## Demand Data
National Demand: Demand on the transmission system. No pumping demand, station demand or interconnector demand.
Data based on FES 17 and differs due to rounding
ACS Peak Conditions GW |  | 05/06 | 06/07 | 07/08 | 08/09 | 09/10 | 10/11 | 11/12 | 12/13 | 13/14 | 14/15 | 15/16 | 16/17 | 17/18 | 18/19 | 19/20 | 20/21 | 21/22 | 22/23 | 23/24 | 24/25 | 25/26 | 26/27 | 27/28 | 28/29 | 29/30 | 30/31 | 31/32 | 32/33 | 33/34 | 34/35 | 35/36 | 36/37 | 37/38 | 38/39 | 39/40 | 40/41 | 41/42 | 42/43 | 43/44 | 44/45 | 45/46 | 46/47 | 47/48 | 48/49 | 49/50 | 50/51
Winter Peak ACS Unrestricted National Demand | Two Degrees | 60.8 | 60.5 | 60.3 | 58.1 | 57.9 | 58.2 | 56 | 56.1 | 55.7 | 54.2 | 53.3 | 52.2 | 52.4 | 51.1 | 49.3 | 48.1 | 47.9 | 47.8 | 47.5 | 47.4 | 47.5 | 47.6 | 47.8 | 47.7 | 48.1 | 48.1 | 47.6 | 47.8 | 47.6 | 47.6 | 47.5 | 47.3 | 47.4 | 47.6 | 48 | 48.5 | 49.2 | 49.9 | 51 | 53 | 53.9 | 54.6 | 54.9 | 55 | 55.2 | 55.3
Winter Peak ACS Unrestricted National Demand | Slow Progression | 60.8 | 60.5 | 60.3 | 58.1 | 57.9 | 58.2 | 56 | 56.1 | 55.6 | 54.1 | 53.4 | 52.1 | 51.9 | 49.8 | 47.5 | 46 | 45.2 | 44.2 | 43.4 | 42.8 | 42 | 41.4 | 40.5 | 39.9 | 39.1 | 38.6 | 38.1 | 37.8 | 37.6 | 37.4 | 37.4 | 37.1 | 37.2 | 37.3 | 37.4 | 37.7 | 38.2 | 38.4 | 38.6 | 38.9 | 39.2 | 39.3 | 39.7 | 40.1 | 40.5 | 40.9
Winter Peak ACS Unrestricted National Demand | Steady State | 60.8 | 60.5 | 60.3 | 58.1 | 57.9 | 58.2 | 56 | 56.1 | 55.6 | 54.1 | 53.3 | 52.2 | 51.5 | 50.7 | 48.9 | 48 | 47.9 | 47.5 | 47.4 | 46.9 | 46.7 | 46.6 | 46.4 | 46 | 45.8 | 45.4 | 45.2 | 45.2 | 45.3 | 45.1 | 45.3 | 45.4 | 45.5 | 45.6 | 45.8 | 45.8 | 46.2 | 46.3 | 46.5 | 46.7 | 46.8 | 46.8 | 46.9 | 47.1 | 47.3 | 47.4
Winter Peak ACS Unrestricted National Demand | Consumer Power | 60.8 | 60.5 | 60.3 | 58.1 | 57.9 | 58.2 | 56 | 56.1 | 55.6 | 54.1 | 53.3 | 52.2 | 51.6 | 50.2 | 48.2 | 46.8 | 46.4 | 45.4 | 44.4 | 44.2 | 43.5 | 42.6 | 41.9 | 41 | 40.2 | 39.9 | 39.5 | 39.4 | 39.5 | 39.6 | 40.5 | 40.5 | 41.2 | 41.7 | 42.3 | 42.8 | 43.6 | 44.2 | 44.7 | 45.2 | 45.4 | 46 | 46.6 | 47.4 | 48.2 | 49.7
Normal Weather conditions GW |  | 05/06 | 06/07 | 07/08 | 08/09 | 09/10 | 10/11 | 11/12 | 12/13 | 13/14 | 14/15 | 15/16 | 16/17 | 17/18 | 18/19 | 19/20 | 20/21 | 21/22 | 22/23 | 23/24 | 24/25 | 25/26 | 26/27 | 27/28 | 28/29 | 29/30 | 30/31 | 31/32 | 32/33 | 33/34 | 34/35 | 35/36 | 36/37 | 37/38 | 38/39 | 39/40 | 40/41 | 41/42 | 42/43 | 43/44 | 44/45 | 45/46 | 46/47 | 47/48 | 48/49 | 49/50 | 50/51
Summer AM 0600 Normal National Demand (no pumping demand, no storage demand) | Two Degrees | 21.7 | 22.1 | 21.9 | 21.4 | 20 | 19.6 | 19.2 | 19.2 | 18.6 | 18.1 | 17.9 | 16.9 | 16.5 | 15.7 | 15.5 | 15.2 | 15.2 | 15.2 | 15.3 | 15.3 | 15.3 | 15.3 | 15.4 | 15.5 | 15.6 | 15.6 | 15.7 | 15.7 | 15.6 | 15.5 | 15.4 | 15.5 | 15.6 | 15.8 | 16.1 | 16.4 | 16.6 | 16.9 | 17.3 | 17.8 | 18.1 | 18.4 | 18.5 | 18.7 | 18.8 | 18.9
Summer AM 0600 Normal National Demand (no pumping demand, no storage demand) | Slow Progression | 21.7 | 22.1 | 21.9 | 21.4 | 20 | 19.6 | 19.2 | 19.2 | 18.6 | 18.1 | 17.9 | 16.9 | 16.5 | 15.3 | 15 | 14.7 | 14.5 | 14.2 | 14.1 | 14 | 13.8 | 13.6 | 13.5 | 13.4 | 13.3 | 13.2 | 13.1 | 13.1 | 13 | 12.9 | 12.8 | 12.7 | 12.7 | 12.8 | 12.9 | 13 | 13.1 | 13.2 | 13.4 | 13.5 | 13.6 | 13.7 | 13.8 | 14 | 14.1 | 14.3
Summer AM 0600 Normal National Demand (no pumping demand, no storage demand) | Steady State | 21.7 | 22.1 | 21.9 | 21.4 | 20 | 19.6 | 19.2 | 19.2 | 18.6 | 18.1 | 17.9 | 16.9 | 16.5 | 15.7 | 15.5 | 15.3 | 15.2 | 15.1 | 15 | 14.9 | 14.9 | 14.8 | 14.7 | 14.6 | 14.5 | 14.4 | 14.3 | 14.2 | 14.2 | 14.2 | 14.2 | 14.2 | 14.2 | 14.3 | 14.4 | 14.4 | 14.5 | 14.6 | 14.7 | 14.7 | 14.8 | 14.8 | 14.9 | 14.9 | 14.9 | 15
Summer AM 0600 Normal National Demand (no pumping demand, no storage demand) | Consumer Power | 21.7 | 22.1 | 21.9 | 21.4 | 20 | 19.6 | 19.2 | 19.2 | 18.6 | 18.1 | 17.9 | 16.9 | 16.5 | 15.3 | 15 | 14.6 | 14.4 | 14 | 13.8 | 13.6 | 13.3 | 13 | 12.8 | 12.6 | 12.3 | 12.1 | 11.9 | 11.8 | 11.7 | 11.5 | 11.5 | 11.4 | 11.5 | 11.5 | 11.6 | 11.7 | 11.8 | 11.9 | 12 | 12 | 12.1 | 12.1 | 12.2 | 12.4 | 12.6 | 12.9
Normal Weather conditions GW |  | 05/06 | 06/07 | 07/08 | 08/09 | 09/10 | 10/11 | 11/12 | 12/13 | 13/14 | 14/15 | 15/16 | 16/17 | 17/18 | 18/19 | 19/20 | 20/21 | 21/22 | 22/23 | 23/24 | 24/25 | 25/26 | 26/27 | 27/28 | 28/29 | 29/30 | 30/31 | 31/32 | 32/33 | 33/34 | 34/35 | 35/36 | 36/37 | 37/38 | 38/39 | 39/40 | 40/41 | 41/42 | 42/43 | 43/44 | 44/45 | 45/46 | 46/47 | 47/48 | 48/49 | 49/50 | 50/51
Summer AM 1400 Normal National Demand, average solar output (no pumping demand, no storage demand) | Two Degrees | 32.9 | 33.1 | 32.8 | 32.7 | 30.6 | 30.2 | 30.9 | 29.7 | 28.9 | 26.8 | 24.4 | 20.3 | 18.1 | 18.5 | 17.8 | 17.3 | 17.1 | 16.8 | 16.2 | 15.5 | 14.6 | 13.7 | 13 | 12.3 | 11.8 | 11.4 | 10.8 | 10.1 | 9.2 | 8.3 | 7.4 | 6.7 | 6.3 | 6 | 6 | 6.1 | 6.3 | 6.6 | 7.1 | 7.7 | 8.1 | 8.4 | 8.6 | 8.7 | 8.8 | 8.8
Summer AM 1400 Normal National Demand, average solar output (no pumping demand, no storage demand) | Slow Progression | 32.9 | 33.1 | 32.8 | 32.7 | 30.6 | 30.2 | 30.9 | 29.7 | 28.9 | 26.8 | 24.4 | 20.3 | 18.1 | 17.7 | 16.8 | 15.9 | 15.3 | 14.4 | 13.8 | 13 | 12 | 11 | 9.9 | 9.1 | 8.4 | 7.8 | 7.3 | 6.9 | 6.5 | 5.9 | 5.5 | 5.1 | 5 | 5 | 5.1 | 5.2 | 5.4 | 5.6 | 5.9 | 6.1 | 6.3 | 6.5 | 6.7 | 7 | 7.3 | 7.8
Summer AM 1400 Normal National Demand, average solar output (no pumping demand, no storage demand) | Steady State | 32.9 | 33.1 | 32.8 | 32.7 | 30.6 | 30.2 | 30.9 | 29.7 | 28.9 | 26.8 | 24.4 | 20.3 | 18.1 | 18.4 | 17.8 | 17.4 | 17.1 | 16.8 | 16.5 | 16.2 | 15.9 | 15.5 | 15.3 | 15 | 14.8 | 14.5 | 14.4 | 14.4 | 14.4 | 14.4 | 14.5 | 14.6 | 14.9 | 15.3 | 15.8 | 16.4 | 16.9 | 17.4 | 17.7 | 18 | 18.1 | 18.3 | 18.5 | 18.6 | 18.8 | 18.9
Summer AM 1400 Normal National Demand, average solar output (no pumping demand, no storage demand) | Consumer Power | 32.9 | 33.1 | 32.8 | 32.7 | 30.6 | 30.2 | 30.9 | 29.7 | 28.9 | 26.8 | 24.4 | 20.3 | 18.1 | 17.3 | 16.1 | 14.8 | 13.6 | 12.1 | 10.7 | 9 | 7.3 | 5.6 | 4 | 2.7 | 1.6 | 0.6 | -0.1 | -0.7 | -1.2 | -1.7 | -1.9 | -2.2 | -2.2 | -2.2 | -2 | -1.8 | -1.5 | -1.2 | -1 | -0.8 | -0.6 | -0.4 | -0.1 | 0.3 | 1 | 1.9
Average Warm Spell Conditions (high solar) GW |  | 05/06 | 06/07 | 07/08 | 08/09 | 09/10 | 10/11 | 11/12 | 12/13 | 13/14 | 14/15 | 15/16 | 16/17 | 17/18 | 18/19 | 19/20 | 20/21 | 21/22 | 22/23 | 23/24 | 24/25 | 25/26 | 26/27 | 27/28 | 28/29 | 29/30 | 30/31 | 31/32 | 32/33 | 33/34 | 34/35 | 35/36 | 36/37 | 37/38 | 38/39 | 39/40 | 40/41 | 41/42 | 42/43 | 43/44 | 44/45 | 45/46 | 46/47 | 47/48 | 48/49 | 49/50 | 50/51
Summer AM 1400 Normal National Demand, high solar output (no pumping demand, no storage demand) | Two Degrees | 32.9 | 33.1 | 32.8 | 32.7 | 30.6 | 30.2 | 30.9 | 29.7 | 28.9 | 26.8 | 24.4 | 20.3 | 18.1 | 16.1 | 15.9 | 15.4 | 15.2 | 14.8 | 14.3 | 13.6 | 12.7 | 11.7 | 10.9 | 10.2 | 9.7 | 9.3 | 8.7 | 8 | 7.1 | 6.1 | 5.2 | 4.5 | 4.1 | 3.8 | 3.7 | 3.9 | 4.1 | 4.3 | 4.8 | 5.4 | 5.8 | 6.1 | 6.2 | 6.3 | 6.4 | 6.4
Summer AM 1400 Normal National Demand, high solar output (no pumping demand, no storage demand) | Slow Progression | 32.9 | 33.1 | 32.8 | 32.7 | 30.6 | 30.2 | 30.9 | 29.7 | 28.9 | 26.8 | 24.4 | 20.3 | 18.1 | 16.1 | 14.9 | 14 | 13.4 | 12.5 | 11.9 | 11.1 | 10.1 | 9.1 | 8 | 7.1 | 6.4 | 5.8 | 5.4 | 4.9 | 4.6 | 3.9 | 3.5 | 3.2 | 3 | 3 | 3.1 | 3.3 | 3.4 | 3.7 | 3.9 | 4.1 | 4.3 | 4.5 | 4.8 | 5 | 5.4 | 5.8
Summer AM 1400 Normal National Demand, high solar output (no pumping demand, no storage demand) | Steady State | 32.9 | 33.1 | 32.8 | 32.7 | 30.6 | 30.2 | 30.9 | 29.7 | 28.9 | 26.8 | 24.4 | 20.3 | 18.1 | 16.1 | 15.9 | 15.5 | 15.3 | 15 | 14.7 | 14.3 | 14 | 13.7 | 13.4 | 13.1 | 12.9 | 12.7 | 12.6 | 12.6 | 12.6 | 12.6 | 12.8 | 12.9 | 13.2 | 13.7 | 14.2 | 14.8 | 15.4 | 15.8 | 16.2 | 16.5 | 16.7 | 16.9 | 17.1 | 17.3 | 17.5 | 17.6
Summer AM 1400 Normal National Demand, high solar output (no pumping demand, no storage demand) | Consumer Power | 32.9 | 33.1 | 32.8 | 32.7 | 30.6 | 30.2 | 30.9 | 29.7 | 28.9 | 26.8 | 24.4 | 20.3 | 18.1 | 16.1 | 14.2 | 12.9 | 11.8 | 10.2 | 8.8 | 7.1 | 5.4 | 3.7 | 2.1 | 0.8 | -0.3 | -1.3 | -2 | -2.7 | -3.1 | -3.6 | -3.9 | -4.2 | -4.2 | -4.1 | -4 | -3.8 | -3.5 | -3.2 | -3 | -2.8 | -2.6 | -2.4 | -2.1 | -1.7 | -1 | -0.1
Weather Corrected Annual National Demand (TWh) |  | 05/06 | 06/07 | 07/08 | 08/09 | 09/10 | 10/11 | 11/12 | 12/13 | 13/14 | 14/15 | 15/16 | 16/17 | 17/18 | 18/19 | 19/20 | 20/21 | 21/22 | 22/23 | 23/24 | 24/25 | 25/26 | 26/27 | 27/28 | 28/29 | 29/30 | 30/31 | 31/32 | 32/33 | 33/34 | 34/35 | 35/36 | 36/37 | 37/38 | 38/39 | 39/40 | 40/41 | 41/42 | 42/43 | 43/44 | 44/45 | 45/46 | 46/47 | 47/48 | 48/49 | 49/50 | 50/51
National Demand: Demand on the transmission system. No pumping demand, station demand or interconnector demand. | Two Degrees | 343 | 338 | 337 | 324 | 313 | 310 | 308 | 304 | 298 | 289 | 283 | 268 | 263 | 260 | 256 | 252 | 252 | 251 | 251 | 251 | 251 | 251 | 252 | 252 | 253 | 253 | 252 | 251 | 247 | 243 | 238 | 237 | 236 | 236 | 238 | 240 | 241 | 241 | 247 | 254 | 257 | 260 | 260 | 259 | 259 | 258
National Demand: Demand on the transmission system. No pumping demand, station demand or interconnector demand. | Slow Progression | 343 | 338 | 337 | 324 | 313 | 310 | 308 | 304 | 298 | 289 | 283 | 267 | 261 | 256 | 252 | 246 | 243 | 239 | 236 | 234 | 231 | 227 | 224 | 222 | 219 | 216 | 214 | 212 | 210 | 207 | 206 | 204 | 203 | 203 | 203 | 204 | 204 | 204 | 204 | 204 | 203 | 203 | 203 | 202 | 202 | 202
National Demand: Demand on the transmission system. No pumping demand, station demand or interconnector demand. | Steady State | 343 | 338 | 337 | 324 | 313 | 310 | 308 | 304 | 298 | 289 | 283 | 268 | 264 | 261 | 258 | 256 | 255 | 254 | 252 | 251 | 250 | 248 | 247 | 246 | 244 | 242 | 242 | 241 | 242 | 241 | 242 | 242 | 243 | 245 | 246 | 248 | 249 | 251 | 253 | 254 | 255 | 257 | 258 | 259 | 261 | 262
National Demand: Demand on the transmission system. No pumping demand, station demand or interconnector demand. | Consumer Power | 343 | 338 | 337 | 324 | 313 | 310 | 308 | 304 | 298 | 289 | 283 | 269 | 263 | 258 | 253 | 248 | 245 | 240 | 236 | 232 | 228 | 224 | 220 | 216 | 211 | 207 | 205 | 203 | 201 | 200 | 199 | 199 | 200 | 201 | 202 | 203 | 205 | 206 | 207 | 208 | 209 | 210 | 212 | 215 | 218 | 223

## Interconnector and Storage Data
|  | The South and East of England Interconnector Profile | Scotland, the North, Midlands and Wales Interconnector Profile | National Storage Profile
Two Degrees | 2016/17 | 3000 | 800 | 2744
| 2020/21 | 4000 | 1005 | 2868
| 2025/26 | 10800 | 4805 | 3077
| 2030/31 | 12300 | 6205 | 4189
| 2035/36 | 12300 | 7405 | 4262
Slow Progression | 2016/17 | 3000 | 800 | 2744
| 2020/21 | 4000 | 1005 | 2868
| 2025/26 | 7400 | 3805 | 2968
| 2030/31 | 8800 | 6205 | 3580
| 2035/36 | 8800 | 6205 | 3980
Steady State | 2016/17 | 3000 | 800 | 2744
| 2020/21 | 3000 | 1005 | 2868
| 2025/26 | 6000 | 2405 | 2868
| 2030/31 | 6000 | 3805 | 2968
| 2035/36 | 6000 | 3805 | 2844
Consumer Power | 2016/17 | 3000 | 800 | 2744
| 2020/21 | 4000 | 1005 | 2868
| 2025/26 | 9400 | 3805 | 3079
| 2030/31 | 10800 | 5705 | 4191
| 2035/36 | 10800 | 5705 | 4067

## Notes
Kein-Arn Ong
2017-11-17
Data from ETYS data available at time of publication
Will differ from the spatial datasets due to rounding and demand definitions
Data | Source
Winter Peak (ACS) | AEDAS v19 ETYS Final
Summer AM (Normal) | AEDAS v19 ETYS Final
Summer AM (Normal, Average Solar) | AEDAS v19 ETYS Final
Summer PM (Normal, High Solar) | AEDAS v19 AWS Final