## PeakMin_Data
Electricity: Peak inc Losses (non-transmission generation deducted)
Data in Electricity years - 2005 in the chart equates to 2005/06
"National Demand" is National Grid's view of underlying ACS Peak consumer demand, after reduction by on-site and behind the meter generation
| Electricity Year Beginning |  | 2005/06 | 2006/07 | 2007/08 | 2008/09 | 2009/10 | 2010/11 | 2011/12 | 2012/13 | 2013/14 | 2014/15 | 2015/16 | 2016/17 | 2017/18 | 2018/19 | 2019/20 | 2020/21 | 2021/22 | 2022/23 | 2023/24 | 2024/25 | 2025/26 | 2026/27 | 2027/28 | 2028/29 | 2029/30 | 2030/31 | 2031/32 | 2032/33 | 2033/34 | 2034/35 | 2035/36 | 2036/37 | 2037/38 | 2038/39 | 2039/40 | 2040/41 | 2041/42 | 2042/43 | 2043/44 | 2044/45 | 2045/46 | 2046/47 | 2047/48 | 2048/49 | 2049/50 | 2050/51
| Electricity: ACS Peak Unrestricted National Demand (GW) |  | 2006/07: Peak CHART
Net ACS Peak demand on the transmission system - Does not add demand from interconnectors, pumping, storage or power stations
Triad response is not deducted from this total
Note this is not a good measure of system utilisation and energy flows around GB
Key non-transmission Generation Assumptions: Wind ~25%, Solar 0%
Electricity Year Beginning | time axis 2005-01-01 to 2050-01-01
|  | History | 2005-01-01: 60.907; 2006-01-01: 60.508; 2007-01-01: 60.508; 2008-01-01: 58.208; 2009-01-01: 58.008; 2010-01-01: 57.908; 2011-01-01: 56.41; 2012-01-01: 55.912; 2013-01-01: 54.912; 2014-01-01: 54.5145; 2015-01-01: 53.12; 2016-01-01: 52.32; 2017-01-01: 51.42
|  | Community Renewables | [12 empty] | 51.42 | 49.4424 | 48.0006 | 47.3516 | 46.5409 | 46.3065 | 45.6429 | 44.6194 | 43.5512 | 42.5649 | 41.7982 | 41.061 | 40.6042 | 40.2656 | 40.486 | 39.5295 | 39.6135 | 38.6803 | 38.0049 | 37.3663 | 37.2403 | 36.9698 | 36.8886 | 36.24 | 35.4114 | 34.2801 | 33.2304 | 30.7726 | 29.7786 | 28.1102 | 26.7916 | 25.6971 | 25.4229 | 25.0738
|  | Two Degrees | [12 empty] | 51.42 | 49.4423 | 48.1414 | 47.5794 | 46.8309 | 46.9236 | 46.7545 | 46.3788 | 45.9229 | 46.004 | 46.033 | 46.9011 | 47.9299 | 48.8706 | 50.3572 | 51.1509 | 51.5826 | 51.7596 | 51.555 | 51.6669 | 51.5692 | 51.3251 | 51.3237 | 50.6173 | 49.8751 | 49.377 | 48.9772 | 48.6229 | 48.1297 | 47.6459 | 47.0813 | 46.5393 | 45.9642 | 45.5882
|  | Steady Progression | [12 empty] | 51.42 | 49.4441 | 49.0285 | 48.5395 | 48.2202 | 48.3892 | 48.6088 | 48.7488 | 48.731 | 48.8457 | 49.0054 | 49.4447 | 50.0162 | 50.5975 | 51.3538 | 52.0539 | 52.8501 | 53.7338 | 54.5229 | 55.4955 | 56.0754 | 56.6012 | 57.5073 | 58.3997 | 59.1705 | 59.9948 | 60.5849 | 61.0744 | 61.1774 | 61.2417 | 61.175 | 60.8766 | 60.4377 | 59.9118
|  | Consumer Evolution | [12 empty] | 51.42 | 49.4441 | 48.8484 | 48.2285 | 47.8266 | 47.6527 | 47.2445 | 46.6292 | 46.0817 | 45.5716 | 45.2105 | 44.6342 | 44.0956 | 43.8611 | 43.7243 | 43.3352 | 42.656 | 42.6494 | 42.8974 | 42.9866 | 43.0861 | 42.7246 | 42.9803 | 43.3147 | 43.6337 | 43.8762 | 44.2234 | 44.3407 | 44.3004 | 44.051 | 43.6334 | 43.2029 | 42.6555 | 42.1002
Electricity: ACS Peak Restricted National Demand (GW)
Net ACS Peak demand on the transmission system - Does not add demand from interconnectors, pumping, storage or power stations
Tirad response is deducted from this total
Note this is not a good measure of system utilisation and energy flows around GB
Key non-transmission Generation Assumptions: Wind ~25%, Solar 0%
Electricity Year Beginning | time axis 2005-01-01 to 2050-01-01
|  | History | 2005-01-01: 60.099; 2006-01-01: 59.7; 2007-01-01: 59.7; 2008-01-01: 57.4; 2009-01-01: 57.2; 2010-01-01: 57.1; 2011-01-01: 55.4; 2012-01-01: 54.7; 2013-01-01: 53.7; 2014-01-01: 53; 2015-01-01: 51.1; 2016-01-01: 50.3; 2017-01-01: 49.4
|  | Community Renewables | [12 empty] | 49.4 | 47.4 | 45.949 | 45.284 | 44.337 | 43.886 | 42.923 | 41.475 | 39.887 | 38.607 | 37.65 | 36.611 | 35.848 | 35.266 | 35.176 | 33.941 | 33.823 | 32.646 | 31.745 | 30.806 | 30.476 | 29.966 | 29.687 | 28.948 | 28.065 | 26.878 | 25.746 | 23.229 | 22.217 | 20.526 | 19.176 | 18.047 | 17.731 | 17.332
|  | Two Degrees | [12 empty] | 49.4 | 47.4 | 46.097 | 45.527 | 44.705 | 44.662 | 44.343 | 43.775 | 42.921 | 42.56 | 42.351 | 42.973 | 43.806 | 44.571 | 45.767 | 46.297 | 46.431 | 46.348 | 45.937 | 45.717 | 45.413 | 44.941 | 44.758 | 43.953 | 43.133 | 42.545 | 42.075 | 41.651 | 41.13 | 40.626 | 40.035 | 39.465 | 38.862 | 38.458
|  | Steady Progression | [12 empty] | 49.4 | 47.4 | 46.985 | 46.494 | 46.17 | 46.331 | 46.535 | 46.647 | 46.575 | 46.58 | 46.625 | 46.947 | 47.388 | 47.894 | 48.596 | 49.238 | 49.96 | 50.77 | 51.435 | 52.332 | 52.867 | 53.357 | 54.231 | 55.088 | 55.841 | 56.649 | 57.219 | 57.698 | 57.791 | 57.848 | 57.777 | 57.475 | 57.036 | 56.512
|  | Consumer Evolution | [12 empty] | 49.4 | 47.4 | 46.802 | 46.173 | 45.731 | 45.523 | 45.069 | 44.381 | 43.69 | 43.028 | 42.457 | 41.764 | 41.122 | 40.805 | 40.572 | 40.087 | 39.3 | 39.201 | 39.355 | 39.381 | 39.44 | 39.041 | 39.26 | 39.551 | 39.848 | 40.07 | 40.391 | 40.493 | 40.44 | 40.181 | 39.757 | 39.321 | 38.772 | 38.218
Electricity: Summer Minimum 0600 Unrestricted National Demand (GW, Normal Conditions)
Net ACS Peak demand on the transmission system - Does not add demand from interconnectors, pumping, storage or power stations
No DSR or TRIAD assumed in hour ending 0600
Note this is not a good measure of system utilisation and energy flows around GB
Key non-transmission Generation Assumptions: Solar ~4%, Onshore Wind ~18%, Offshore Wind ~29%
Electricity Year Beginning | time axis 2005-01-01 to 2050-01-01
|  | History | 2005-01-01: 21.7; 2006-01-01: 22.1; 2007-01-01: 21.9; 2008-01-01: 21.4; 2009-01-01: 20; 2010-01-01: 19.6; 2011-01-01: 19.2; 2012-01-01: 19.2; 2013-01-01: 18.6; 2014-01-01: 18.1; 2015-01-01: 17.9; 2016-01-01: 16.9; 2017-01-01: 16.5
|  | Community Renewables | [12 empty] | 16.5 | 16.1 | 16 | 15.8 | 15.5 | 14.9 | 14.5 | 14 | 13.7 | 13.4 | 13.1 | 12.9 | 12.7 | 12.8 | 12.9 | 13.8 | 14.1 | 14.6 | 15.1 | 15.6 | 15.6 | 15.8 | 15.9 | 15.8 | 15.9 | 16.4 | 16.8 | 18.4 | 18.7 | 19.5 | 19.9 | 20.4 | 20.2 | 20.3
|  | Two Degrees | [12 empty] | 16.5 | 16.2 | 16 | 15.9 | 15.7 | 15.4 | 14.9 | 14.5 | 14.1 | 13.9 | 13.7 | 13.6 | 13.6 | 13.4 | 13.5 | 13.6 | 13.7 | 13.9 | 14.1 | 14.4 | 14.6 | 14.8 | 14.9 | 14.9 | 14.8 | 14.8 | 14.8 | 14.8 | 14.9 | 14.8 | 14.9 | 14.8 | 14.8 | 14.6
|  | Steady Progression | [12 empty] | 16.5 | 16.4 | 16.6 | 16.5 | 16.7 | 16.6 | 16.6 | 16.5 | 16.5 | 16.4 | 16.4 | 16.4 | 16.4 | 16.5 | 16.4 | 16.2 | 16.1 | 15.9 | 16 | 16.2 | 16.4 | 16.6 | 17 | 17.3 | 17.7 | 18 | 18.3 | 18.6 | 18.9 | 19.1 | 19.2 | 19.4 | 19.5 | 19.5
|  | Consumer Evolution | [12 empty] | 16.5 | 16.2 | 16.3 | 16.2 | 16.3 | 16.2 | 16.1 | 15.9 | 15.7 | 15.3 | 15.1 | 15 | 15.2 | 15.2 | 15.3 | 15.5 | 16 | 16.1 | 16.3 | 16.5 | 16.7 | 17.2 | 17.5 | 17.7 | 18 | 18.2 | 18.3 | 18.4 | 18.6 | 18.6 | 18.7 | 18.7 | 18.7 | 18.5
Electricity: Summer Minimum 1400 National Demand (GW, Normal Conditions)
Net ACS Peak demand on the transmission system - Does not add demand from interconnectors, pumping, storage or power stations
No DSR or TRIAD assumed in hour ending 1400
Note this is not a good measure of system utilisation and energy flows around GB
Key non-transmission Generation Assumptions: Solar ~55%, Onshore Wind ~21%, Offshore Wind ~30%
Electricity Year Beginning | time axis 2005-01-01 to 2050-01-01
|  | History | 2005-01-01: 32.9; 2006-01-01: 33.1; 2007-01-01: 32.8; 2008-01-01: 32.7; 2009-01-01: 30.6; 2010-01-01: 30.2; 2011-01-01: 30.9; 2012-01-01: 29.7; 2013-01-01: 28.9; 2014-01-01: 26.8; 2015-01-01: 24.4; 2016-01-01: 20.3; 2017-01-01: 20.8
|  | Community Renewables | [12 empty] | 20.8 | 19.7 | 19 | 18.3 | 17.7 | 17 | 16.3 | 15.9 | 15.3 | 14.8 | 14.3 | 13.9 | 13.5 | 13.1 | 13 | 13.1 | 13.4 | 14.1 | 14.7 | 15.1 | 15.3 | 15.8 | 16.5 | 16 | 15.8 | 15.8 | 15.9 | 16.4 | 16.4 | 16.5 | 16.6 | 16.5 | 16.2 | 15.8
|  | Two Degrees | [12 empty] | 20.8 | 19.6 | 18.9 | 18.5 | 18 | 17.5 | 17.2 | 17 | 17.1 | 17.1 | 17.2 | 17.4 | 17.7 | 17.8 | 18.1 | 18.5 | 19.3 | 20.3 | 21.6 | 23.1 | 24.5 | 25.8 | 26.8 | 26.7 | 26.5 | 26.4 | 26.4 | 26.5 | 26.5 | 26.4 | 26.4 | 26.2 | 26 | 25.7
|  | Steady Progression | [12 empty] | 20.8 | 20.2 | 20.1 | 19.9 | 19.8 | 19.6 | 19.5 | 19.4 | 19.3 | 19.2 | 19.2 | 19.2 | 19.3 | 19.4 | 19.8 | 20.5 | 21 | 21.5 | 21.8 | 22.4 | 23.4 | 24.8 | 26.3 | 28 | 29.7 | 31.4 | 32.9 | 34.3 | 35.7 | 36.7 | 37.7 | 38.4 | 39 | 39.3
|  | Consumer Evolution | [12 empty] | 20.8 | 20 | 19.8 | 19.4 | 19.2 | 18.8 | 18.4 | 18.1 | 17.8 | 17.7 | 17.5 | 17.4 | 17.3 | 17.2 | 17.3 | 17.4 | 17.4 | 17.2 | 17.1 | 17.4 | 18 | 19 | 20.2 | 21.6 | 23.1 | 24.6 | 25.9 | 27.1 | 28.1 | 29 | 29.7 | 30.3 | 30.7 | 31
Electricity: Peak inc Losses (non-transmission generation not deducted)
Data in Electricity years - 2005 in the chart equates to 2005/06
Below is National Grid's view of underlying ACS Peak consumer demand, before reduction by on-site and behind the meter generation
Demand from generators (station demand), pumping demand (pumped hydro storage sites) and electricity storage (mostly batteries) is not included in the numbers above
Residential demand includes appliances, light, resistive heat, hot water, heat pumps, EV, Smart meter reduction, district heat. Air conditioners assumed to be off at winter peak
Residential air conditioning NOT included in the data below - awaiting academic confirmation of climate modelling
Industrial and Commercial peak demand includes commercial EVs, industrial district heat, rail, direct sites directly connected to the transmission system
Large sites directly connected to the transmission system ~1GW at peak
Generation output and storage is not deducted from these figures - this is a view of underlying demand
Industrial and Commercial Demand side response has not been deducted
Residential demand side response has been deducted
| History | GW
Electricity Year Beginning | time axis 2005-01-01 to 2050-01-01
| Residential Peak | 2005-01-01: 25.5; 2006-01-01: 25.4; 2007-01-01: 25.6; 2008-01-01: 24.3; 2009-01-01: 22.9; 2010-01-01: 21.3; 2011-01-01: 22.4; 2012-01-01: 21.7; 2013-01-01: 20.3; 2014-01-01: 22; 2015-01-01: 21.6; 2016-01-01: 21.3; 2017-01-01: 22
| Industrial & Commercial Peak | 2005-01-01: 38.8; 2006-01-01: 38.5; 2007-01-01: 38.3; 2008-01-01: 37.4; 2009-01-01: 38.6; 2010-01-01: 40.3; 2011-01-01: 37.9; 2012-01-01: 38.3; 2013-01-01: 39.6; 2014-01-01: 38.5; 2015-01-01: 38.2; 2016-01-01: 37.8; 2017-01-01: 37.4
| Total inc Losses | 2005-01-01: 64.3; 2006-01-01: 63.9; 2007-01-01: 63.9; 2008-01-01: 61.7; 2009-01-01: 61.6; 2010-01-01: 61.7; 2011-01-01: 60.3; 2012-01-01: 60; 2013-01-01: 59.9; 2014-01-01: 60.5; 2015-01-01: 59.8; 2016-01-01: 59.1; 2017-01-01: 59.4
Community Renewables | bar: 2005-01-01
Electricity Year Beginning | time axis 2005-01-01 to 2050-01-01
| Residential Peak | [12 empty] | 22 | 21.9 | 21.6 | 21.4 | 21.4 | 21.5 | 21.3 | 21 | 20.8 | 21 | 21.2 | 21.6 | 22.2 | 23.1 | 24.2 | 25.3 | 26.7 | 28 | 29.2 | 30 | 30.6 | 31.3 | 32.1 | 32.5 | 32.8 | 33.1 | 33.4 | 33.8 | 34.2 | 34.5 | 34.9 | 35.2 | 35.4 | 35.6
| Industrial & Commercial Peak | [12 empty] | 37.4 | 37.2 | 37.3 | 37.6 | 37.6 | 37.7 | 37.8 | 37.9 | 38 | 38.1 | 38.2 | 38.4 | 38.6 | 38.9 | 39.5 | 40.1 | 40.9 | 41.6 | 42.4 | 43.1 | 43.7 | 44.2 | 44.7 | 44.8 | 44.9 | 45 | 45.2 | 45.3 | 45.5 | 45.7 | 46 | 46.3 | 46.7 | 47.1
| Total inc Losses | [12 empty] | 59.4 | 59.1 | 58.9 | 59.1 | 59 | 59.2 | 59.1 | 58.9 | 58.8 | 59.1 | 59.4 | 60 | 60.8 | 62 | 63.7 | 65.5 | 67.6 | 69.7 | 71.5 | 73 | 74.3 | 75.5 | 76.8 | 77.2 | 77.7 | 78.1 | 78.5 | 79.1 | 79.7 | 80.2 | 80.9 | 81.5 | 82.1 | 82.7
Two Degrees | bar: 2005-01-01
Electricity Year Beginning | time axis 2005-01-01 to 2050-01-01
| Residential Peak | [12 empty] | 22 | 21.9 | 21.6 | 21.5 | 21.5 | 21.6 | 21.7 | 21.8 | 21.9 | 22.4 | 23 | 23.8 | 24.9 | 26 | 27.3 | 28.2 | 28.8 | 29.5 | 29.8 | 30.4 | 30.9 | 31.3 | 31.8 | 31.7 | 31.6 | 31.5 | 31.5 | 31.5 | 31.5 | 31.5 | 31.6 | 31.6 | 31.6 | 31.6
| Industrial & Commercial Peak | [12 empty] | 37.4 | 37 | 37 | 37.2 | 37.1 | 37.1 | 37.1 | 37.1 | 37.1 | 37.1 | 37.2 | 37.4 | 37.6 | 37.7 | 38.3 | 39 | 39.7 | 40.5 | 41.3 | 42.1 | 42.8 | 43.4 | 44 | 44.2 | 44.4 | 44.7 | 44.9 | 45.2 | 45.5 | 45.7 | 46 | 46.3 | 46.6 | 46.8
| Total inc Losses | [12 empty] | 59.4 | 58.9 | 58.6 | 58.7 | 58.6 | 58.7 | 58.8 | 58.9 | 59 | 59.6 | 60.2 | 61.2 | 62.4 | 63.8 | 65.6 | 67.2 | 68.5 | 70 | 71 | 72.4 | 73.7 | 74.8 | 75.8 | 75.9 | 75.9 | 76.1 | 76.4 | 76.7 | 77 | 77.3 | 77.6 | 77.9 | 78.2 | 78.5
Steady Progression | bar: 2005-01-01
Electricity Year Beginning | time axis 2005-01-01 to 2050-01-01
| Residential Peak | [12 empty] | 22 | 22.1 | 22.3 | 22.3 | 22.4 | 22.5 | 22.6 | 22.7 | 22.8 | 23 | 23.1 | 23.4 | 23.8 | 24.4 | 25.2 | 26.1 | 27 | 28.1 | 29.1 | 30.3 | 31.3 | 32.3 | 33.6 | 35 | 36.4 | 37.8 | 39.1 | 40.2 | 41.2 | 42.1 | 42.8 | 43.3 | 43.8 | 44
| Industrial & Commercial Peak | [12 empty] | 37.4 | 36.8 | 37.1 | 37.1 | 37.4 | 37.5 | 37.7 | 37.7 | 37.7 | 37.7 | 37.7 | 37.7 | 37.8 | 37.8 | 37.9 | 38 | 38.1 | 38.3 | 38.5 | 38.8 | 39.1 | 39.5 | 39.9 | 40.3 | 40.7 | 41.2 | 41.5 | 41.8 | 42.1 | 42.3 | 42.4 | 42.5 | 42.6 | 42.5
| Total inc Losses | [12 empty] | 59.4 | 58.8 | 59.4 | 59.5 | 59.8 | 60.1 | 60.3 | 60.4 | 60.5 | 60.7 | 60.8 | 61.2 | 61.6 | 62.3 | 63.1 | 64.1 | 65.1 | 66.4 | 67.6 | 69.1 | 70.4 | 71.8 | 73.5 | 75.3 | 77.1 | 78.9 | 80.6 | 82 | 83.3 | 84.4 | 85.2 | 85.9 | 86.3 | 86.5
Consumer Evolution | bar: 2005-01-01
Electricity Year Beginning | time axis 2005-01-01 to 2050-01-01
| Residential Peak | [12 empty] | 22 | 22.1 | 22.3 | 22.4 | 22.4 | 22.6 | 22.7 | 22.7 | 22.9 | 23.2 | 23.6 | 24.1 | 24.6 | 25.4 | 26.2 | 27.1 | 27.9 | 28.8 | 29.7 | 30.8 | 31.7 | 32.5 | 33.5 | 34.7 | 36 | 37.3 | 38.5 | 39.6 | 40.5 | 41.3 | 42 | 42.6 | 43 | 43.3
| Industrial & Commercial Peak | [12 empty] | 37.4 | 37.1 | 37.5 | 37.5 | 37.8 | 37.9 | 38.1 | 38.2 | 38.2 | 38.2 | 38.2 | 38.2 | 38.3 | 38.3 | 38.5 | 38.5 | 38.7 | 38.9 | 39.1 | 39.4 | 39.8 | 40.1 | 40.5 | 41 | 41.4 | 41.8 | 42.2 | 42.5 | 42.8 | 43 | 43.2 | 43.3 | 43.4 | 43.4
| Total inc Losses | [12 empty] | 59.4 | 59.2 | 59.8 | 59.9 | 60.2 | 60.5 | 60.8 | 60.9 | 61.1 | 61.4 | 61.7 | 62.3 | 62.9 | 63.7 | 64.7 | 65.6 | 66.6 | 67.7 | 68.9 | 70.2 | 71.4 | 72.6 | 74.1 | 75.7 | 77.4 | 79.1 | 80.7 | 82.1 | 83.4 | 84.4 | 85.2 | 85.9 | 86.4 | 86.7
Electricity: Summer AM 0600 (non-transmission generation not deducted)
History | bar: 2005-01-01
Electricity Year Beginning | time axis 2005-01-01 to 2050-01-01
| Residential Peak | 2005-01-01: 6.3; 2006-01-01: 6; 2007-01-01: 6; 2008-01-01: 5.5; 2009-01-01: 5.1; 2010-01-01: 5.1; 2011-01-01: 5.3; 2012-01-01: 5.2; 2013-01-01: 5.1; 2014-01-01: 5.5; 2015-01-01: 5.3; 2016-01-01: 4.8; 2017-01-01: 4.9
| Industrial & Commercial Peak | 2005-01-01: 16.7; 2006-01-01: 17.4; 2007-01-01: 17.3; 2008-01-01: 17.5; 2009-01-01: 16.6; 2010-01-01: 16.5; 2011-01-01: 16.1; 2012-01-01: 16.5; 2013-01-01: 16.5; 2014-01-01: 16.1; 2015-01-01: 16.6; 2016-01-01: 16.4; 2017-01-01: 16.2
| Total inc Losses | 2005-01-01: 23; 2006-01-01: 23.4; 2007-01-01: 23.3; 2008-01-01: 23; 2009-01-01: 21.7; 2010-01-01: 21.6; 2011-01-01: 21.4; 2012-01-01: 21.7; 2013-01-01: 21.6; 2014-01-01: 21.6; 2015-01-01: 21.9; 2016-01-01: 21.2; 2017-01-01: 21.1
Community Renewables | bar: 2005-01-01
Electricity Year Beginning | time axis 2005-01-01 to 2050-01-01
| Residential Peak | [12 empty] | 4.9 | 4.8 | 4.7 | 4.7 | 4.6 | 4.6 | 4.6 | 4.6 | 4.6 | 4.7 | 4.8 | 5 | 5.2 | 5.5 | 5.9 | 6.3 | 6.8 | 7.2 | 7.7 | 8.1 | 8.5 | 8.8 | 9.2 | 9.2 | 9.3 | 9.3 | 9.4 | 9.4 | 9.5 | 9.5 | 9.6 | 9.6 | 9.6 | 9.6
| Industrial & Commercial Peak | [12 empty] | 16.2 | 16.2 | 16.2 | 16.3 | 16.1 | 16.1 | 16 | 16 | 15.9 | 15.8 | 15.9 | 15.8 | 15.7 | 15.7 | 15.7 | 15.8 | 15.9 | 16 | 16.1 | 16.2 | 16.4 | 16.6 | 16.8 | 17.1 | 17.4 | 17.8 | 18.3 | 18.8 | 19.1 | 19.3 | 19.7 | 19.9 | 20.2 | 20.5
| Total inc Losses | [12 empty] | 21.1 | 21 | 20.9 | 21 | 20.7 | 20.7 | 20.6 | 20.6 | 20.5 | 20.5 | 20.7 | 20.8 | 20.9 | 21.2 | 21.6 | 22.1 | 22.7 | 23.2 | 23.8 | 24.3 | 24.9 | 25.4 | 26 | 26.3 | 26.7 | 27.1 | 27.7 | 28.2 | 28.6 | 28.8 | 29.3 | 29.5 | 29.8 | 30.1
Two Degrees | bar: 2005-01-01
Electricity Year Beginning | time axis 2005-01-01 to 2050-01-01
| Residential Peak | [12 empty] | 4.9 | 4.8 | 4.7 | 4.7 | 4.6 | 4.6 | 4.5 | 4.5 | 4.6 | 4.6 | 4.8 | 4.9 | 5.2 | 5.4 | 5.8 | 6.2 | 6.6 | 7 | 7.4 | 7.8 | 8.2 | 8.5 | 8.7 | 8.7 | 8.7 | 8.7 | 8.7 | 8.7 | 8.7 | 8.7 | 8.7 | 8.7 | 8.7 | 8.7
| Industrial & Commercial Peak | [12 empty] | 16.2 | 16.1 | 16 | 16.2 | 16 | 15.9 | 15.8 | 15.8 | 15.7 | 15.6 | 15.5 | 15.4 | 15.3 | 15.2 | 15.2 | 15.2 | 15.3 | 15.3 | 15.3 | 15.4 | 15.5 | 15.6 | 15.7 | 15.8 | 15.9 | 16 | 16.2 | 16.3 | 16.4 | 16.5 | 16.6 | 16.7 | 16.7 | 16.8
| Total inc Losses | [12 empty] | 21.1 | 20.9 | 20.7 | 20.9 | 20.6 | 20.5 | 20.3 | 20.3 | 20.3 | 20.2 | 20.3 | 20.3 | 20.5 | 20.6 | 21 | 21.4 | 21.9 | 22.3 | 22.7 | 23.2 | 23.7 | 24.1 | 24.4 | 24.5 | 24.6 | 24.7 | 24.9 | 25 | 25.1 | 25.2 | 25.3 | 25.4 | 25.4 | 25.5
Steady Progression | bar: 2005-01-01
Electricity Year Beginning | time axis 2005-01-01 to 2050-01-01
| Residential Peak | [12 empty] | 4.9 | 4.9 | 4.9 | 4.9 | 4.9 | 4.9 | 4.9 | 4.9 | 4.9 | 4.9 | 5 | 5 | 5.1 | 5.2 | 5.3 | 5.5 | 5.7 | 5.9 | 6.2 | 6.6 | 6.9 | 7.3 | 7.7 | 8.2 | 8.6 | 9 | 9.4 | 9.8 | 10.1 | 10.4 | 10.6 | 10.8 | 11 | 11.1
| Industrial & Commercial Peak | [12 empty] | 16.2 | 16.2 | 16.4 | 16.3 | 16.4 | 16.4 | 16.4 | 16.3 | 16.3 | 16.2 | 16.2 | 16.2 | 16.2 | 16.2 | 16.2 | 16.1 | 16.1 | 16.1 | 16 | 16 | 15.9 | 15.9 | 15.8 | 15.8 | 15.7 | 15.7 | 15.6 | 15.6 | 15.6 | 15.6 | 15.6 | 15.5 | 15.5 | 15.4
| Total inc Losses | [12 empty] | 21.1 | 21.1 | 21.3 | 21.2 | 21.3 | 21.3 | 21.3 | 21.2 | 21.2 | 21.1 | 21.2 | 21.2 | 21.3 | 21.4 | 21.5 | 21.6 | 21.8 | 22 | 22.2 | 22.6 | 22.8 | 23.2 | 23.5 | 24 | 24.3 | 24.7 | 25 | 25.4 | 25.7 | 26 | 26.2 | 26.3 | 26.5 | 26.5
Consumer Evolution | bar: 2005-01-01
Electricity Year Beginning | time axis 2005-01-01 to 2050-01-01
| Residential Peak | [12 empty] | 4.9 | 4.9 | 4.9 | 4.9 | 4.9 | 4.9 | 4.9 | 4.9 | 4.9 | 5 | 5 | 5.1 | 5.2 | 5.3 | 5.5 | 5.7 | 5.9 | 6.1 | 6.4 | 6.7 | 7.1 | 7.5 | 7.9 | 8.3 | 8.8 | 9.2 | 9.6 | 9.9 | 10.3 | 10.5 | 10.8 | 11 | 11.2 | 11.3
| Industrial & Commercial Peak | [12 empty] | 16.2 | 16.2 | 16.4 | 16.3 | 16.4 | 16.4 | 16.4 | 16.4 | 16.4 | 16.4 | 16.3 | 16.3 | 16.3 | 16.2 | 16.2 | 16.2 | 16.1 | 16.1 | 16 | 16 | 16 | 16 | 15.9 | 15.9 | 15.8 | 15.8 | 15.8 | 15.8 | 15.8 | 15.7 | 15.7 | 15.7 | 15.6 | 15.7
| Total inc Losses | [12 empty] | 21.1 | 21.1 | 21.3 | 21.2 | 21.3 | 21.3 | 21.3 | 21.3 | 21.3 | 21.4 | 21.3 | 21.4 | 21.5 | 21.5 | 21.7 | 21.9 | 22 | 22.2 | 22.4 | 22.7 | 23.1 | 23.5 | 23.8 | 24.2 | 24.6 | 25 | 25.4 | 25.7 | 26.1 | 26.2 | 26.5 | 26.7 | 26.8 | 27
Electricity: Summer AM 1400 (non-transmission generation not deducted)
History | bar: 2005-01-01
Electricity Year Beginning | time axis 2005-01-01 to 2050-01-01
| Residential Peak | 2005-01-01: 11; 2006-01-01: 12.4; 2007-01-01: 11.8; 2008-01-01: 11.2; 2009-01-01: 11; 2010-01-01: 10; 2011-01-01: 10.6; 2012-01-01: 9.8; 2013-01-01: 10.5; 2014-01-01: 10; 2015-01-01: 10.1; 2016-01-01: 10.1; 2017-01-01: 10.2
| Industrial & Commercial Peak | 2005-01-01: 23.1; 2006-01-01: 22; 2007-01-01: 22.5; 2008-01-01: 23; 2009-01-01: 21.4; 2010-01-01: 22.2; 2011-01-01: 23.1; 2012-01-01: 23; 2013-01-01: 23.6; 2014-01-01: 24; 2015-01-01: 23.4; 2016-01-01: 20.6; 2017-01-01: 21.9
| Total inc Losses | 2005-01-01: 34.1; 2006-01-01: 34.4; 2007-01-01: 34.3; 2008-01-01: 34.2; 2009-01-01: 32.4; 2010-01-01: 32.2; 2011-01-01: 33.7; 2012-01-01: 32.8; 2013-01-01: 34.1; 2014-01-01: 34; 2015-01-01: 33.5; 2016-01-01: 30.7; 2017-01-01: 32.1
Community Renewables | bar: 2005-01-01
Electricity Year Beginning | time axis 2005-01-01 to 2050-01-01
| Residential Peak | [12 empty] | 10.2 | 10.1 | 10 | 9.9 | 9.9 | 9.9 | 9.9 | 10 | 10.2 | 10.6 | 11.1 | 11.8 | 12.7 | 13.8 | 15.2 | 16.7 | 18.4 | 20.2 | 22 | 23.6 | 25.1 | 26.3 | 27.6 | 27.7 | 27.7 | 27.8 | 27.8 | 27.9 | 28 | 28 | 28 | 28 | 27.9 | 27.8
| Industrial & Commercial Peak | [12 empty] | 21.9 | 21.7 | 21.8 | 22 | 22 | 22.1 | 22.2 | 22.5 | 22.8 | 23 | 23.2 | 23.2 | 23.4 | 23.4 | 23.7 | 24 | 24.3 | 24.6 | 25 | 25.4 | 25.8 | 26.2 | 26.7 | 27 | 27.5 | 28.1 | 28.8 | 29.5 | 29.9 | 30.4 | 30.8 | 31.2 | 31.6 | 32.1
| Total inc Losses | [12 empty] | 32.1 | 31.8 | 31.8 | 31.9 | 31.9 | 32 | 32.1 | 32.5 | 33 | 33.6 | 34.3 | 35 | 36.1 | 37.2 | 38.9 | 40.7 | 42.7 | 44.8 | 47 | 49 | 50.9 | 52.5 | 54.3 | 54.7 | 55.2 | 55.9 | 56.6 | 57.4 | 57.9 | 58.4 | 58.8 | 59.2 | 59.5 | 59.9
Two Degrees | bar: 2005-01-01
Electricity Year Beginning | time axis 2005-01-01 to 2050-01-01
| Residential Peak | [12 empty] | 10.2 | 10.1 | 10 | 9.9 | 9.8 | 9.8 | 9.8 | 9.9 | 10.1 | 10.5 | 11 | 11.7 | 12.6 | 13.7 | 15 | 16.5 | 18.2 | 19.9 | 21.7 | 23.3 | 24.6 | 25.8 | 26.9 | 26.9 | 26.9 | 26.9 | 26.8 | 26.8 | 26.8 | 26.8 | 26.7 | 26.6 | 26.5 | 26.3
| Industrial & Commercial Peak | [12 empty] | 21.9 | 21.7 | 21.7 | 21.8 | 21.7 | 21.5 | 21.5 | 21.4 | 21.4 | 21.4 | 21.4 | 21.4 | 21.4 | 21.4 | 21.8 | 22.1 | 22.4 | 22.8 | 23.3 | 23.7 | 24.2 | 24.5 | 24.8 | 25.1 | 25.3 | 25.6 | 25.9 | 26.1 | 26.3 | 26.5 | 26.8 | 27 | 27.2 | 27.3
| Total inc Losses | [12 empty] | 32.1 | 31.8 | 31.7 | 31.7 | 31.5 | 31.3 | 31.3 | 31.3 | 31.5 | 31.9 | 32.4 | 33.1 | 34 | 35.1 | 36.8 | 38.6 | 40.6 | 42.7 | 45 | 47 | 48.8 | 50.3 | 51.7 | 52 | 52.2 | 52.5 | 52.7 | 52.9 | 53.1 | 53.3 | 53.5 | 53.6 | 53.7 | 53.6
Steady Progression | bar: 2005-01-01
Electricity Year Beginning | time axis 2005-01-01 to 2050-01-01
| Residential Peak | [12 empty] | 10.2 | 10.2 | 10.3 | 10.3 | 10.3 | 10.3 | 10.3 | 10.4 | 10.4 | 10.5 | 10.7 | 10.9 | 11.1 | 11.5 | 12 | 12.5 | 13.2 | 14.1 | 15.1 | 16.3 | 17.6 | 19 | 20.6 | 22.2 | 23.8 | 25.3 | 26.8 | 28.1 | 29.2 | 30.1 | 30.9 | 31.5 | 32 | 32.3
| Industrial & Commercial Peak | [12 empty] | 21.9 | 21.8 | 22 | 22 | 22.1 | 22.1 | 22.1 | 22.1 | 22.1 | 22 | 22.1 | 22.2 | 22.2 | 22.3 | 22.4 | 22.6 | 22.7 | 22.8 | 23 | 23.2 | 23.5 | 23.6 | 23.7 | 23.9 | 24.1 | 24.2 | 24.4 | 24.5 | 24.5 | 24.6 | 24.6 | 24.7 | 24.7 | 24.8
| Total inc Losses | [12 empty] | 32.1 | 32 | 32.3 | 32.3 | 32.4 | 32.4 | 32.4 | 32.5 | 32.5 | 32.5 | 32.8 | 33.1 | 33.3 | 33.8 | 34.4 | 35.1 | 35.9 | 36.9 | 38.1 | 39.5 | 41.1 | 42.6 | 44.3 | 46.1 | 47.9 | 49.5 | 51.2 | 52.6 | 53.7 | 54.7 | 55.5 | 56.2 | 56.7 | 57.1
Consumer Evolution | bar: 2005-01-01
Electricity Year Beginning | time axis 2005-01-01 to 2050-01-01
| Residential Peak | [12 empty] | 10.2 | 10.2 | 10.3 | 10.3 | 10.3 | 10.3 | 10.3 | 10.4 | 10.5 | 10.6 | 10.7 | 11 | 11.2 | 11.6 | 12.1 | 12.7 | 13.4 | 14.3 | 15.3 | 16.4 | 17.7 | 19.2 | 20.7 | 22.3 | 24 | 25.5 | 27 | 28.3 | 29.4 | 30.4 | 31.2 | 31.8 | 32.4 | 32.7
| Industrial & Commercial Peak | [12 empty] | 21.9 | 21.8 | 22 | 22 | 22.1 | 22.1 | 22.1 | 22.2 | 22.1 | 22 | 22 | 22.1 | 22 | 22.1 | 22.1 | 22.2 | 22.1 | 22.3 | 22.3 | 22.3 | 22.5 | 22.6 | 22.7 | 22.9 | 23.1 | 23.3 | 23.5 | 23.6 | 23.8 | 23.9 | 24.1 | 24.3 | 24.3 | 24.4
| Total inc Losses | [12 empty] | 32.1 | 32 | 32.3 | 32.3 | 32.4 | 32.4 | 32.4 | 32.6 | 32.6 | 32.6 | 32.7 | 33.1 | 33.2 | 33.7 | 34.2 | 34.9 | 35.5 | 36.6 | 37.6 | 38.7 | 40.2 | 41.8 | 43.4 | 45.2 | 47.1 | 48.8 | 50.5 | 51.9 | 53.2 | 54.3 | 55.3 | 56.1 | 56.7 | 57.1

## Annual_Data
Electricity: Annual Demand Breakdown (non-transmission generation deducted)
Electricity: Net Annual National Demand (TWh, Weather Corrected)
Net demand on the transmission system - Does not add demand from interconnectors, pumping, storage or power stations
Note this is not a good measure of system utilisation and energy flows around GB
National Demand is defined in the Grid code as: demand on the transmission system but does not add station demand, pumping demand, storage demand, interconnector exports
Annual chart data
Electricity Year Beginning | time axis 2005-01-01 to 2050-01-01
| History | 2005-01-01: 343.421; 2006-01-01: 338.238; 2007-01-01: 337.398; 2008-01-01: 323.859; 2009-01-01: 313.472; 2010-01-01: 310.468; 2011-01-01: 307.772; 2012-01-01: 304.423; 2013-01-01: 298.157; 2014-01-01: 288.56; 2015-01-01: 282.538; 2016-01-01: 271.414; 2017-01-01: 264.559
| Community Renewables | [12 empty] | 264.559 | 249.79 | 244.557 | 241.002 | 236.217 | 231.961 | 227.152 | 222.956 | 218.292 | 214.176 | 210.305 | 206.383 | 202.591 | 198.968 | 197.402 | 195.751 | 195.419 | 194.458 | 194.032 | 193.538 | 193.065 | 192.894 | 193.058 | 190.583 | 188.723 | 187.269 | 185.903 | 185.615 | 184.96 | 184.437 | 184.795 | 184.039 | 182.198 | 180.805
| Two Degrees | [12 empty] | 264.559 | 250.2 | 245.068 | 242.384 | 238.423 | 235.063 | 231.337 | 227.895 | 224.773 | 222.427 | 220.994 | 220.779 | 220.438 | 219.236 | 220.207 | 220.944 | 223.024 | 225.155 | 228.329 | 232.121 | 235.172 | 238.402 | 241.093 | 241.035 | 241.531 | 242.826 | 244.821 | 247.154 | 249.091 | 250.65 | 252.756 | 253.567 | 252.899 | 252.61
| Steady Progression | [12 empty] | 264.559 | 253.762 | 254.492 | 253.237 | 253.359 | 252.577 | 252.507 | 251.857 | 251.177 | 250.618 | 250.463 | 250.733 | 251.106 | 251.611 | 252.794 | 253.978 | 255.341 | 256.879 | 258.712 | 260.982 | 263.941 | 268.322 | 273.113 | 278.024 | 283.178 | 288.248 | 293.123 | 297.674 | 301.978 | 305.692 | 309.183 | 312.707 | 315.939 | 318.92
| Consumer Evolution | [12 empty] | 264.559 | 252.087 | 251.892 | 249.92 | 249.454 | 248.093 | 246.594 | 244.528 | 242.381 | 240.507 | 238.922 | 237.618 | 236.232 | 234.892 | 234.16 | 233.432 | 232.623 | 231.419 | 230.794 | 230.698 | 231.343 | 233.286 | 235.687 | 238.438 | 241.421 | 244.476 | 247.406 | 250.145 | 252.671 | 254.952 | 257.247 | 260.072 | 262.745 | 265.249
Electricity: Annual Demand Breakdown (non-transmission generation not deducted)
Data in Electricity years - 2005 in the chart equates to 2005/06
Shown below is National Grid's view of underlying weather corrected consumer demand, before reduction by on-site and behind the meter generation
Generation output and storage is not deducted from these figures - this is a view of underlying demand
Demand from generators (station demand), pumping demand (pumped hydro storage sites) and electricity storage (mostly batteries) is not included in the numbers below
Residential demand includes appliances, light, resistive heat, hot water, heat pumps, EV, Smart meter reduction, air conditioners, district heat
Industrial demand includes sites directly connected to the transmission system ~5TWh/year. Also includes industrial district heat and hydrogen production
Commercial demand includes commercial EVs and rail transport
Numbers may not match other publications due to data source differences and generation output assumptions
| Electricity Year Beginning | 2005/06 | 2006/07 | 2007/08 | 2008/09 | 2009/10 | 2010/11 | 2011/12 | 2012/13 | 2013/14 | 2014/15 | 2015/16 | 2016/17 | 2017/18 | 2018/19 | 2019/20 | 2020/21 | 2021/22 | 2022/23 | 2023/24 | 2024/25 | 2025/26 | 2026/27 | 2027/28 | 2028/29 | 2029/30 | 2030/31 | 2031/32 | 2032/33 | 2033/34 | 2034/35 | 2035/36 | 2036/37 | 2037/38 | 2038/39 | 2039/40 | 2040/41 | 2041/42 | 2042/43 | 2043/44 | 2044/45 | 2045/46 | 2046/47 | 2047/48 | 2048/49 | 2049/50 | 2050/51
| History | 2005/06: TWh
Electricity Year Beginning | time axis 2005-01-01 to 2050-01-01
| Residential Demand with new technologies | 2005-01-01: 123.003; 2006-01-01: 121.251; 2007-01-01: 121.387; 2008-01-01: 116.655; 2009-01-01: 115.797; 2010-01-01: 109.56; 2011-01-01: 110.864; 2012-01-01: 110.719; 2013-01-01: 109.911; 2014-01-01: 112.319; 2015-01-01: 114.529; 2016-01-01: 114.529; 2017-01-01: 114.529
| Industrial Demand inc directs | 2005-01-01: 118.312; 2006-01-01: 117.791; 2007-01-01: 118.775; 2008-01-01: 112.959; 2009-01-01: 104.872; 2010-01-01: 108.095; 2011-01-01: 105.222; 2012-01-01: 103.925; 2013-01-01: 103.482; 2014-01-01: 97.526; 2015-01-01: 93.298; 2016-01-01: 90.66; 2017-01-01: 89.312
| Commercial Demand | 2005-01-01: 112.784; 2006-01-01: 111.073; 2007-01-01: 109.6; 2008-01-01: 106.688; 2009-01-01: 105.438; 2010-01-01: 104.742; 2011-01-01: 107.056; 2012-01-01: 106.561; 2013-01-01: 104.612; 2014-01-01: 99.111; 2015-01-01: 98.392; 2016-01-01: 94.922; 2017-01-01: 93.275
| Transmission & Distribution Losses | 2005-01-01: 22.558; 2006-01-01: 22.044; 2007-01-01: 22.537; 2008-01-01: 23.34; 2009-01-01: 24.989; 2010-01-01: 23.792; 2011-01-01: 23.346; 2012-01-01: 24.535; 2013-01-01: 23.281; 2014-01-01: 24.546; 2015-01-01: 23.128; 2016-01-01: 21.771; 2017-01-01: 21.75
| Total inc Losses | 2005-01-01: 376.657; 2006-01-01: 372.159; 2007-01-01: 372.299; 2008-01-01: 359.642; 2009-01-01: 351.096; 2010-01-01: 346.189; 2011-01-01: 346.488; 2012-01-01: 345.74; 2013-01-01: 341.286; 2014-01-01: 333.502; 2015-01-01: 329.347; 2016-01-01: 321.882; 2017-01-01: 318.866
| Community Renewables | 2005-01-01: TWh
Electricity Year Beginning | time axis 2005-01-01 to 2050-01-01
| Residential Demand with new technologies | [12 empty] | 114.529 | 114.079 | 112.266 | 110.99 | 110.101 | 109.554 | 108.871 | 108.941 | 109.485 | 110.962 | 112.941 | 115.514 | 118.797 | 122.92 | 127.785 | 132.904 | 138.644 | 144.41 | 149.829 | 154.909 | 159.476 | 163.276 | 167.092 | 168.016 | 168.864 | 169.508 | 169.958 | 171.184 | 172.323 | 173.265 | 174.814 | 176.085 | 177.546 | 179.468
| Industrial Demand inc directs | [12 empty] | 89.312 | 88.485 | 88.133 | 88.217 | 88.013 | 87.89 | 87.826 | 87.887 | 87.905 | 88.011 | 88.221 | 88.519 | 88.769 | 89.135 | 89.807 | 90.638 | 91.6 | 92.732 | 94.04 | 95.633 | 97.527 | 99.766 | 102.436 | 105.556 | 109.353 | 113.733 | 118.843 | 124.684 | 127.607 | 130.614 | 133.705 | 136.634 | 139.454 | 142.202
| Commercial Demand | [12 empty] | 93.275 | 92.491 | 93.148 | 94.035 | 93.651 | 93.358 | 93.234 | 93.28 | 93.191 | 93.073 | 92.795 | 92.28 | 91.614 | 91.082 | 91.247 | 91.518 | 91.932 | 92.443 | 93.117 | 93.962 | 95.022 | 96.352 | 97.919 | 99.766 | 102.137 | 104.806 | 107.653 | 110.647 | 113.32 | 116.051 | 118.662 | 120.127 | 120.215 | 120.233
| Transmission & Distribution Losses | [12 empty] | 21.75 | 21.101 | 20.873 | 20.73 | 20.469 | 20.233 | 19.977 | 19.78 | 19.562 | 19.415 | 19.301 | 19.209 | 19.146 | 19.145 | 19.288 | 19.452 | 19.688 | 19.903 | 20.14 | 20.371 | 20.586 | 20.778 | 20.99 | 20.993 | 21.045 | 21.123 | 21.207 | 21.36 | 21.478 | 21.59 | 21.747 | 21.794 | 21.745 | 21.719
| Total inc Losses | [12 empty] | 318.866 | 316.156 | 314.42 | 313.972 | 312.234 | 311.035 | 309.908 | 309.888 | 310.143 | 311.461 | 313.258 | 315.522 | 318.326 | 322.282 | 328.127 | 334.512 | 341.864 | 349.488 | 357.126 | 364.875 | 372.611 | 380.172 | 388.437 | 394.331 | 401.399 | 409.17 | 417.661 | 427.875 | 434.728 | 441.52 | 448.928 | 454.64 | 458.96 | 463.622
| Two Degrees | 2005-01-01: TWh
Electricity Year Beginning | time axis 2005-01-01 to 2050-01-01
| Residential Demand with new technologies | [12 empty] | 114.529 | 114.061 | 112.166 | 110.792 | 109.843 | 109.169 | 108.415 | 108.258 | 108.447 | 109.609 | 111.334 | 113.986 | 116.822 | 120.361 | 124.418 | 128.672 | 133.293 | 138.165 | 142.734 | 147.003 | 150.168 | 152.726 | 154.765 | 153.537 | 152.705 | 151.456 | 150.484 | 149.765 | 149.222 | 149.016 | 149.405 | 149.657 | 150.551 | 152.214
| Industrial Demand inc directs | [12 empty] | 89.312 | 88.475 | 88.076 | 88.133 | 87.883 | 87.689 | 87.475 | 87.328 | 87.207 | 87.171 | 87.22 | 87.411 | 87.592 | 86.856 | 87.25 | 87.794 | 88.34 | 89.138 | 89.968 | 91.023 | 92.35 | 93.449 | 94.479 | 95.812 | 96.881 | 98.405 | 99.941 | 101.504 | 102.853 | 103.786 | 104.839 | 105.783 | 106.521 | 107.005
| Commercial Demand | [12 empty] | 93.275 | 92.343 | 92.478 | 93.005 | 92.172 | 91.324 | 90.471 | 89.649 | 88.849 | 88.037 | 87.253 | 86.478 | 85.769 | 85.336 | 85.571 | 85.875 | 86.322 | 86.913 | 87.669 | 88.578 | 89.696 | 91.054 | 92.606 | 94.395 | 96.667 | 99.207 | 101.969 | 104.734 | 107.343 | 109.805 | 112.189 | 113.671 | 113.522 | 113.298
| Transmission & Distribution Losses | [12 empty] | 21.75 | 21.092 | 20.836 | 20.715 | 20.493 | 20.3 | 20.091 | 19.918 | 19.772 | 19.698 | 19.678 | 19.74 | 19.813 | 19.87 | 20.101 | 20.344 | 20.638 | 20.965 | 21.301 | 21.646 | 21.925 | 22.204 | 22.448 | 22.475 | 22.541 | 22.655 | 22.811 | 22.984 | 23.13 | 23.251 | 23.408 | 23.465 | 23.411 | 23.373
| Total inc Losses | [12 empty] | 318.866 | 315.971 | 313.556 | 312.645 | 310.391 | 308.482 | 306.452 | 305.153 | 304.275 | 304.515 | 305.485 | 307.615 | 309.996 | 312.423 | 317.34 | 322.685 | 328.593 | 335.181 | 341.672 | 348.25 | 354.139 | 359.433 | 364.298 | 366.219 | 368.794 | 371.723 | 375.205 | 378.987 | 382.548 | 385.858 | 389.841 | 392.576 | 394.005 | 395.89
| Steady Progression | 2005-01-01: TWh
Electricity Year Beginning | time axis 2005-01-01 to 2050-01-01
| Residential Demand with new technologies | [12 empty] | 114.529 | 115.193 | 116.015 | 116.111 | 116.271 | 116.468 | 116.697 | 116.901 | 117.231 | 117.732 | 118.358 | 119.177 | 120.223 | 121.721 | 123.745 | 126.117 | 128.854 | 132.452 | 136.354 | 140.594 | 145.172 | 150.484 | 155.89 | 161.442 | 166.936 | 172.236 | 177.207 | 181.801 | 185.989 | 189.702 | 193.039 | 196.101 | 198.997 | 201.443
| Industrial Demand inc directs | [12 empty] | 89.312 | 88.902 | 89.373 | 88.829 | 88.737 | 88.443 | 88.139 | 87.766 | 87.26 | 86.859 | 86.514 | 86.154 | 85.764 | 85.386 | 84.974 | 84.501 | 84.015 | 83.511 | 82.967 | 82.411 | 81.854 | 81.213 | 80.637 | 80.006 | 79.467 | 78.939 | 78.47 | 77.993 | 77.588 | 77.106 | 76.639 | 76.192 | 75.678 | 75.214
| Commercial Demand | [12 empty] | 93.275 | 92.83 | 93.973 | 94.288 | 95.25 | 95.562 | 95.934 | 96.038 | 96.064 | 96.069 | 96.216 | 96.459 | 96.766 | 97.132 | 97.518 | 97.824 | 98.187 | 98.506 | 98.913 | 99.285 | 99.726 | 100.126 | 100.573 | 100.963 | 101.474 | 102.064 | 102.707 | 103.425 | 104.237 | 105.081 | 106.036 | 107.111 | 108.199 | 109.466
| Transmission & Distribution Losses | [12 empty] | 21.75 | 21.308 | 21.451 | 21.406 | 21.453 | 21.427 | 21.429 | 21.398 | 21.361 | 21.338 | 21.34 | 21.365 | 21.406 | 21.475 | 21.586 | 21.708 | 21.856 | 22.051 | 22.272 | 22.518 | 22.785 | 23.129 | 23.493 | 23.858 | 24.239 | 24.612 | 24.968 | 25.3 | 25.613 | 25.884 | 26.136 | 26.379 | 26.602 | 26.808
| Total inc Losses | [12 empty] | 318.866 | 318.233 | 320.812 | 320.634 | 321.711 | 321.9 | 322.199 | 322.103 | 321.916 | 321.998 | 322.428 | 323.155 | 324.159 | 325.714 | 327.823 | 330.15 | 332.912 | 336.52 | 340.506 | 344.808 | 349.537 | 354.952 | 360.593 | 366.269 | 372.116 | 377.851 | 383.352 | 388.519 | 393.427 | 397.773 | 401.85 | 405.783 | 409.476 | 412.931
| Consumer Evolution | 2005-01-01: TWh
Electricity Year Beginning | time axis 2005-01-01 to 2050-01-01
| Residential Demand with new technologies | [12 empty] | 114.529 | 115.201 | 116.094 | 116.269 | 116.439 | 116.769 | 116.994 | 117.247 | 117.874 | 118.985 | 120.185 | 121.591 | 123.195 | 125.181 | 127.647 | 130.417 | 133.448 | 136.88 | 140.577 | 144.874 | 149.569 | 154.764 | 159.966 | 165.414 | 170.796 | 176.038 | 180.98 | 185.603 | 189.767 | 193.619 | 197.08 | 200.298 | 203.418 | 206.18
| Industrial Demand inc directs | [12 empty] | 89.312 | 88.903 | 89.381 | 88.84 | 88.752 | 88.465 | 88.173 | 87.813 | 87.314 | 86.923 | 86.588 | 86.236 | 85.849 | 85.484 | 85.086 | 84.629 | 84.165 | 83.69 | 83.177 | 82.644 | 82.106 | 81.486 | 80.932 | 80.325 | 79.811 | 79.309 | 78.867 | 78.42 | 78.034 | 77.585 | 77.154 | 76.748 | 76.276 | 75.855
| Commercial Demand | [12 empty] | 93.275 | 92.843 | 94.014 | 94.341 | 95.316 | 95.647 | 96.054 | 96.21 | 96.286 | 96.29 | 96.424 | 96.644 | 96.914 | 97.2 | 97.469 | 97.643 | 97.854 | 98.016 | 98.271 | 98.484 | 98.8 | 99.126 | 99.552 | 99.96 | 100.525 | 101.195 | 101.941 | 102.781 | 103.731 | 104.729 | 105.85 | 107.102 | 108.374 | 109.827
| Transmission & Distribution Losses | [12 empty] | 21.75 | 21.263 | 21.392 | 21.326 | 21.347 | 21.295 | 21.242 | 21.153 | 21.055 | 20.991 | 20.949 | 20.926 | 20.914 | 20.926 | 20.973 | 21.026 | 21.086 | 21.154 | 21.251 | 21.395 | 21.564 | 21.804 | 22.065 | 22.343 | 22.638 | 22.934 | 23.219 | 23.486 | 23.735 | 23.96 | 24.172 | 24.389 | 24.594 | 24.787
| Total inc Losses | [12 empty] | 318.866 | 318.21 | 320.881 | 320.776 | 321.854 | 322.176 | 322.463 | 322.423 | 322.529 | 323.189 | 324.146 | 325.397 | 326.872 | 328.791 | 331.175 | 333.715 | 336.553 | 339.74 | 343.276 | 347.397 | 352.039 | 357.18 | 362.515 | 368.042 | 373.77 | 379.476 | 385.007 | 390.29 | 395.267 | 399.893 | 404.256 | 408.537 | 412.662 | 416.649

## Interconnector and Storage Data
|  | The South and East of England Interconnector Profile | Scotland, the North and West Interconnector Profile | National Storage Profile |  | Checks | IC | IC + storage
Community Renewables | 2017/18 | 3000 | 585 | 2744 | Community Renewables | 2017/18 | 3585 | 6329 | 6329 | 0
| 2020/21 | 6000 | 755 | 2962 |  | 2020/21 | 6755 | 9717 | 9717 | 0
| 2025/26 | 10800 | 2905 | 3444 |  | 2025/26 | 13705 | 17149 | 17149 | 0
| 2030/31 | 12200 | 4305 | 4636 |  | 2030/31 | 16505 | 21141 | 21141 | 0
| 2035/36 | 12200 | 4305 | 5086 |  | 2035/36 | 16505 | 21591 | 21591 | 0
Two Degrees | 2017/18 | 3000 | 585 | 2744 | Two Degrees | 2017/18 | 3585 | 6329 | 6329 | 0
| 2020/21 | 6000 | 755 | 3015 |  | 2020/21 | 6755 | 9770 | 9770 | 0
| 2025/26 | 12200 | 4305 | 4027 |  | 2025/26 | 16505 | 20532 | 20532 | 0
| 2030/31 | 15000 | 4805 | 4787 |  | 2030/31 | 19805 | 24592 | 24592 | 0
| 2035/36 | 15000 | 4805 | 6457 |  | 2035/36 | 19805 | 26262 | 26262 | 0
Steady Progression | 2017/18 | 3000 | 585 | 2744 | Steady Progression | 2017/18 | 3585 | 6329 | 6329 | 0
| 2020/21 | 5000 | 755 | 2962 |  | 2020/21 | 5755 | 8717 | 8717 | 0
| 2025/26 | 8800 | 2405 | 3364 |  | 2025/26 | 11205 | 14569 | 14569 | 0
| 2030/31 | 10800 | 4305 | 4406 |  | 2030/31 | 15105 | 19511 | 19511 | 0
| 2035/36 | 10800 | 4305 | 4486 |  | 2035/36 | 15105 | 19591 | 19591 | 0
Consumer Evolution | 2017/18 | 3000 | 585 | 2744 | Consumer Evolution | 2017/18 | 3585 | 6329 | 6329 | 0
| 2020/21 | 4000 | 755 | 2962 |  | 2020/21 | 4755 | 7717 | 7717 | 0
| 2025/26 | 7400 | 2405 | 3154 |  | 2025/26 | 9805 | 12959 | 12959 | 0
| 2030/31 | 7400 | 2405 | 3976 |  | 2030/31 | 9805 | 13781 | 13781 | 0
| 2035/36 | 7400 | 2405 | 4486 |  | 2035/36 | 9805 | 14291 | 14291 | 0
Checked against the original dataset used for regional ETYS charts