## ADMIN (hidden)
DNOAdminID | DNOAdminYear | DNOAdminVersion | DNOAdminDate
ADMIN
DNO id | Submission
| Year | Version | Date
DN10 | 2017 | 1
All P, Q, S (Units MW, MVAr, MVA) |  |  |  | 3 dp
All R, X, B (Units %100MVA) |  |  |  | 6 dp
All I’ and I’’ (Units kA) |  |  |  | 3 dp
All V (kV) |  |  |  | 0 dp
All V (pu) |  |  |  | 2 dp
PF |  |  |  | 3 dp
Tap Step |  |  |  | 3 dp
Rating MVA |  |  |  | 0 dp
Controls

## NODES
Nodes
[7 empty] | Existing Load Flow | [16 empty] | Post Connection Load Flow | [12 empty] | Variance
[7 empty] | Power (NGET Peak) |  |  |  | Power (GSP Minimum @5:00) |  |  |  | Power (GSP Minimum @13:00) |  |  |  | Short Circuit (Fault infeed) |  |  |  |  | Power (GSP Minimum @5:00) |  |  |  | Power (GSP Minimum @13:00) |  |  |  | Short Circuit (Fault infeed) |  |  |  |  | Power (NGET Peak) |  |  |  | Power (GSP Minimum @5:00) |  |  |  | Power (GSP Minimum @13:00) |  |  |  | Short Circuit (Fault infeed)
SLD | DNO Substation Name | NG Substation Name | Type | dno node code | ng node code | V | P | Q | (S) | (pf) | P | Q | (S) | (pf) | P | Q | (S) | (pf) | I" | I' | X/R | (S") | (S') | P | Q | (S) | (pf) | P | Q | (S) | (pf) | I" | I' | X/R | (S") | (S') | P | Q | (S) | (pf) | P | Q | (S) | (pf) | P | Q | (S) | (pf) | I" | I' | X/R | (S") | (S') | Z code | R0 | X0 | Y code | B | Comments
[7 empty] | MW | MVAr | MVA |  | MW | MVAr | MVA |  | MW | MVAr | MVA |  | kA | kA |  | MVA | MVA | MW | MVAr | MVA |  | MW | MVAr | MVA |  | kA | kA |  | MVA | MVA | MW | MVAr | MVA |  | MW | MVAr | MVA |  | MW | MVAr | MVA |  | kA | kA |  | MVA | MVA |  | % on 100MVA Base | % on 100MVA Base |  | MVAr

## LINES
DNOLinesSLD | DNOLinesType | DNOLinesDNOCode | DNOLinesDNO1 | DNOLinesDNO2 | DNOLinesNGCode | DNOLinesNG1 | DNOLinesNG2 | DNOLinesWinter | DNOLinesSpring | DNOLinesSummer | DNOLinesAutumn | DNOLinesR1 | DNOLinesX1 | DNOLinesB1 | DNOLinesCouplNo | DNOLinesCouplSect | DNOLinesDNOCouplCode | DNOLinesNGCouplCode | DNOLinesCoupledSect | DNOLinesCouplSign | DNOLinesR0 | DNOLinesX0 | DNOLinesB0 | DNOLinesRm | DNOLinesXm | DNOLinesBm | DNOLinesRemarks
Lines
SLD | Type | dno branch code | dno node1 | dno node2 | ng branch code | ng node1 | ng node2 | Winter rating | Spring rating | Summer rating | Autumn rating | R1 | X1 | B1 | No. Of Coupling Sections | coupling section | DNO coupled branch code | NG Coupled branch code | coupled section | coupling sign (+/-) | R0 | X0 | B0 | Rm | Xm | Bm | Remarks
[8 empty] | MVA | MVA | MVA | MVA | % on 100MVA base | % on 100MVA base | MVAr | [6 empty] | % on 100MVA base | % on 100MVA base | MVAr | % on 100MVA base | % on 100MVA base | MVAr

## 2W TRANSFORMERS
DNO2WSLD | DNO2WType | DNO2WDNOCode | DNO2WDNO1 | DNO2WDNO2 | DNO2WNGCode | DNO2WNG1 | DNO2WNG2 | DNO2WNode1V | DNO2WNode2V | DNO2WR1 | DNO2WX1 | DNO2WB1 | DNO2WR0 | DNO2WX0 | DNO2WB0 | DNO2WRating | DNO2WTapingNode | DNO2WStep | DNO2WLowTaps | DNO2WHighTaps | DNO2WNeutralTap | DNO2WVpuMin | DNO2WVpuMax | DNO2WHVVector | DNO2WLVVector | DNO2WLVPhShift | DNO2WHVGrounding | DNO2WHVGroundR | DNO2WHVGroundX | DNO2WLVGrounding | DNO2WLVGroundR | DNO2WLVGroundX | DNO2WComments
2W Transformers
SLD | Type | dno branch code | dno node1 | dno node2 | ng branch code | ng node1 | ng node2 | node1 V | node2 V | R1 | X1 | B1 | R0 | X0 | B0 | Base rating | Taping node | % step/tap | low taps | high taps | Neutral Tap | (pu Minimum V) | (pu Maximum V) | HV vector group | LV vector group | LV-Ph.Shift | HV grounding type | HV R grounding | HV X grounding | LV grounding type | LV R grounding | LV X grounding | Comments
[8 empty] | kV | kV | % on 100MVA base | % on 100MVA base | MVAr | % on 100MVA base | % on 100MVA base | MVAr | MVA | [9 empty] | (x 30deg) |  | ohms | ohms |  | ohms | ohms

## 3W TRANSFORMERS
DNO3WSLD | DNO3WType | DNO3WDNOCode | DNO3WDNO1 | DNO3WDNO2 | DNO3WDNO3 | DNO3WNGCode | DNO3WNG1 | DNO3WNG2 | DNO3WNG3 | DNO3WNode1V | DNO3WNode2V | DNO3WNode3V | DNO3WRating | DNO3WTapingNode | DNO3WStep | DNO3WLowTaps | DNO3WHighTaps | DNO3WNeutralTap | DNO3WVpuMin | DNO3WVpuMax | DNO3WHVVectorGroup | DNO3WMVVectorGroup | DNO3WMVPhShift | DNO3WLVVectorGroup | DNO3WLVPhShift | DNO3WHVGrounding | DNO3WHVGroundR | DNO3WHVGroundX | DNO3WMVGrounding | DNO3WMVGroundR | DNO3WMVGroundX | DNO3WLVGrounding | DNO3WLVGroundR | DNO3WLVGroundX | DNO3WMLR | DNO3WMLX | DNO3WHMR | DNO3WHMX | DNO3WHLR | DNO3WHLX | DNO3WMLR0 | DNO3WMLX0 | DNO3WHMR0 | DNO3WHMX0 | DNO3WHLR0 | DNO3WHLX0 | DNO3WB1 | DNO3WB0 | DNO3WComments
3W Transformers
SLD | Type | dno branch code | dno node1 | dno node2 | dno node3 | ng branch code | ng node1 | ng node2 | ng node3 | node1 V | node2 V | node3 V | Base Rating | Taping node | % step/tap | low taps | high taps | Neutral Tap | (pu Minimum V) | (pu Maximum V) | HV vector group | MV vector group | MV-Ph.Shift | LV vector group | LV-Ph.Shift | HV grounding type | HV R grounding | HV X grounding | MV grounding type | MV R grounding | MV X grounding | LV grounding type | LV R grounding | LV X grounding | M-L R | M-L X | H-M R | H-M X | H-L R | H-L X | M-L R0 | M-L X0 | H-M R0 | H-M X0 | H-L R0 | H-L X0 | B1 | B0 | Comments
[10 empty] | kV | kV | kV | [10 empty] | (x 30deg) |  | (x 30deg) |  | ohms | ohms |  | ohms | ohms |  | ohms | ohms | %100MVA base | %100MVA base | %100MVA base | %100MVA base | %100MVA base | %100MVA base | %100MVA base | %100MVA base | %100MVA base | %100MVA base | %100MVA base | %100MVA base | MVAr | MVAr

## Sheet3 (hidden)
NodeTypes | WorldCount |  | GroundingTypes | WindingsTypes | PhShiftTypes | voltages | 2W-Tapings | 3W-Tapings
New | 823 | 573 | Isolated | YN | 0 | 132 | LV | LV
Existing | 0 | 4 | NER | Y | 1 | 66 | HV | MV
Info Only |  |  | Solid | ZN | 2 | 33 |  | HV
Updated |  |  | Through Earthing Transformer | Z | 3 | 25
Deleted |  |  |  | D | 4 | 22
GSP |  |  |  |  | 5 | 20
[5 empty] | 6 | 11
[5 empty] | 7 | 6.6
8
9
10
11

## Errors (hidden)
Sheet | Cell | Error | ADMIN Comments