## Sheet1
cost | description | unit | date | %
504 | cable converters | (£m) | 2019-01-01 | 72%
196 | rest | (£m) | illustrative (we don't see this figure explicitly) | 28%
700 | total | (£m) | illustrative (will be approved through SHETL needs case by Ofgem)
260 | cable length | km
600 | cable capacity | MW
1 | security factor |  | CUSC 14.15.92 (1.8 for circuits with redundancy)
5.811% | annuitised rate
16.3784 | expansion constant |  | expansion constant (this is recalculated for every price control)
200 | DNO Contribution | (£m) | illustrative (exact amount will be approved through ??) | 28.57%
Splitting the contribution
144 | reduce Expansion Factor | (£m) | to ensure the contribution is reflected in both cost pots
56 | reduce General TO MAR costs | (£m)
New numbers for the T&T model
360 | cable converters | (£m)
140 | rest | (£m)
500 | total | (£m) | TRUE
3745.347 | inflating the 2019 figure for 2024 connection date and then calculating £/MWkm | £/MWkm
285.0583 | annualised cost | £/MWkm/annum
Adjustment to Expansion Factor
0.71429
Expansion Factor without contribution
17.4045 |  |  | 2019-01-01
Expansion Factor with contribution
12.4318 |  |  | illustrative