## Results Table
Mersey Reactive Power Service Long Term Tender 2022-2031 - Results Table
ID | Company | Option | Reactive Volume MVAr | Effective MVAr | Availability Fee £/SP | £/SP /MVAr | Infrastructure Costs | Total Present Value | Cost / effective MVAr | Accept / Reject | Comments
C1 | PeakGen Top Co Ltd | PeakGen (FROD4) | 200 | 200 | 39.93 | 0.19965 | Spare Bay | 5706783.1355 | 28533.9157 | Accept | Accepted to meet requirements. Total cost of combined solution: £8.810m
H1 | Transmission Investment Services Limited | TISL-TAP-250 (CAPE2) | 250 | 234 | 73.52 | 0.31419 | DBB Ext | 10469243.4902 | 44740.3568 | Reject - A | Rejected as volume met by more cost-effective solutions
N2 | NGET | 200 MVAr FROD4 | 200 | 200 | N/A | N/A | NGET | 10869984.826 | 54349.9241 | Reject - B | Rejected as total cost of combined solution greater than that of the accepted solution
N1 | NGET | 235 MVAr FROD4 | 235 | 235 | N/A | N/A | NGET | 13104407.7152 | 55763.4371 | Reject - A | Rejected as volume met by more cost-effective solutions
A2/50 | Zenobe Energy Limited | CAPE-BS7-5 | 50 | 49 | 16.25 | 0.33163 | Tert. | 3264493.841 | 66622.3233 | Reject - B | Rejected as total cost of combined solution greater than that of the accepted solution
H2 | Transmission Investment Services Limited | TISL-T-130-A (CAPE2) | 130 | 120 | 56.05 | 0.46708 | DBB Ext | 8218099.9953 | 68484.1666 | Reject - B | Rejected as total cost of combined solution greater than that of the accepted solution
N3 | NGET | BIRK2 Tertiary | 60 | 59 | N/A | N/A | NGET | 4209339.4773 | 71344.7369 | Reject - B | Rejected as total cost of combined solution greater than that of the accepted solution
N4 | NGET | CAPE2 Tertiary | 60 | 59 | N/A | N/A | NGET | 4209339.4773 | 71344.7369 | Reject - B | Rejected as total cost of combined solution greater than that of the accepted solution
N9 | NGET | 4x Tertiaries | 240 | 211 | N/A | N/A | NGET | 17121969.4287 | 81146.7745 | Reject - B | Rejected as total cost of combined solution greater than that of the accepted solution
A2/40 | Zenobe Energy Limited | CAPE-BS7-4 | 40 | 38 | 15 | 0.39474 | Tert. | 3103421.7535 | 81668.9935 | Accept | Accepted to meet requirements. Total cost of combined solution: £8.810m
N5 | NGET | LISD2 Tertiary | 60 | 50 | N/A | N/A | NGET | 4209339.4773 | 84186.7895 | Reject - A | Rejected as volume met by more cost-effective solutions
A3/50 | Zenobe Energy Limited | CAPE-BS7-10 | 50 | 49 | 24.5 | 0.5 | Tert. | 4327569.6185 | 88317.7473 | Reject - A | Rejected as volume met by more cost-effective solutions
N8 | NGET | RAIN2 Tertiary | 60 | 48 | N/A | N/A | NGET | 4665859.8487 | 97205.4135 | Reject - A | Rejected as volume met by more cost-effective solutions
A5 | Zenobe Energy Limited | CAPE-BS7-3 and CAPE-BS7-8 | 70 | 67 | 35 | 0.52239 | 2x Tert. | 6851131.8571 | 102255.6994 | Reject - A | Rejected as volume met by more cost-effective solutions
A2/30 | Zenobe Energy Limited | CAPE-BS7-2 | 30 | 28 | 13.5 | 0.48214 | Tert. | 2910135.2485 | 103933.4017 | Reject - A | Rejected as volume met by more cost-effective solutions
N7 | NGET | KIBY2 Tertiary | 60 | 43 | N/A | N/A | NGET | 4496072.4148 | 104559.8236 | Reject - A | Rejected as volume met by more cost-effective solutions
A3/40 | Zenobe Energy Limited | CAPE-BS7-9 | 40 | 38 | 22.6 | 0.59474 | Tert. | 4082740.0455 | 107440.5275 | Reject - A | Rejected as volume met by more cost-effective solutions
N6 | NGET | FROD4 Tertiary | 60 | 51 | N/A | N/A | NGET | 5568611.5287 | 109188.4613 | Reject - A | Rejected as volume met by more cost-effective solutions
A1/100 | Zenobe Energy Limited | BIRK-BS8-5 | 100 | 100 | 80 | 0.8 | 2x Tert. | 12649727.0071 | 126497.2701 | Reject - A | Rejected as volume met by more cost-effective solutions
A1/90 | Zenobe Energy Limited | BIRK-BS8-4 | 90 | 89 | 74.25 | 0.83427 | 2x Tert. | 11908795.4046 | 133806.6899 | Reject - A | Rejected as volume met by more cost-effective solutions
A3/30 | Zenobe Energy Limited | CAPE-BS7-7 | 30 | 28 | 20.25 | 0.72321 | Tert. | 3779924.521 | 134997.3043 | Reject - A | Rejected as volume met by more cost-effective solutions
A1/80 | Zenobe Energy Limited | BIRK-BS8-3 | 80 | 78 | 68 | 0.87179 | 2x Tert. | 11103434.9671 | 142351.7303 | Reject - A | Rejected as volume met by more cost-effective solutions
A1/70 | Zenobe Energy Limited | BIRK-BS8-2 | 70 | 67 | 61.25 | 0.91418 | 2x Tert. | 10233645.6946 | 152740.9805 | Reject - A | Rejected as volume met by more cost-effective solutions
A4/50 | Zenobe Energy Limited | FROD2-BS7-5 | 50 | 48 | 48.75 | 1.0156 | Tert. | 7452368.1161 | 155257.6691 | Reject - A | Rejected as volume met by more cost-effective solutions
A1/60 | Zenobe Energy Limited | BIRK-BS8-1 | 60 | 59 | 54 | 0.91525 | 2x Tert. | 9299427.5871 | 157617.4167 | Reject - A | Rejected as volume met by more cost-effective solutions
A2/20 | Zenobe Energy Limited | CAPE-BS7-1 | 20 | 18 | 13 | 0.72222 | Tert. | 2845706.4135 | 158094.8008 | Reject - A | Rejected as volume met by more cost-effective solutions
A4/40 | Zenobe Energy Limited | FROD2-BS7-4 | 40 | 38 | 45 | 1.1842 | Tert. | 6969151.8536 | 183398.733 | Reject - A | Rejected as volume met by more cost-effective solutions
A3/20 | Zenobe Energy Limited | CAPE-BS7-6 | 20 | 18 | 19.5 | 1.0833 | Tert. | 3683281.2685 | 204626.7371 | Reject - A | Rejected as volume met by more cost-effective solutions
A4/30 | Zenobe Energy Limited | FROD2-BS7-2 | 30 | 28 | 40.5 | 1.4464 | Tert. | 6389292.3386 | 228189.0121 | Reject - A | Rejected as volume met by more cost-effective solutions
G1 | Statkraft UK Ltd. | LIVD1 | 60 | 50 | 90.6 | 1.812 | Tert. | 12845061.6056 | 256901.2321 | Reject - A | Rejected as volume met by more cost-effective solutions
G3 | Statkraft UK Ltd. | LIVD3 | 120 | 100 | 192 | 1.92 | 2x Tert. | 27081786.0473 | 270817.8605 | Reject - A | Rejected as volume met by more cost-effective solutions
F1 | Shaw-Energi Ltd | Carnegie Road BESS | 16.434 | 13 | 20 | 1.5385 | Tert. | 3747710.1035 | 288285.3926 | Reject - A | Rejected as volume met by more cost-effective solutions
A4/20 | Zenobe Energy Limited | FROD2-BS7-1 | 20 | 18 | 39 | 2.1667 | Tert. | 6196005.8336 | 344222.5463 | Reject - A | Rejected as volume met by more cost-effective solutions
B2 | Arenko Cleantech Limited | Capenhurst | 50 | 49 | 123.25 | 2.5153 | Tert. | 17052264.5312 | 348005.3986 | Reject - A | Rejected as volume met by more cost-effective solutions
D1 | Rocksavage Power Company, Ltd | Rocksavage Shunt Reactor | 200 | 200 | 576.5 | 2.8825 | DBB Ext | 75282074.3475 | 376410.3717 | Reject - A | Rejected as volume met by more cost-effective solutions
G2 | Statkraft UK Ltd. | LIVD2 | 60 | 50 | 141 | 2.82 | Tert. | 19339488.1737 | 386789.7635 | Reject - A | Rejected as volume met by more cost-effective solutions
B1 | Arenko Cleantech Limited | Rainhill | 50 | 40 | 123.25 | 3.0812 | Tert. | 17052264.5312 | 426306.6133 | Reject - A | Rejected as volume met by more cost-effective solutions
B3 | Arenko Cleantech Limited | Lister Drive | 50 | 39 | 123.25 | 3.1603 | Tert. | 17052264.5312 | 437237.5521 | Reject - A | Rejected as volume met by more cost-effective solutions
I1 | INOVYN ChlorVinyls Limited | Inovyn | 70 | 67 | 354.55 | 5.2918 | N/A | 45686486.899 | 681887.8642 | Reject - A | Rejected as volume met by more cost-effective solutions
E1 | ScottishPower Renewables UK (SPRUK) | New Battery Storage Unit | 22 | 18 | 89.9 | 4.9944 | Tert. | 12754861.2366 | 708603.402 | Reject - A | Rejected as volume met by more cost-effective solutions
Notes
Table is sorted by “Cost / effective MVar”. “Total Present Value” is made up of present values contract and infrastructure costs (i.e. discounting future year’s spend to 2020). This means options with a lower “£/SP/MVAr” (contract cost) may appear below those with a higher figure due to the proportion of their total Present Value that is due to infrastructure costs.
TO build options proposed through System Requirements Form (SRF) process, the standard regulated route for procuring this service. Therefore, NGET's options have no availability fee - their cost is comprised of their capital expenditure (which includes assets which for other particiapnts would be classified as 'infrastrucutre') and a calculation of losses based on 5500h utilisation per year.
Accepted Options
PeakGen (FROD4)
Zenobe CAPE-BS7-4
A total present value of £8.810m
Infrastructure Costs:
Spare Bay - connecting into a spare bay at Frodsham 400kV Substation (£0.5m)
DBB Ext. - Double busbar extenstion (£1.0m)
Tert. - Connection to SGT tertiary winding (£1.2m)
2x Tert. - Solutions using multiple tertiaries
NGET - Assets classed as infrastrucutre for user connections are part of NGET CAPEX figures
N/A - already connected, no new substation assets required
Reasons for Rejection:
A – Rejected as volume met by more cost-effective solutions
B – Rejected as total cost of combined solution greater than that of the accepted solution
C – Rejected in favour of a more beneficial mutually exclusive option
D – Rejected due to fulfilling requirements of a particular contingency case
E – Cost of contingency makes solution less economical than accepted solution
Note on B55: [Threaded comment] Your version of Excel allows you to read this threaded comment; however, any edits to it will get removed if the file is opened in a newer version of Excel. Learn more: https://go.microsoft.com/fwlink/?linkid=870924 Comment: see addition to reason B for clarity in word doc