## Version History
Version | Details
1 | This file only contains the indicative reporting associated with draft data for GC151 for February 2022. This file will be updated in March to reflect the full data set.
2 | This file only contains the data for GC151 for February 2022. This file will be updated with GC105 data for the same month in April.
3 | This file only contains the corrected voltage data for GC151 for February 2022. This file will be updated with GC105 data for the same month in April.
4 | This file contains both the data for GC105 and GC151 reporting

## Notes
Subject | Notes
RoCoF | RoCoF=(frequency_500ms - frequency_0ms)/500ms RoCoF is calculated using 500ms sliding window. Note that smaller losses will have less accurate ROCOF calculations The RoCoF figure in this report is from external service
System Inertia | Monitoring which transmission-connected generators are running and adding an estimate of inertia from embedded generation and demand
Data 'N/A' | N/A: data not applicable or potentially unreliable. For example, there maybe events when the loss of infeed or exfeed is not instantaneous (over long time period), the calculated RoCoF may not be indicative. For some events, during a disturbance the data may potentially be unreliable. NGESO will apply engineering judgement to determine whether the derived/calculated data is suitable for sharing.

## Transmission Faults (GC0151)
Location | Network Operator | Date Time | Voltage Trace (Refer to sheet) | Notes
Dunoon - Sloy - Whistlefield - Windyhill 2 132kV cct trip | SHETL/SPT | 2022-02-01 08:55 |  | Fault in SHELT network
FASNAKYLE CB 8L5 trip | SHETL | 2022-02-01 09:20
Pitsmoor 33kV Shunt Reactor 4 Tripped | NGET | 2022-02-07 07:57
Elstree SGT3A/3B fault | NGET | 2022-02-13 18:03
Hutton TCSC1 | NGET | 2022-02-16 04:00
Wylfa - Caergeiliog 2 132kV circuit | NGET | 2022-02-18 07:29 |  | Storm Eunice
Barking - Northfleet East - West Thurrock 2 | NGET | 2022-02-18 11:48 |  | Storm Eunice
Braintree - Bramford - Bulls Lodge | NGET | 2022-02-18 12:16 |  | Storm Eunice
Canterbury - Kemsley, Canterbury MC2 and SGT2 | NGET | 2022-02-18 12:21 | V20220218-1 | Storm Eunice
Trip and DAR of 132kV Craigiebuckler - Kintore and Tarland GT2 | SHETL | 2022-02-18 13:29 |  | Storm Eunice
Ninfield DRC5 | NGET | 2022-02-18 13:54 |  | Storm Eunice
Rayleigh - Tilbury, Tilbury SGT6 | NGET | 2022-02-18 15:32 |  | Storm Eunice
Stalybridge 400 - Stalybridge SGT7 - Thorpe Marsh | NGET | 2022-02-18 15:34 |  | Storm Eunice
Stalybridge 400 and Stalybridge SGT7 legs of Stalybridge 400 - Stalybridge SGT7 - Thorpe Marsh | NGET | 2022-02-18 15:41 |  | Storm Eunice
Stalybridge 400 and Stalybridge SGT7 legs of Stalybridge 400 - Stalybridge SGT7 - Thorpe Marsh | NGET | 2022-02-18 15:49 |  | Storm Eunice
Stalybridge 400 and Stalybridge SGT7 legs of Stalybridge 400 - Stalybridge SGT7 - Thorpe Marsh | NGET | 2022-02-18 15:56 |  | Storm Eunice
Stalybridge 400 and Stalybridge SGT7 legs of Stalybridge 400 - Stalybridge SGT7 - Thorpe Marsh | NGET | 2022-02-18 15:57 |  | Storm Eunice
Stalybridge 400 and Stalybridge SGT7 legs of Stalybridge 400 - Stalybridge SGT7 - Thorpe Marsh | NGET | 2022-02-18 16:00 |  | Storm Eunice
Cowley SGT2, Culham Jet X110 | NGET | 2022-02-20 18:08 | V20220220-1 | Storm Franklin
Dungeness - Sellindge 1 400kV circuit trip | NGET | 2022-02-20 18:16 |  | Storm Franklin
Dungeness - Sellindge 1 400kV circuit trip | NGET | 2022-02-20 18:24 |  | Storm Franklin
Dungeness - Sellindge 1 400kV circuit trip | NGET | 2022-02-20 18:27 |  | Storm Franklin
Dungeness - Sellindge 2 400kV circuit trip | NGET | 2022-02-20 18:32 |  | Storm Franklin
Dungeness - Ninfield 2 400kV circuit trip | NGET | 2022-02-20 18:45 |  | Storm Franklin
Dungeness - Sellindge 1 400kV circuit trip | NGET | 2022-02-20 19:27 |  | Storm Franklin
Dungeness - Sellindge 2 400kV circuit trip | NGET | 2022-02-20 20:05 |  | Storm Franklin
Stalybridge 400 - Stalybridge SGT7 - Thorpe Marsh | NGET | 2022-02-21 06:53 |  | Storm Franklin
Stalybridge 400 - Stalybridge SGT7 - Thorpe Marsh | NGET | 2022-02-21 07:01 |  | Storm Franklin
Stalybridge 400 and Stalybridge SGT7 legs of Stalybridge 400 - Stalybridge SGT7 - Thorpe Marsh | NGET | 2022-02-21 07:05 |  | Storm Franklin
Stalybridge 400 and Stalybridge SGT7 legs of Stalybridge 400 - Stalybridge SGT7 - Thorpe Marsh | NGET | 2022-02-21 07:08 |  | Storm Franklin
Stalybridge 400 and Stalybridge SGT7 legs of Stalybridge 400 - Stalybridge SGT7 - Thorpe Marsh | NGET | 2022-02-21 07:13 |  | Storm Franklin
Stalybridge 400 and Stalybridge SGT7 legs of Stalybridge 400 - Stalybridge SGT7 - Thorpe Marsh | NGET | 2022-02-21 07:14 |  | Storm Franklin
Stalybridge 400 and Stalybridge SGT7 legs of Stalybridge 400 - Stalybridge SGT7 - Thorpe Marsh | NGET | 2022-02-21 07:18 |  | Storm Franklin
Stalybridge 400 and Stalybridge SGT7 legs of Stalybridge 400 - Stalybridge SGT7 - Thorpe Marsh | NGET | 2022-02-21 07:22 |  | Storm Franklin
Stalybridge 400 and Stalybridge SGT7 legs of Stalybridge 400 - Stalybridge SGT7 - Thorpe Marsh | NGET | 2022-02-21 07:23 |  | Storm Franklin
Stalybridge 400 and Stalybridge SGT7 legs of Stalybridge 400 - Stalybridge SGT7 - Thorpe Marsh | NGET | 2022-02-21 07:24 |  | Storm Franklin
Stalybridge 400 and Stalybridge SGT7 legs of Stalybridge 400 - Stalybridge SGT7 - Thorpe Marsh | NGET | 2022-02-21 07:25 |  | Storm Franklin
Stalybridge 400 and Stalybridge SGT7 legs of Stalybridge 400 - Stalybridge SGT7 - Thorpe Marsh | NGET | 2022-02-21 07:26 |  | Storm Franklin
Stalybridge 400 and Stalybridge SGT7 legs of Stalybridge 400 - Stalybridge SGT7 - Thorpe Marsh | NGET | 2022-02-21 07:28 |  | Storm Franklin
Spittal HVDC Converter Station | SHETL | 2022-02-22 17:09 |  | Trip during HVDC High Power Tests
Kintore-Fettersso 275kV cct XS2 Trip | SHETL | 2022-02-23 10:07
Imperial Park circuit breaker X120 | NGET | 2022-02-28 18:10

## System Incidents (GC0105)
|  |  | Date and time of the incident | System frequency trace (1-second interval) for the incident | System frequency immediately before the incident | System frequency immediately after the incident | Maximum/Minimum rate of change of frequency (RoCoF) of the incident | System inertia at the time of the incident | Where known, MW trip/loss of all generation/ interconnection related to the incident |  | Where known, MW trip/loss of all Embedded Generation(EG) related to the incident | Where known, MW trip/loss of all DNO demand related to the incident; | Transmission fault associated with the incident; | Any transient voltage dip (loss % and duration) at the local substation associated with the incident | Any other data to gain a clearer understanding of the incident and its potential implications
Reference | Name | Notes | Date Time | System Frequency (Refer to sheet) | Pre-Event Frequency (Hz) | Post-Event Frequency (Hz) | RoCoF (Hz/s) | System Inertia (GVAs) | Generation/Interconnection (MW) |  | EG (MW) | Demand (MW) | Transmission fault | Voltage Dip | Additional data
20220201-1 | Trip of KEAD-2 |  | 2022-02-01 18:18 | F20220201-1 | 49.983 | 49.902 | -0.019435 | 243 | KEAD-2 | -320
20220202-1 | Trip of KEAD-2 |  | 2022-02-02 18:08 | F20220202-1 | 50.011 | 49.911 | -0.016205 | 322 | KEAD-2 | -279
20220205-1 | Trip of DRAXX-2 |  | 2022-02-05 02:36 | F20220205-1 | 50.018 | 49.786 | -0.091885 | 132 | DRAXX-2 | -555
20220209-1 | Trip of MOYEW-1 |  | 2022-02-09 17:55 | F20220209-1 | 49.994 | 49.848 | -0.059114 | 293 | MOYEW-1 | -300
20220111-1 | Trip of HEYM-27 |  | 2022-02-11 22:00 | F20220111-1 | 50.033 | 49.842 | -0.05579 | 226 | HEYM-27 | -490
20220213-1 | Trip of Britned |  | 2022-02-13 03:02 | F20220213-1 | 49.983 | 49.788 | -0.11478 | 133 | Britned | -736
20220218-1 | Trip of Grain-7 |  | 2022-02-18 13:21 | F20220218-1 | 50.001 | 49.884 | -0.049061 | 228 | GRAIN-7 | -365
20220218-2 | Trip of HINB-8 |  | 18/02/022 13:34:52 | F20220218-2 | 50.004 | 49.792 | -0.11933 | 226 | HINB-8 | -500
20220220-1 | IFA trip leading to frequency excursion |  | 2022-02-20 15:22 | F20220220-1 | 49.963 | 49.693 | -0.13555 | 186 | IFA | -1000
20220220-2 | Trip of Britned |  | 2022-02-20 18:45 | F20220220-2 | 50.02 | 49.835 | -0.15111 | 201 | Britned | -500
20220223-1 | Trip of WBUPS-2 |  | 2022-02-23 11:07 | F20220223-1 | 49.902 | 49.813 | -0.013321 | 208 | WBUPS-2 | -440
20220225-1 | Trip of SHOS-1 |  | 2022-02-25 18:38 | F20220225-1 | 50.175 | 50.69 | -0.044437 | 286 | SHOS-1 | -395

## V20220218-1
<DATE(0/DATE) | TIME(1/TIME) | Time in Seconds | F5-VA A 5(4/V) | F6-VB B 6(4/V) | F7-VC C 7(4/V)
02/18/2022 | 12:21 | 35.2133 | 65.449 | 65.281 | 65.113
02/18/2022 | 12:21 | 35.2136 | 65.449 | 65.282 | 65.111
02/18/2022 | 12:21 | 35.2139 | 65.45 | 65.282 | 65.11
02/18/2022 | 12:21 | 35.2142 | 65.451 | 65.282 | 65.108
02/18/2022 | 12:21 | 35.2145 | 65.452 | 65.283 | 65.107
02/18/2022 | 12:21 | 35.2149 | 65.453 | 65.284 | 65.105
02/18/2022 | 12:21 | 35.2152 | 65.454 | 65.284 | 65.102
02/18/2022 | 12:21 | 35.2155 | 65.456 | 65.284 | 65.1
02/18/2022 | 12:21 | 35.2158 | 65.459 | 65.282 | 65.099
02/18/2022 | 12:21 | 35.2161 | 65.461 | 65.281 | 65.098
02/18/2022 | 12:21 | 35.2164 | 65.463 | 65.278 | 65.098
02/18/2022 | 12:21 | 35.2167 | 65.464 | 65.276 | 65.098
02/18/2022 | 12:21 | 35.2171 | 65.465 | 65.275 | 65.098
02/18/2022 | 12:21 | 35.2174 | 65.465 | 65.274 | 65.099
02/18/2022 | 12:21 | 35.2177 | 65.466 | 65.273 | 65.1
02/18/2022 | 12:21 | 35.218 | 65.468 | 65.27 | 65.101
02/18/2022 | 12:21 | 35.2183 | 65.469 | 65.267 | 65.102
02/18/2022 | 12:21 | 35.2186 | 65.469 | 65.265 | 65.104
02/18/2022 | 12:21 | 35.2189 | 65.468 | 65.264 | 65.106
02/18/2022 | 12:21 | 35.2192 | 65.466 | 65.263 | 65.108
02/18/2022 | 12:21 | 35.2196 | 65.465 | 65.262 | 65.111
02/18/2022 | 12:21 | 35.2199 | 65.464 | 65.262 | 65.114
02/18/2022 | 12:21 | 35.2202 | 65.464 | 65.262 | 65.115
02/18/2022 | 12:21 | 35.2205 | 65.463 | 65.262 | 65.115
02/18/2022 | 12:21 | 35.2208 | 65.462 | 65.263 | 65.116
02/18/2022 | 12:21 | 35.2211 | 65.459 | 65.264 | 65.116
02/18/2022 | 12:21 | 35.2214 | 65.457 | 65.265 | 65.117
02/18/2022 | 12:21 | 35.2217 | 65.455 | 65.266 | 65.118
02/18/2022 | 12:21 | 35.2221 | 65.453 | 65.267 | 65.12
02/18/2022 | 12:21 | 35.2224 | 65.452 | 65.27 | 65.119
02/18/2022 | 12:21 | 35.2227 | 65.451 | 65.274 | 65.118
02/18/2022 | 12:21 | 35.223 | 65.451 | 65.276 | 65.117
02/18/2022 | 12:21 | 35.2233 | 65.45 | 65.278 | 65.114
02/18/2022 | 12:21 | 35.2236 | 65.45 | 65.278 | 65.113
02/18/2022 | 12:21 | 35.2239 | 65.451 | 65.278 | 65.112
02/18/2022 | 12:21 | 35.2242 | 65.452 | 65.279 | 65.111
02/18/2022 | 12:21 | 35.2246 | 65.453 | 65.281 | 65.109
02/18/2022 | 12:21 | 35.2249 | 65.454 | 65.283 | 65.106
02/18/2022 | 12:21 | 35.2252 | 65.456 | 65.283 | 65.104
02/18/2022 | 12:21 | 35.2255 | 65.458 | 65.282 | 65.102
02/18/2022 | 12:21 | 35.2258 | 65.461 | 65.281 | 65.101
02/18/2022 | 12:21 | 35.2261 | 65.464 | 65.278 | 65.101
02/18/2022 | 12:21 | 35.2264 | 65.466 | 65.277 | 65.101
02/18/2022 | 12:21 | 35.2268 | 65.466 | 65.276 | 65.1
02/18/2022 | 12:21 | 35.2271 | 65.466 | 65.275 | 65.101
02/18/2022 | 12:21 | 35.2274 | 65.468 | 65.274 | 65.101
02/18/2022 | 12:21 | 35.2277 | 65.47 | 65.271 | 65.103
02/18/2022 | 12:21 | 35.228 | 65.472 | 65.269 | 65.103
02/18/2022 | 12:21 | 35.2283 | 65.473 | 65.266 | 65.104
02/18/2022 | 12:21 | 35.2286 | 65.474 | 65.265 | 65.106
02/18/2022 | 12:21 | 35.2289 | 65.472 | 65.264 | 65.108
02/18/2022 | 12:21 | 35.2293 | 65.471 | 65.263 | 65.111
02/18/2022 | 12:21 | 35.2296 | 65.47 | 65.262 | 65.114
02/18/2022 | 12:21 | 35.2299 | 65.469 | 65.262 | 65.116
02/18/2022 | 12:21 | 35.2302 | 65.468 | 65.262 | 65.117
02/18/2022 | 12:21 | 35.2305 | 65.466 | 65.262 | 65.118
02/18/2022 | 12:21 | 35.2308 | 65.464 | 65.263 | 65.118
02/18/2022 | 12:21 | 35.2311 | 65.461 | 65.264 | 65.12
02/18/2022 | 12:21 | 35.2314 | 65.459 | 65.266 | 65.121
02/18/2022 | 12:21 | 35.2318 | 65.457 | 65.267 | 65.121
02/18/2022 | 12:21 | 35.2321 | 65.456 | 65.269 | 65.121
02/18/2022 | 12:21 | 35.2324 | 65.454 | 65.271 | 65.12
02/18/2022 | 12:21 | 35.2327 | 65.453 | 65.274 | 65.119
02/18/2022 | 12:21 | 35.233 | 65.453 | 65.275 | 65.118
02/18/2022 | 12:21 | 35.2333 | 65.452 | 65.277 | 65.117
02/18/2022 | 12:21 | 35.2336 | 65.453 | 65.278 | 65.116
02/18/2022 | 12:21 | 35.2339 | 65.453 | 65.28 | 65.114
02/18/2022 | 12:21 | 35.2343 | 65.454 | 65.281 | 65.112
02/18/2022 | 12:21 | 35.2346 | 65.455 | 65.281 | 65.11
02/18/2022 | 12:21 | 35.2349 | 65.457 | 65.283 | 65.108
02/18/2022 | 12:21 | 35.2352 | 65.458 | 65.284 | 65.105
02/18/2022 | 12:21 | 35.2355 | 65.46 | 65.284 | 65.104
02/18/2022 | 12:21 | 35.2358 | 65.462 | 65.283 | 65.102
02/18/2022 | 12:21 | 35.2361 | 65.464 | 65.282 | 65.101
02/18/2022 | 12:21 | 35.2364 | 65.466 | 65.282 | 65.101
02/18/2022 | 12:21 | 35.2368 | 65.468 | 65.28 | 65.101
02/18/2022 | 12:21 | 35.2371 | 65.47 | 65.278 | 65.101
02/18/2022 | 12:21 | 35.2374 | 65.472 | 65.275 | 65.102
02/18/2022 | 12:21 | 35.2377 | 65.473 | 65.273 | 65.103
02/18/2022 | 12:21 | 35.238 | 65.474 | 65.271 | 65.104
02/18/2022 | 12:21 | 35.2383 | 65.474 | 65.269 | 65.106
02/18/2022 | 12:21 | 35.2386 | 65.474 | 65.268 | 65.107
02/18/2022 | 12:21 | 35.239 | 65.473 | 65.266 | 65.109
02/18/2022 | 12:21 | 35.2393 | 65.472 | 65.265 | 65.111
02/18/2022 | 12:21 | 35.2396 | 65.47 | 65.264 | 65.113
02/18/2022 | 12:21 | 35.2399 | 65.469 | 65.264 | 65.114
02/18/2022 | 12:21 | 35.2402 | 65.467 | 65.264 | 65.116
02/18/2022 | 12:21 | 35.2405 | 65.465 | 65.264 | 65.118
02/18/2022 | 12:21 | 35.2408 | 65.462 | 65.265 | 65.119
02/18/2022 | 12:21 | 35.2411 | 65.46 | 65.266 | 65.119
02/18/2022 | 12:21 | 35.2415 | 65.457 | 65.268 | 65.119
02/18/2022 | 12:21 | 35.2418 | 65.456 | 65.269 | 65.119
02/18/2022 | 12:21 | 35.2421 | 65.454 | 65.271 | 65.118
02/18/2022 | 12:21 | 35.2424 | 65.453 | 65.273 | 65.117
02/18/2022 | 12:21 | 35.2427 | 65.452 | 65.275 | 65.116
02/18/2022 | 12:21 | 35.243 | 65.451 | 65.277 | 65.115
02/18/2022 | 12:21 | 35.2433 | 65.451 | 65.279 | 65.113
02/18/2022 | 12:21 | 35.2436 | 65.451 | 65.281 | 65.111
02/18/2022 | 12:21 | 35.244 | 65.451 | 65.283 | 65.109
02/18/2022 | 12:21 | 35.2443 | 65.452 | 65.283 | 65.108
02/18/2022 | 12:21 | 35.2446 | 65.453 | 65.283 | 65.106
02/18/2022 | 12:21 | 35.2449 | 65.455 | 65.283 | 65.105
02/18/2022 | 12:21 | 35.2452 | 65.457 | 65.284 | 65.103
02/18/2022 | 12:21 | 35.2455 | 65.459 | 65.284 | 65.101
02/18/2022 | 12:21 | 35.2458 | 65.46 | 65.284 | 65.1
02/18/2022 | 12:21 | 35.2461 | 65.462 | 65.284 | 65.099
02/18/2022 | 12:21 | 35.2465 | 65.465 | 65.282 | 65.099
02/18/2022 | 12:21 | 35.2468 | 65.467 | 65.28 | 65.099
02/18/2022 | 12:21 | 35.2471 | 65.469 | 65.278 | 65.099
02/18/2022 | 12:21 | 35.2474 | 65.471 | 65.275 | 65.1
02/18/2022 | 12:21 | 35.2477 | 65.471 | 65.273 | 65.1
02/18/2022 | 12:21 | 35.248 | 65.472 | 65.271 | 65.102
02/18/2022 | 12:21 | 35.2483 | 65.471 | 65.269 | 65.104
02/18/2022 | 12:21 | 35.2487 | 65.47 | 65.267 | 65.106
02/18/2022 | 12:21 | 35.249 | 65.47 | 65.266 | 65.109
02/18/2022 | 12:21 | 35.2493 | 65.47 | 65.265 | 65.111
02/18/2022 | 12:21 | 35.2496 | 65.469 | 65.264 | 65.112
02/18/2022 | 12:21 | 35.2499 | 65.468 | 65.263 | 65.114
02/18/2022 | 12:21 | 35.2502 | 65.466 | 65.263 | 65.116
02/18/2022 | 12:21 | 35.2505 | 65.464 | 65.264 | 65.118
02/18/2022 | 12:21 | 35.2508 | 65.461 | 65.264 | 65.12
02/18/2022 | 12:21 | 35.2512 | 65.458 | 65.265 | 65.121
02/18/2022 | 12:21 | 35.2515 | 65.457 | 65.266 | 65.121
02/18/2022 | 12:21 | 35.2518 | 65.454 | 65.268 | 65.123
02/18/2022 | 12:21 | 35.2521 | 65.453 | 65.27 | 65.121
02/18/2022 | 12:21 | 35.2524 | 65.452 | 65.272 | 65.12
02/18/2022 | 12:21 | 35.2527 | 65.451 | 65.273 | 65.119
02/18/2022 | 12:21 | 35.253 | 65.45 | 65.275 | 65.117
02/18/2022 | 12:21 | 35.2533 | 65.45 | 65.277 | 65.115
02/18/2022 | 12:21 | 35.2537 | 65.45 | 65.277 | 65.113
02/18/2022 | 12:21 | 35.254 | 65.451 | 65.279 | 65.111
02/18/2022 | 12:21 | 35.2543 | 65.451 | 65.28 | 65.109
02/18/2022 | 12:21 | 35.2546 | 65.453 | 65.281 | 65.107
02/18/2022 | 12:21 | 35.2549 | 65.454 | 65.282 | 65.104
02/18/2022 | 12:21 | 35.2552 | 65.456 | 65.281 | 65.103
02/18/2022 | 12:21 | 35.2555 | 65.459 | 65.28 | 65.102
02/18/2022 | 12:21 | 35.2558 | 65.461 | 65.279 | 65.1
02/18/2022 | 12:21 | 35.2562 | 65.464 | 65.277 | 65.1
02/18/2022 | 12:21 | 35.2565 | 65.466 | 65.276 | 65.099
02/18/2022 | 12:21 | 35.2568 | 65.468 | 65.275 | 65.099
02/18/2022 | 12:21 | 35.2571 | 65.469 | 65.273 | 65.1
02/18/2022 | 12:21 | 35.2574 | 65.47 | 65.271 | 65.1
02/18/2022 | 12:21 | 35.2577 | 65.472 | 65.269 | 65.101
02/18/2022 | 12:21 | 35.258 | 65.472 | 65.267 | 65.102
02/18/2022 | 12:21 | 35.2584 | 65.472 | 65.265 | 65.104
02/18/2022 | 12:21 | 35.2587 | 65.472 | 65.264 | 65.106
02/18/2022 | 12:21 | 35.259 | 65.471 | 65.262 | 65.108
02/18/2022 | 12:21 | 35.2593 | 65.471 | 65.261 | 65.11
02/18/2022 | 12:21 | 35.2596 | 65.47 | 65.26 | 65.112
02/18/2022 | 12:21 | 35.2599 | 65.469 | 65.26 | 65.114
02/18/2022 | 12:21 | 35.2602 | 65.467 | 65.26 | 65.116
02/18/2022 | 12:21 | 35.2605 | 65.465 | 65.26 | 65.117
02/18/2022 | 12:21 | 35.2609 | 65.463 | 65.261 | 65.119
02/18/2022 | 12:21 | 35.2612 | 65.461 | 65.262 | 65.121
02/18/2022 | 12:21 | 35.2615 | 65.459 | 65.263 | 65.122
02/18/2022 | 12:21 | 35.2618 | 65.457 | 65.265 | 65.122
02/18/2022 | 12:21 | 35.2621 | 65.456 | 65.267 | 65.122
02/18/2022 | 12:21 | 35.2624 | 65.455 | 65.269 | 65.121
02/18/2022 | 12:21 | 35.2627 | 65.454 | 65.271 | 65.12
02/18/2022 | 12:21 | 35.263 | 65.453 | 65.273 | 65.119
02/18/2022 | 12:21 | 35.2634 | 65.453 | 65.275 | 65.117
02/18/2022 | 12:21 | 35.2637 | 65.453 | 65.276 | 65.116
02/18/2022 | 12:21 | 35.264 | 65.454 | 65.278 | 65.113
02/18/2022 | 12:21 | 35.2643 | 65.455 | 65.279 | 65.111
02/18/2022 | 12:21 | 35.2646 | 65.456 | 65.282 | 65.109
02/18/2022 | 12:21 | 35.2649 | 65.457 | 65.283 | 65.106
02/18/2022 | 12:21 | 35.2652 | 65.46 | 65.282 | 65.104
02/18/2022 | 12:21 | 35.2655 | 65.461 | 65.281 | 65.103
02/18/2022 | 12:21 | 35.2659 | 65.464 | 65.28 | 65.102
02/18/2022 | 12:21 | 35.2662 | 65.466 | 65.278 | 65.101
02/18/2022 | 12:21 | 35.2665 | 65.468 | 65.277 | 65.1
02/18/2022 | 12:21 | 35.2668 | 65.469 | 65.276 | 65.1
02/18/2022 | 12:21 | 35.2671 | 65.471 | 65.275 | 65.1
02/18/2022 | 12:21 | 35.2674 | 65.473 | 65.272 | 65.101
02/18/2022 | 12:21 | 35.2677 | 65.474 | 65.27 | 65.102
02/18/2022 | 12:21 | 35.268 | 65.475 | 65.268 | 65.103
02/18/2022 | 12:21 | 35.2684 | 65.475 | 65.266 | 65.104
02/18/2022 | 12:21 | 35.2687 | 65.475 | 65.264 | 65.107
02/18/2022 | 12:21 | 35.269 | 65.474 | 65.263 | 65.108
02/18/2022 | 12:21 | 35.2693 | 65.472 | 65.262 | 65.111
02/18/2022 | 12:21 | 35.2696 | 65.471 | 65.261 | 65.113
02/18/2022 | 12:21 | 35.2699 | 65.469 | 65.261 | 65.115
02/18/2022 | 12:21 | 35.2702 | 65.467 | 65.261 | 65.116
02/18/2022 | 12:21 | 35.2706 | 65.466 | 65.261 | 65.116
02/18/2022 | 12:21 | 35.2709 | 65.464 | 65.262 | 65.118
02/18/2022 | 12:21 | 35.2712 | 65.462 | 65.263 | 65.118
02/18/2022 | 12:21 | 35.2715 | 65.46 | 65.264 | 65.118
02/18/2022 | 12:21 | 35.2718 | 65.459 | 65.266 | 65.117
02/18/2022 | 12:21 | 35.2721 | 65.457 | 65.268 | 65.118
02/18/2022 | 12:21 | 35.2724 | 65.456 | 65.271 | 65.117
02/18/2022 | 12:21 | 35.2727 | 65.455 | 65.273 | 65.117
02/18/2022 | 12:21 | 35.2731 | 65.454 | 65.275 | 65.116
02/18/2022 | 12:21 | 35.2734 | 65.454 | 65.277 | 65.114
02/18/2022 | 12:21 | 35.2737 | 65.454 | 65.279 | 65.113
02/18/2022 | 12:21 | 35.274 | 65.455 | 65.281 | 65.111
02/18/2022 | 12:21 | 35.2743 | 65.455 | 65.283 | 65.109
02/18/2022 | 12:21 | 35.2746 | 65.457 | 65.283 | 65.107
02/18/2022 | 12:21 | 35.2749 | 65.458 | 65.283 | 65.106
02/18/2022 | 12:21 | 35.2752 | 65.46 | 65.284 | 65.103
02/18/2022 | 12:21 | 35.2756 | 65.461 | 65.283 | 65.102
02/18/2022 | 12:21 | 35.2759 | 65.464 | 65.283 | 65.101
02/18/2022 | 12:21 | 35.2762 | 65.466 | 65.282 | 65.1
02/18/2022 | 12:21 | 35.2765 | 65.467 | 65.28 | 65.099
02/18/2022 | 12:21 | 35.2768 | 65.47 | 65.279 | 65.099
02/18/2022 | 12:21 | 35.2771 | 65.471 | 65.277 | 65.099
02/18/2022 | 12:21 | 35.2774 | 65.473 | 65.274 | 65.1
02/18/2022 | 12:21 | 35.2777 | 65.474 | 65.272 | 65.101
02/18/2022 | 12:21 | 35.2781 | 65.475 | 65.27 | 65.102
02/18/2022 | 12:21 | 35.2784 | 65.475 | 65.267 | 65.104
02/18/2022 | 12:21 | 35.2787 | 65.475 | 65.266 | 65.105
02/18/2022 | 12:21 | 35.279 | 65.474 | 65.264 | 65.108
02/18/2022 | 12:21 | 35.2793 | 65.473 | 65.263 | 65.111
02/18/2022 | 12:21 | 35.2796 | 65.472 | 65.262 | 65.113
02/18/2022 | 12:21 | 35.2799 | 65.471 | 65.262 | 65.114
02/18/2022 | 12:21 | 35.2803 | 65.469 | 65.262 | 65.116
02/18/2022 | 12:21 | 35.2806 | 65.467 | 65.262 | 65.117
02/18/2022 | 12:21 | 35.2809 | 65.465 | 65.263 | 65.117
02/18/2022 | 12:21 | 35.2812 | 65.463 | 65.264 | 65.118
02/18/2022 | 12:21 | 35.2815 | 65.46 | 65.265 | 65.12
02/18/2022 | 12:21 | 35.2818 | 65.458 | 65.267 | 65.119
02/18/2022 | 12:21 | 35.2821 | 65.457 | 65.269 | 65.118
02/18/2022 | 12:21 | 35.2824 | 65.455 | 65.271 | 65.118
02/18/2022 | 12:21 | 35.2828 | 65.454 | 65.273 | 65.117
02/18/2022 | 12:21 | 35.2831 | 65.453 | 65.275 | 65.116
02/18/2022 | 12:21 | 35.2834 | 65.453 | 65.277 | 65.115
02/18/2022 | 12:21 | 35.2837 | 65.453 | 65.279 | 65.113
02/18/2022 | 12:21 | 35.284 | 65.454 | 65.281 | 65.111
02/18/2022 | 12:21 | 35.2843 | 65.454 | 65.282 | 65.108
02/18/2022 | 12:21 | 35.2846 | 65.456 | 65.283 | 65.106
02/18/2022 | 12:21 | 35.2849 | 65.457 | 65.283 | 65.104
02/18/2022 | 12:21 | 35.2853 | 65.459 | 65.282 | 65.102
02/18/2022 | 12:21 | 35.2856 | 65.461 | 65.282 | 65.1
02/18/2022 | 12:21 | 35.2859 | 65.463 | 65.281 | 65.099
02/18/2022 | 12:21 | 35.2862 | 65.465 | 65.28 | 65.098
02/18/2022 | 12:21 | 35.2865 | 65.467 | 65.279 | 65.097
02/18/2022 | 12:21 | 35.2868 | 65.469 | 65.277 | 65.097
02/18/2022 | 12:21 | 35.2871 | 65.47 | 65.276 | 65.097
02/18/2022 | 12:21 | 35.2874 | 65.472 | 65.273 | 65.098
02/18/2022 | 12:21 | 35.2878 | 65.473 | 65.271 | 65.099
02/18/2022 | 12:21 | 35.2881 | 65.474 | 65.269 | 65.1
02/18/2022 | 12:21 | 35.2884 | 65.474 | 65.267 | 65.102
02/18/2022 | 12:21 | 35.2887 | 65.474 | 65.265 | 65.104
02/18/2022 | 12:21 | 35.289 | 65.474 | 65.264 | 65.106
02/18/2022 | 12:21 | 35.2893 | 65.474 | 65.263 | 65.108
02/18/2022 | 12:21 | 35.2896 | 65.474 | 65.262 | 65.11
02/18/2022 | 12:21 | 35.29 | 65.473 | 65.261 | 65.111
02/18/2022 | 12:21 | 35.2903 | 65.471 | 65.261 | 65.113
02/18/2022 | 12:21 | 35.2906 | 65.468 | 65.262 | 65.116
02/18/2022 | 12:21 | 35.2909 | 65.466 | 65.262 | 65.118
02/18/2022 | 12:21 | 35.2912 | 65.463 | 65.263 | 65.119
02/18/2022 | 12:21 | 35.2915 | 65.461 | 65.265 | 65.121
02/18/2022 | 12:21 | 35.2918 | 65.459 | 65.267 | 65.123
02/18/2022 | 12:21 | 35.2921 | 65.457 | 65.269 | 65.122
02/18/2022 | 12:21 | 35.2925 | 65.456 | 65.272 | 65.12
02/18/2022 | 12:21 | 35.2928 | 65.455 | 65.275 | 65.119
02/18/2022 | 12:21 | 35.2931 | 65.454 | 65.276 | 65.118
02/18/2022 | 12:21 | 35.2934 | 65.453 | 65.279 | 65.116
02/18/2022 | 12:21 | 35.2937 | 65.453 | 65.281 | 65.114
02/18/2022 | 12:21 | 35.294 | 65.454 | 65.283 | 65.112
02/18/2022 | 12:21 | 35.2943 | 65.455 | 65.285 | 65.109
02/18/2022 | 12:21 | 35.2946 | 65.456 | 65.287 | 65.106
02/18/2022 | 12:21 | 35.295 | 65.458 | 65.287 | 65.104
02/18/2022 | 12:21 | 35.2953 | 65.46 | 65.286 | 65.103
02/18/2022 | 12:21 | 35.2956 | 65.462 | 65.284 | 65.101
02/18/2022 | 12:21 | 35.2959 | 65.465 | 65.283 | 65.1
02/18/2022 | 12:21 | 35.2962 | 65.466 | 65.282 | 65.099
02/18/2022 | 12:21 | 35.2965 | 65.469 | 65.282 | 65.098
02/18/2022 | 12:21 | 35.2968 | 65.47 | 65.28 | 65.098
02/18/2022 | 12:21 | 35.2971 | 65.471 | 65.278 | 65.098
02/18/2022 | 12:21 | 35.2975 | 65.474 | 65.275 | 65.099
02/18/2022 | 12:21 | 35.2978 | 65.477 | 65.271 | 65.1
02/18/2022 | 12:21 | 35.2981 | 65.476 | 65.269 | 65.101
02/18/2022 | 12:21 | 35.2984 | 65.476 | 65.267 | 65.103
02/18/2022 | 12:21 | 35.2987 | 65.475 | 65.266 | 65.106
02/18/2022 | 12:21 | 35.299 | 65.474 | 65.264 | 65.108
02/18/2022 | 12:21 | 35.2993 | 65.473 | 65.263 | 65.11
02/18/2022 | 12:21 | 35.2997 | 65.472 | 65.262 | 65.112
02/18/2022 | 12:21 | 35.3 | 65.47 | 65.262 | 65.114
02/18/2022 | 12:21 | 35.3003 | 65.468 | 65.262 | 65.116
02/18/2022 | 12:21 | 35.3006 | 65.465 | 65.262 | 65.118
02/18/2022 | 12:21 | 35.3009 | 65.462 | 65.263 | 65.12
02/18/2022 | 12:21 | 35.3012 | 65.46 | 65.264 | 65.122
02/18/2022 | 12:21 | 35.3015 | 65.458 | 65.266 | 65.123
02/18/2022 | 12:21 | 35.3018 | 65.456 | 65.268 | 65.123
02/18/2022 | 12:21 | 35.3022 | 65.454 | 65.27 | 65.122
02/18/2022 | 12:21 | 35.3025 | 65.453 | 65.273 | 65.121
02/18/2022 | 12:21 | 35.3028 | 65.452 | 65.275 | 65.119
02/18/2022 | 12:21 | 35.3031 | 65.451 | 65.276 | 65.118
02/18/2022 | 12:21 | 35.3034 | 65.451 | 65.279 | 65.117
02/18/2022 | 12:21 | 35.3037 | 65.451 | 65.28 | 65.115
02/18/2022 | 12:21 | 35.304 | 65.451 | 65.281 | 65.113
02/18/2022 | 12:21 | 35.3043 | 65.452 | 65.283 | 65.11
02/18/2022 | 12:21 | 35.3047 | 65.454 | 65.284 | 65.108
02/18/2022 | 12:21 | 35.305 | 65.456 | 65.284 | 65.106
02/18/2022 | 12:21 | 35.3053 | 65.458 | 65.284 | 65.104
02/18/2022 | 12:21 | 35.3056 | 65.46 | 65.284 | 65.103
02/18/2022 | 12:21 | 35.3059 | 65.462 | 65.283 | 65.101
02/18/2022 | 12:21 | 35.3062 | 65.464 | 65.282 | 65.1
02/18/2022 | 12:21 | 35.3065 | 65.466 | 65.28 | 65.1
02/18/2022 | 12:21 | 35.3068 | 65.469 | 65.279 | 65.099
02/18/2022 | 12:21 | 35.3072 | 65.471 | 65.276 | 65.1
02/18/2022 | 12:21 | 35.3075 | 65.473 | 65.273 | 65.1
02/18/2022 | 12:21 | 35.3078 | 65.474 | 65.271 | 65.101
02/18/2022 | 12:21 | 35.3081 | 65.475 | 65.269 | 65.103
02/18/2022 | 12:21 | 35.3084 | 65.474 | 65.267 | 65.105
02/18/2022 | 12:21 | 35.3087 | 65.473 | 65.265 | 65.108
02/18/2022 | 12:21 | 35.309 | 65.473 | 65.263 | 65.11
02/18/2022 | 12:21 | 35.3093 | 65.472 | 65.262 | 65.112
02/18/2022 | 12:21 | 35.3097 | 65.471 | 65.261 | 65.114
02/18/2022 | 12:21 | 35.31 | 65.469 | 65.261 | 65.116
02/18/2022 | 12:21 | 35.3103 | 65.466 | 65.261 | 65.119
02/18/2022 | 12:21 | 35.3106 | 65.464 | 65.261 | 65.12
02/18/2022 | 12:21 | 35.3109 | 65.461 | 65.262 | 65.122
02/18/2022 | 12:21 | 35.3112 | 65.459 | 65.263 | 65.123
02/18/2022 | 12:21 | 35.3115 | 65.457 | 65.265 | 65.123
02/18/2022 | 12:21 | 35.3119 | 65.455 | 65.267 | 65.122
02/18/2022 | 12:21 | 35.3122 | 65.454 | 65.269 | 65.121
02/18/2022 | 12:21 | 35.3125 | 65.452 | 65.271 | 65.12
02/18/2022 | 12:21 | 35.3128 | 65.451 | 65.274 | 65.119
02/18/2022 | 12:21 | 35.3131 | 65.45 | 65.276 | 65.118
02/18/2022 | 12:21 | 35.3134 | 65.45 | 65.277 | 65.117
02/18/2022 | 12:21 | 35.3137 | 65.45 | 65.279 | 65.115
02/18/2022 | 12:21 | 35.314 | 65.451 | 65.281 | 65.112
02/18/2022 | 12:21 | 35.3144 | 65.452 | 65.283 | 65.109
02/18/2022 | 12:21 | 35.3147 | 65.453 | 65.284 | 65.107
02/18/2022 | 12:21 | 35.315 | 65.455 | 65.283 | 65.105
02/18/2022 | 12:21 | 35.3153 | 65.458 | 65.283 | 65.103
02/18/2022 | 12:21 | 35.3156 | 65.459 | 65.283 | 65.101
02/18/2022 | 12:21 | 35.3159 | 65.461 | 65.282 | 65.1
02/18/2022 | 12:21 | 35.3162 | 65.464 | 65.281 | 65.099
02/18/2022 | 12:21 | 35.3165 | 65.466 | 65.279 | 65.099
02/18/2022 | 12:21 | 35.3169 | 65.468 | 65.277 | 65.099
02/18/2022 | 12:21 | 35.3172 | 65.471 | 65.275 | 65.099
02/18/2022 | 12:21 | 35.3175 | 65.472 | 65.273 | 65.1
02/18/2022 | 12:21 | 35.3178 | 65.473 | 65.271 | 65.101
02/18/2022 | 12:21 | 35.3181 | 65.474 | 65.269 | 65.102
02/18/2022 | 12:21 | 35.3184 | 65.474 | 65.267 | 65.104
02/18/2022 | 12:21 | 35.3187 | 65.474 | 65.265 | 65.107
02/18/2022 | 12:21 | 35.319 | 65.473 | 65.263 | 65.109
02/18/2022 | 12:21 | 35.3194 | 65.473 | 65.262 | 65.111
02/18/2022 | 12:21 | 35.3197 | 65.472 | 65.261 | 65.114
02/18/2022 | 12:21 | 35.32 | 65.47 | 65.261 | 65.115
02/18/2022 | 12:21 | 35.3203 | 65.467 | 65.261 | 65.117
02/18/2022 | 12:21 | 35.3206 | 65.466 | 65.261 | 65.119
02/18/2022 | 12:21 | 35.3209 | 65.464 | 65.262 | 65.12
02/18/2022 | 12:21 | 35.3212 | 65.462 | 65.264 | 65.121
02/18/2022 | 12:21 | 35.3216 | 65.459 | 65.265 | 65.122
02/18/2022 | 12:21 | 35.3219 | 65.457 | 65.267 | 65.121
02/18/2022 | 12:21 | 35.3222 | 65.455 | 65.269 | 65.121
02/18/2022 | 12:21 | 35.3225 | 65.454 | 65.271 | 65.12
02/18/2022 | 12:21 | 35.3228 | 65.453 | 65.273 | 65.12
02/18/2022 | 12:21 | 35.3231 | 65.452 | 65.276 | 65.118
02/18/2022 | 12:21 | 35.3234 | 65.452 | 65.277 | 65.116
02/18/2022 | 12:21 | 35.3237 | 65.452 | 65.279 | 65.114
02/18/2022 | 12:21 | 35.3241 | 65.453 | 65.28 | 65.111
02/18/2022 | 12:21 | 35.3244 | 65.454 | 65.282 | 65.109
02/18/2022 | 12:21 | 35.3247 | 65.455 | 65.283 | 65.107
02/18/2022 | 12:21 | 35.325 | 65.457 | 65.283 | 65.104
02/18/2022 | 12:21 | 35.3253 | 65.459 | 65.282 | 65.102
02/18/2022 | 12:21 | 35.3256 | 65.461 | 65.281 | 65.1
02/18/2022 | 12:21 | 35.3259 | 65.463 | 65.281 | 65.099
02/18/2022 | 12:21 | 35.3262 | 65.465 | 65.28 | 65.098
02/18/2022 | 12:21 | 35.3266 | 65.467 | 65.28 | 65.098
02/18/2022 | 12:21 | 35.3269 | 65.469 | 65.278 | 65.098
02/18/2022 | 12:21 | 35.3272 | 65.471 | 65.275 | 65.098
02/18/2022 | 12:21 | 35.3275 | 65.472 | 65.273 | 65.099
02/18/2022 | 12:21 | 35.3278 | 65.473 | 65.27 | 65.1
02/18/2022 | 12:21 | 35.3281 | 65.474 | 65.268 | 65.101
02/18/2022 | 12:21 | 35.3284 | 65.473 | 65.266 | 65.103
02/18/2022 | 12:21 | 35.3287 | 65.472 | 65.264 | 65.105
02/18/2022 | 12:21 | 35.3291 | 65.472 | 65.263 | 65.107
02/18/2022 | 12:21 | 35.3294 | 65.47 | 65.262 | 65.109
02/18/2022 | 12:21 | 35.3297 | 65.469 | 65.261 | 65.112
02/18/2022 | 12:21 | 35.33 | 65.468 | 65.261 | 65.114
02/18/2022 | 12:21 | 35.3303 | 65.466 | 65.261 | 65.116
02/18/2022 | 12:21 | 35.3306 | 65.464 | 65.261 | 65.118
02/18/2022 | 12:21 | 35.3309 | 65.462 | 65.262 | 65.118
02/18/2022 | 12:21 | 35.3313 | 65.46 | 65.263 | 65.119
02/18/2022 | 12:21 | 35.3316 | 65.458 | 65.264 | 65.119
02/18/2022 | 12:21 | 35.3319 | 65.456 | 65.266 | 65.119
02/18/2022 | 12:21 | 35.3322 | 65.454 | 65.268 | 65.119
02/18/2022 | 12:21 | 35.3325 | 65.453 | 65.27 | 65.118
02/18/2022 | 12:21 | 35.3328 | 65.452 | 65.272 | 65.117
02/18/2022 | 12:21 | 35.3331 | 65.451 | 65.273 | 65.115
02/18/2022 | 12:21 | 35.3334 | 65.451 | 65.276 | 65.113
02/18/2022 | 12:21 | 35.3338 | 65.451 | 65.278 | 65.112
02/18/2022 | 12:21 | 35.3341 | 65.452 | 65.279 | 65.11
02/18/2022 | 12:21 | 35.3344 | 65.453 | 65.279 | 65.109
02/18/2022 | 12:21 | 35.3347 | 65.454 | 65.28 | 65.107
02/18/2022 | 12:21 | 35.335 | 65.456 | 65.281 | 65.105
02/18/2022 | 12:21 | 35.3353 | 65.457 | 65.28 | 65.103
02/18/2022 | 12:21 | 35.3356 | 65.46 | 65.279 | 65.102
02/18/2022 | 12:21 | 35.3359 | 65.461 | 65.278 | 65.101
02/18/2022 | 12:21 | 35.3363 | 65.464 | 65.278 | 65.1
02/18/2022 | 12:21 | 35.3366 | 65.465 | 65.277 | 65.099
02/18/2022 | 12:21 | 35.3369 | 65.468 | 65.275 | 65.099
02/18/2022 | 12:21 | 35.3372 | 65.469 | 65.273 | 65.099
02/18/2022 | 12:21 | 35.3375 | 65.47 | 65.272 | 65.1
02/18/2022 | 12:21 | 35.3378 | 65.471 | 65.27 | 65.101
02/18/2022 | 12:21 | 35.3381 | 65.471 | 65.268 | 65.102
02/18/2022 | 12:21 | 35.3384 | 65.471 | 65.266 | 65.103
02/18/2022 | 12:21 | 35.3388 | 65.471 | 65.265 | 65.105
02/18/2022 | 12:21 | 35.3391 | 65.47 | 65.263 | 65.107
02/18/2022 | 12:21 | 35.3394 | 65.47 | 65.262 | 65.109
02/18/2022 | 12:21 | 35.3397 | 65.468 | 65.261 | 65.11
02/18/2022 | 12:21 | 35.34 | 65.466 | 65.261 | 65.113
02/18/2022 | 12:21 | 35.3403 | 65.465 | 65.261 | 65.114
02/18/2022 | 12:21 | 35.3406 | 65.462 | 65.261 | 65.116
02/18/2022 | 12:21 | 35.3409 | 65.46 | 65.262 | 65.118
02/18/2022 | 12:21 | 35.3413 | 65.458 | 65.263 | 65.118
02/18/2022 | 12:21 | 35.3416 | 65.456 | 65.264 | 65.119
02/18/2022 | 12:21 | 35.3419 | 65.455 | 65.266 | 65.118
02/18/2022 | 12:21 | 35.3422 | 65.453 | 65.268 | 65.118
02/18/2022 | 12:21 | 35.3425 | 65.452 | 65.27 | 65.117
02/18/2022 | 12:21 | 35.3428 | 65.451 | 65.272 | 65.116
02/18/2022 | 12:21 | 35.3431 | 65.45 | 65.274 | 65.116
02/18/2022 | 12:21 | 35.3435 | 65.45 | 65.276 | 65.115
02/18/2022 | 12:21 | 35.3438 | 65.45 | 65.278 | 65.113
02/18/2022 | 12:21 | 35.3441 | 65.451 | 65.28 | 65.111
02/18/2022 | 12:21 | 35.3444 | 65.451 | 65.281 | 65.109
02/18/2022 | 12:21 | 35.3447 | 65.452 | 65.282 | 65.108
02/18/2022 | 12:21 | 35.345 | 65.454 | 65.282 | 65.106
02/18/2022 | 12:21 | 35.3453 | 65.456 | 65.282 | 65.105
02/18/2022 | 12:21 | 35.3456 | 65.458 | 65.282 | 65.104
02/18/2022 | 12:21 | 35.346 | 65.46 | 65.28 | 65.103
02/18/2022 | 12:21 | 35.3463 | 65.462 | 65.279 | 65.102
02/18/2022 | 12:21 | 35.3466 | 65.463 | 65.278 | 65.102
02/18/2022 | 12:21 | 35.3469 | 65.464 | 65.276 | 65.102
02/18/2022 | 12:21 | 35.3472 | 65.465 | 65.274 | 65.102
02/18/2022 | 12:21 | 35.3475 | 65.467 | 65.272 | 65.102
02/18/2022 | 12:21 | 35.3478 | 65.468 | 65.271 | 65.103
02/18/2022 | 12:21 | 35.3481 | 65.469 | 65.269 | 65.104
02/18/2022 | 12:21 | 35.3485 | 65.469 | 65.267 | 65.106
02/18/2022 | 12:21 | 35.3488 | 65.47 | 65.266 | 65.108
02/18/2022 | 12:21 | 35.3491 | 65.47 | 65.264 | 65.109
02/18/2022 | 12:21 | 35.3494 | 65.469 | 65.263 | 65.111
02/18/2022 | 12:21 | 35.3497 | 65.468 | 65.263 | 65.113
02/18/2022 | 12:21 | 35.35 | 65.467 | 65.262 | 65.114
02/18/2022 | 12:21 | 35.3503 | 65.465 | 65.262 | 65.115
02/18/2022 | 12:21 | 35.3506 | 65.463 | 65.263 | 65.117
02/18/2022 | 12:21 | 35.351 | 65.461 | 65.264 | 65.118
02/18/2022 | 12:21 | 35.3513 | 65.459 | 65.265 | 65.119
02/18/2022 | 12:21 | 35.3516 | 65.457 | 65.267 | 65.12
02/18/2022 | 12:21 | 35.3519 | 65.456 | 65.268 | 65.12
02/18/2022 | 12:21 | 35.3522 | 65.454 | 65.27 | 65.12
02/18/2022 | 12:21 | 35.3525 | 65.453 | 65.272 | 65.12
02/18/2022 | 12:21 | 35.3528 | 65.452 | 65.275 | 65.12
02/18/2022 | 12:21 | 35.3532 | 65.451 | 65.276 | 65.119
02/18/2022 | 12:21 | 35.3535 | 65.451 | 65.278 | 65.118
02/18/2022 | 12:21 | 35.3538 | 65.451 | 65.28 | 65.116
02/18/2022 | 12:21 | 35.3541 | 65.452 | 65.281 | 65.114
02/18/2022 | 12:21 | 35.3544 | 65.452 | 65.283 | 65.111
02/18/2022 | 12:21 | 35.3547 | 65.454 | 65.282 | 65.109
02/18/2022 | 12:21 | 35.355 | 65.455 | 65.282 | 65.107
02/18/2022 | 12:21 | 35.3553 | 65.457 | 65.281 | 65.106
02/18/2022 | 12:21 | 35.3557 | 65.458 | 65.282 | 65.104
02/18/2022 | 12:21 | 35.356 | 65.46 | 65.281 | 65.103
02/18/2022 | 12:21 | 35.3563 | 65.461 | 65.281 | 65.102
02/18/2022 | 12:21 | 35.3566 | 65.464 | 65.279 | 65.101
02/18/2022 | 12:21 | 35.3569 | 65.466 | 65.277 | 65.101
02/18/2022 | 12:21 | 35.3572 | 65.468 | 65.274 | 65.102
02/18/2022 | 12:21 | 35.3575 | 65.469 | 65.272 | 65.102
02/18/2022 | 12:21 | 35.3578 | 65.47 | 65.27 | 65.103
02/18/2022 | 12:21 | 35.3582 | 65.471 | 65.269 | 65.104
02/18/2022 | 12:21 | 35.3585 | 65.472 | 65.267 | 65.106
02/18/2022 | 12:21 | 35.3588 | 65.471 | 65.265 | 65.108
02/18/2022 | 12:21 | 35.3591 | 65.47 | 65.264 | 65.11
02/18/2022 | 12:21 | 35.3594 | 65.47 | 65.263 | 65.113
02/18/2022 | 12:21 | 35.3597 | 65.47 | 65.262 | 65.115
02/18/2022 | 12:21 | 35.36 | 65.468 | 65.261 | 65.116
02/18/2022 | 12:21 | 35.3603 | 65.467 | 65.261 | 65.118
02/18/2022 | 12:21 | 35.3607 | 65.465 | 65.262 | 65.12
02/18/2022 | 12:21 | 35.361 | 65.463 | 65.263 | 65.121
02/18/2022 | 12:21 | 35.3613 | 65.462 | 65.264 | 65.123
02/18/2022 | 12:21 | 35.3616 | 65.46 | 65.266 | 65.122
02/18/2022 | 12:21 | 35.3619 | 65.458 | 65.268 | 65.122
02/18/2022 | 12:21 | 35.3622 | 65.456 | 65.27 | 65.122
02/18/2022 | 12:21 | 35.3625 | 65.455 | 65.272 | 65.121
02/18/2022 | 12:21 | 35.3629 | 65.453 | 65.274 | 65.122
02/18/2022 | 12:21 | 35.3632 | 65.453 | 65.276 | 65.121
02/18/2022 | 12:21 | 35.3635 | 65.452 | 65.278 | 65.119
02/18/2022 | 12:21 | 35.3638 | 65.453 | 65.28 | 65.116
02/18/2022 | 12:21 | 35.3641 | 65.453 | 65.283 | 65.113
02/18/2022 | 12:21 | 35.3644 | 65.454 | 65.284 | 65.111
02/18/2022 | 12:21 | 35.3647 | 65.456 | 65.285 | 65.109
02/18/2022 | 12:21 | 35.365 | 65.458 | 65.285 | 65.107
02/18/2022 | 12:21 | 35.3654 | 65.46 | 65.284 | 65.105
02/18/2022 | 12:21 | 35.3657 | 65.461 | 65.283 | 65.103
02/18/2022 | 12:21 | 35.366 | 65.463 | 65.283 | 65.102
02/18/2022 | 12:21 | 35.3663 | 65.466 | 65.283 | 65.1
02/18/2022 | 12:21 | 35.3666 | 65.469 | 65.28 | 65.1
02/18/2022 | 12:21 | 35.3669 | 65.471 | 65.279 | 65.1
02/18/2022 | 12:21 | 35.3672 | 65.474 | 65.277 | 65.1
02/18/2022 | 12:21 | 35.3675 | 65.476 | 65.274 | 65.101
02/18/2022 | 12:21 | 35.3679 | 65.476 | 65.272 | 65.102
02/18/2022 | 12:21 | 35.3682 | 65.476 | 65.271 | 65.104
02/18/2022 | 12:21 | 35.3685 | 65.476 | 65.269 | 65.106
02/18/2022 | 12:21 | 35.3688 | 65.476 | 65.266 | 65.108
02/18/2022 | 12:21 | 35.3691 | 65.475 | 65.265 | 65.111
02/18/2022 | 12:21 | 35.3694 | 65.474 | 65.263 | 65.112
02/18/2022 | 12:21 | 35.3697 | 65.473 | 65.262 | 65.115
02/18/2022 | 12:21 | 35.37 | 65.471 | 65.262 | 65.117
02/18/2022 | 12:21 | 35.3704 | 65.469 | 65.262 | 65.119
02/18/2022 | 12:21 | 35.3707 | 65.467 | 65.262 | 65.121
02/18/2022 | 12:21 | 35.371 | 65.465 | 65.263 | 65.123
02/18/2022 | 12:21 | 35.3713 | 65.463 | 65.264 | 65.125
02/18/2022 | 12:21 | 35.3716 | 65.461 | 65.266 | 65.123
02/18/2022 | 12:21 | 35.3719 | 65.458 | 65.269 | 65.123
02/18/2022 | 12:21 | 35.3722 | 65.456 | 65.27 | 65.123
02/18/2022 | 12:21 | 35.3726 | 65.454 | 65.272 | 65.122
02/18/2022 | 12:21 | 35.3729 | 65.453 | 65.274 | 65.121
02/18/2022 | 12:21 | 35.3732 | 65.452 | 65.276 | 65.121
02/18/2022 | 12:21 | 35.3735 | 65.452 | 65.279 | 65.119
02/18/2022 | 12:21 | 35.3738 | 65.452 | 65.281 | 65.116
02/18/2022 | 12:21 | 35.3741 | 65.453 | 65.283 | 65.113
02/18/2022 | 12:21 | 35.3744 | 65.454 | 65.285 | 65.111
02/18/2022 | 12:21 | 35.3747 | 65.455 | 65.286 | 65.109
02/18/2022 | 12:21 | 35.3751 | 65.457 | 65.286 | 65.106
02/18/2022 | 12:21 | 35.3754 | 65.459 | 65.286 | 65.104
02/18/2022 | 12:21 | 35.3757 | 65.461 | 65.286 | 65.103
02/18/2022 | 12:21 | 35.376 | 65.463 | 65.286 | 65.101
02/18/2022 | 12:21 | 35.3763 | 65.466 | 65.285 | 65.1
02/18/2022 | 12:21 | 35.3766 | 65.469 | 65.282 | 65.1
02/18/2022 | 12:21 | 35.3769 | 65.471 | 65.28 | 65.1
02/18/2022 | 12:21 | 35.3772 | 65.473 | 65.277 | 65.1
02/18/2022 | 12:21 | 35.3776 | 65.474 | 65.275 | 65.101
02/18/2022 | 12:21 | 35.3779 | 65.475 | 65.272 | 65.102
02/18/2022 | 12:21 | 35.3782 | 65.475 | 65.27 | 65.104
02/18/2022 | 12:21 | 35.3785 | 65.475 | 65.268 | 65.106
02/18/2022 | 12:21 | 35.3788 | 65.475 | 65.266 | 65.107
02/18/2022 | 12:21 | 35.3791 | 65.476 | 65.264 | 65.11
02/18/2022 | 12:21 | 35.3794 | 65.475 | 65.263 | 65.111
02/18/2022 | 12:21 | 35.3797 | 65.474 | 65.262 | 65.113
02/18/2022 | 12:21 | 35.3801 | 65.471 | 65.262 | 65.115
02/18/2022 | 12:21 | 35.3804 | 65.468 | 65.262 | 65.118
02/18/2022 | 12:21 | 35.3807 | 65.465 | 65.262 | 65.121
02/18/2022 | 12:21 | 35.381 | 65.463 | 65.263 | 65.123
02/18/2022 | 12:21 | 35.3813 | 65.462 | 65.265 | 65.123
02/18/2022 | 12:21 | 35.3816 | 65.459 | 65.267 | 65.123
02/18/2022 | 12:21 | 35.3819 | 65.457 | 65.268 | 65.123
02/18/2022 | 12:21 | 35.3822 | 65.454 | 65.27 | 65.122
02/18/2022 | 12:21 | 35.3826 | 65.453 | 65.271 | 65.122
02/18/2022 | 12:21 | 35.3829 | 65.452 | 65.273 | 65.122
02/18/2022 | 12:21 | 35.3832 | 65.451 | 65.276 | 65.12
02/18/2022 | 12:21 | 35.3835 | 65.451 | 65.279 | 65.117
02/18/2022 | 12:21 | 35.3838 | 65.451 | 65.281 | 65.114
02/18/2022 | 12:21 | 35.3841 | 65.452 | 65.282 | 65.111
02/18/2022 | 12:21 | 35.3844 | 65.453 | 65.283 | 65.109
02/18/2022 | 12:21 | 35.3848 | 65.454 | 65.283 | 65.108
02/18/2022 | 12:21 | 35.3851 | 65.456 | 65.283 | 65.106
02/18/2022 | 12:21 | 35.3854 | 65.457 | 65.283 | 65.104
02/18/2022 | 12:21 | 35.3857 | 65.459 | 65.284 | 65.102
02/18/2022 | 12:21 | 35.386 | 65.461 | 65.284 | 65.101
02/18/2022 | 12:21 | 35.3863 | 65.463 | 65.283 | 65.1
02/18/2022 | 12:21 | 35.3866 | 65.466 | 65.281 | 65.1
02/18/2022 | 12:21 | 35.3869 | 65.468 | 65.277 | 65.099
02/18/2022 | 12:21 | 35.3873 | 65.47 | 65.275 | 65.1
02/18/2022 | 12:21 | 35.3876 | 65.47 | 65.273 | 65.101
02/18/2022 | 12:21 | 35.3879 | 65.47 | 65.272 | 65.102
02/18/2022 | 12:21 | 35.3882 | 65.471 | 65.27 | 65.104
02/18/2022 | 12:21 | 35.3885 | 65.472 | 65.268 | 65.106
02/18/2022 | 12:21 | 35.3888 | 65.472 | 65.266 | 65.107
02/18/2022 | 12:21 | 35.3891 | 65.472 | 65.264 | 65.108
02/18/2022 | 12:21 | 35.3894 | 65.471 | 65.263 | 65.11
02/18/2022 | 12:21 | 35.3898 | 65.469 | 65.262 | 65.112
02/18/2022 | 12:21 | 35.3901 | 65.465 | 65.262 | 65.114
02/18/2022 | 12:21 | 35.3904 | 65.463 | 65.262 | 65.117
02/18/2022 | 12:21 | 35.3907 | 65.462 | 65.263 | 65.118
02/18/2022 | 12:21 | 35.391 | 65.459 | 65.264 | 65.12
02/18/2022 | 12:21 | 35.3913 | 65.458 | 65.265 | 65.119
02/18/2022 | 12:21 | 35.3916 | 65.456 | 65.267 | 65.119
02/18/2022 | 12:21 | 35.3919 | 65.453 | 65.268 | 65.119
02/18/2022 | 12:21 | 35.3923 | 65.451 | 65.27 | 65.119
02/18/2022 | 12:21 | 35.3926 | 65.45 | 65.272 | 65.119
02/18/2022 | 12:21 | 35.3929 | 65.449 | 65.274 | 65.119
02/18/2022 | 12:21 | 35.3932 | 65.449 | 65.276 | 65.118
02/18/2022 | 12:21 | 35.3935 | 65.449 | 65.279 | 65.114
02/18/2022 | 12:21 | 35.3938 | 65.449 | 65.282 | 65.111
02/18/2022 | 12:21 | 35.3941 | 65.45 | 65.282 | 65.109
02/18/2022 | 12:21 | 35.3945 | 65.451 | 65.282 | 65.108
02/18/2022 | 12:21 | 35.3948 | 65.452 | 65.282 | 65.107
02/18/2022 | 12:21 | 35.3951 | 65.453 | 65.283 | 65.105
02/18/2022 | 12:21 | 35.3954 | 65.455 | 65.283 | 65.103
02/18/2022 | 12:21 | 35.3957 | 65.456 | 65.283 | 65.101
02/18/2022 | 12:21 | 35.396 | 65.459 | 65.282 | 65.099
02/18/2022 | 12:21 | 35.3963 | 65.461 | 65.28 | 65.099
02/18/2022 | 12:21 | 35.3966 | 65.464 | 65.278 | 65.098
02/18/2022 | 12:21 | 35.397 | 65.465 | 65.276 | 65.098
02/18/2022 | 12:21 | 35.3973 | 65.466 | 65.274 | 65.098
02/18/2022 | 12:21 | 35.3976 | 65.467 | 65.273 | 65.099
02/18/2022 | 12:21 | 35.3979 | 65.467 | 65.272 | 65.1
02/18/2022 | 12:21 | 35.3982 | 65.468 | 65.27 | 65.102
02/18/2022 | 12:21 | 35.3985 | 65.47 | 65.268 | 65.103
02/18/2022 | 12:21 | 35.3988 | 65.471 | 65.266 | 65.105
02/18/2022 | 12:21 | 35.3991 | 65.47 | 65.264 | 65.106
02/18/2022 | 12:21 | 35.3995 | 65.468 | 65.263 | 65.108
02/18/2022 | 12:21 | 35.3998 | 65.466 | 65.263 | 65.111
02/18/2022 | 12:21 | 35.4001 | 65.464 | 65.263 | 65.113
02/18/2022 | 12:21 | 35.4004 | 65.462 | 65.263 | 65.115
02/18/2022 | 12:21 | 35.4007 | 65.462 | 65.263 | 65.115
02/18/2022 | 12:21 | 35.401 | 65.461 | 65.264 | 65.115
02/18/2022 | 12:21 | 35.4013 | 65.458 | 65.265 | 65.116
02/18/2022 | 12:21 | 35.4016 | 65.456 | 65.266 | 65.116
02/18/2022 | 12:21 | 35.402 | 65.454 | 65.268 | 65.116
02/18/2022 | 12:21 | 35.4023 | 65.453 | 65.269 | 65.117
02/18/2022 | 12:21 | 35.4026 | 65.511 | 65.443 | 64.693
02/18/2022 | 12:21 | 35.4029 | 65.608 | 65.771 | 63.936
02/18/2022 | 12:21 | 35.4032 | 65.662 | 66.006 | 63.112
02/18/2022 | 12:21 | 35.4035 | 65.684 | 66.139 | 62.299
02/18/2022 | 12:21 | 35.4038 | 65.682 | 66.195 | 61.544
02/18/2022 | 12:21 | 35.4042 | 65.672 | 66.207 | 60.874
02/18/2022 | 12:21 | 35.4045 | 65.662 | 66.139 | 60.305
02/18/2022 | 12:21 | 35.4048 | 65.649 | 66.064 | 59.839
02/18/2022 | 12:21 | 35.4051 | 65.636 | 65.957 | 59.479
02/18/2022 | 12:21 | 35.4054 | 65.651 | 65.756 | 59.222
02/18/2022 | 12:21 | 35.4057 | 65.701 | 65.529 | 59.052
02/18/2022 | 12:21 | 35.406 | 65.772 | 65.317 | 58.955
02/18/2022 | 12:21 | 35.4063 | 65.883 | 65.107 | 58.911
02/18/2022 | 12:21 | 35.4067 | 66.005 | 64.922 | 58.9
02/18/2022 | 12:21 | 35.407 | 66.136 | 64.78 | 58.902
02/18/2022 | 12:21 | 35.4073 | 66.271 | 64.662 | 58.897
02/18/2022 | 12:21 | 35.4076 | 66.394 | 64.585 | 58.864
02/18/2022 | 12:21 | 35.4079 | 66.502 | 64.543 | 58.781
02/18/2022 | 12:21 | 35.4082 | 66.623 | 64.506 | 58.634
02/18/2022 | 12:21 | 35.4085 | 66.758 | 64.491 | 58.403
02/18/2022 | 12:21 | 35.4088 | 66.886 | 64.492 | 58.075
02/18/2022 | 12:21 | 35.4092 | 66.989 | 64.505 | 57.641
02/18/2022 | 12:21 | 35.4095 | 67.051 | 64.525 | 57.088
02/18/2022 | 12:21 | 35.4098 | 67.079 | 64.545 | 56.413
02/18/2022 | 12:21 | 35.4101 | 67.081 | 64.56 | 55.618
02/18/2022 | 12:21 | 35.4104 | 67.056 | 64.565 | 54.703
02/18/2022 | 12:21 | 35.4107 | 67.006 | 64.552 | 53.679
02/18/2022 | 12:21 | 35.411 | 66.946 | 64.515 | 52.552
02/18/2022 | 12:21 | 35.4113 | 66.883 | 64.452 | 51.338
02/18/2022 | 12:21 | 35.4117 | 66.822 | 64.368 | 50.049
02/18/2022 | 12:21 | 35.412 | 66.773 | 64.256 | 48.713
02/18/2022 | 12:21 | 35.4123 | 66.73 | 64.123 | 47.349
02/18/2022 | 12:21 | 35.4126 | 66.7 | 63.964 | 45.978
02/18/2022 | 12:21 | 35.4129 | 66.679 | 63.772 | 44.622
02/18/2022 | 12:21 | 35.4132 | 66.668 | 63.541 | 43.305
02/18/2022 | 12:21 | 35.4135 | 66.666 | 63.276 | 42.067
02/18/2022 | 12:21 | 35.4138 | 66.669 | 62.983 | 40.93
02/18/2022 | 12:21 | 35.4142 | 66.677 | 62.68 | 39.914
02/18/2022 | 12:21 | 35.4145 | 66.682 | 62.395 | 39.039
02/18/2022 | 12:21 | 35.4148 | 66.68 | 62.146 | 38.31
02/18/2022 | 12:21 | 35.4151 | 66.664 | 61.941 | 37.736
02/18/2022 | 12:21 | 35.4154 | 66.628 | 61.795 | 37.32
02/18/2022 | 12:21 | 35.4157 | 66.573 | 61.706 | 37.04
02/18/2022 | 12:21 | 35.416 | 66.495 | 61.67 | 36.877
02/18/2022 | 12:21 | 35.4164 | 66.398 | 61.672 | 36.8
02/18/2022 | 12:21 | 35.4167 | 66.292 | 61.698 | 36.779
02/18/2022 | 12:21 | 35.417 | 66.186 | 61.756 | 36.782
02/18/2022 | 12:21 | 35.4173 | 66.093 | 61.834 | 36.773
02/18/2022 | 12:21 | 35.4176 | 66.015 | 61.934 | 36.72
02/18/2022 | 12:21 | 35.4179 | 65.959 | 62.041 | 36.588
02/18/2022 | 12:21 | 35.4182 | 65.917 | 62.148 | 36.352
02/18/2022 | 12:21 | 35.4185 | 65.886 | 62.266 | 35.978
02/18/2022 | 12:21 | 35.4189 | 65.859 | 62.392 | 35.443
02/18/2022 | 12:21 | 35.4192 | 65.831 | 62.517 | 34.725
02/18/2022 | 12:21 | 35.4195 | 65.797 | 62.634 | 33.799
02/18/2022 | 12:21 | 35.4198 | 65.762 | 62.731 | 32.647
02/18/2022 | 12:21 | 35.4201 | 65.732 | 62.801 | 31.252
02/18/2022 | 12:21 | 35.4204 | 65.722 | 62.837 | 29.595
02/18/2022 | 12:21 | 35.4207 | 65.731 | 62.835 | 27.657
02/18/2022 | 12:21 | 35.421 | 65.766 | 62.789 | 25.404
02/18/2022 | 12:21 | 35.4214 | 65.811 | 62.703 | 22.784
02/18/2022 | 12:21 | 35.4217 | 65.857 | 62.579 | 19.712
02/18/2022 | 12:21 | 35.422 | 65.903 | 62.413 | 16.025
02/18/2022 | 12:21 | 35.4223 | 65.938 | 62.213 | 11.22
02/18/2022 | 12:21 | 35.4226 | 65.907 | 61.8 | 7.302
02/18/2022 | 12:21 | 35.4229 | 65.831 | 61.192 | 5.297
02/18/2022 | 12:21 | 35.4232 | 65.789 | 60.663 | 4.155
02/18/2022 | 12:21 | 35.4235 | 65.776 | 60.233 | 3.688
02/18/2022 | 12:21 | 35.4239 | 65.776 | 59.887 | 3.588
02/18/2022 | 12:21 | 35.4242 | 65.771 | 59.597 | 3.6
02/18/2022 | 12:21 | 35.4245 | 65.748 | 59.427 | 3.595
02/18/2022 | 12:21 | 35.4248 | 65.713 | 59.306 | 3.538
02/18/2022 | 12:21 | 35.4251 | 65.664 | 59.279 | 3.433
02/18/2022 | 12:21 | 35.4254 | 65.573 | 59.421 | 3.302
02/18/2022 | 12:21 | 35.4257 | 65.45 | 59.638 | 3.163
02/18/2022 | 12:21 | 35.4261 | 65.308 | 59.88 | 3.035
02/18/2022 | 12:21 | 35.4264 | 65.135 | 60.15 | 2.933
02/18/2022 | 12:21 | 35.4267 | 64.967 | 60.425 | 2.863
02/18/2022 | 12:21 | 35.427 | 64.797 | 60.694 | 2.82
02/18/2022 | 12:21 | 35.4273 | 64.633 | 60.968 | 2.798
02/18/2022 | 12:21 | 35.4276 | 64.493 | 61.225 | 2.792
02/18/2022 | 12:21 | 35.4279 | 64.375 | 61.461 | 2.797
02/18/2022 | 12:21 | 35.4282 | 64.252 | 61.693 | 2.807
02/18/2022 | 12:21 | 35.4286 | 64.123 | 61.911 | 2.822
02/18/2022 | 12:21 | 35.4289 | 64.009 | 62.107 | 2.837
02/18/2022 | 12:21 | 35.4292 | 63.924 | 62.275 | 2.852
02/18/2022 | 12:21 | 35.4295 | 63.884 | 62.411 | 2.865
02/18/2022 | 12:21 | 35.4298 | 63.881 | 62.515 | 2.878
02/18/2022 | 12:21 | 35.4301 | 63.915 | 62.59 | 2.889
02/18/2022 | 12:21 | 35.4304 | 64.003 | 62.631 | 2.899
02/18/2022 | 12:21 | 35.4307 | 64.139 | 62.645 | 2.909
02/18/2022 | 12:21 | 35.4311 | 64.307 | 62.638 | 2.92
02/18/2022 | 12:21 | 35.4314 | 64.488 | 62.614 | 2.931
02/18/2022 | 12:21 | 35.4317 | 64.668 | 62.576 | 2.942
02/18/2022 | 12:21 | 35.432 | 64.833 | 62.525 | 2.955
02/18/2022 | 12:21 | 35.4323 | 64.975 | 62.466 | 2.966
02/18/2022 | 12:21 | 35.4326 | 65.089 | 62.41 | 2.976
02/18/2022 | 12:21 | 35.4329 | 65.171 | 62.367 | 2.985
02/18/2022 | 12:21 | 35.4332 | 65.222 | 62.355 | 2.99
02/18/2022 | 12:21 | 35.4336 | 65.246 | 62.373 | 2.993
02/18/2022 | 12:21 | 35.4339 | 65.244 | 62.426 | 2.992
02/18/2022 | 12:21 | 35.4342 | 65.217 | 62.509 | 2.986
02/18/2022 | 12:21 | 35.4345 | 65.172 | 62.602 | 2.976
02/18/2022 | 12:21 | 35.4348 | 65.117 | 62.697 | 2.962
02/18/2022 | 12:21 | 35.4351 | 65.066 | 62.796 | 2.944
02/18/2022 | 12:21 | 35.4354 | 65.031 | 62.895 | 2.921
02/18/2022 | 12:21 | 35.4358 | 65.019 | 62.993 | 2.895
02/18/2022 | 12:21 | 35.4361 | 65.036 | 63.093 | 2.866
02/18/2022 | 12:21 | 35.4364 | 65.083 | 63.203 | 2.833
02/18/2022 | 12:21 | 35.4367 | 65.154 | 63.332 | 2.797
02/18/2022 | 12:21 | 35.437 | 65.241 | 63.478 | 2.759
02/18/2022 | 12:21 | 35.4373 | 65.329 | 63.634 | 2.719
02/18/2022 | 12:21 | 35.4376 | 65.414 | 63.792 | 2.678
02/18/2022 | 12:21 | 35.4379 | 65.482 | 63.952 | 2.635
02/18/2022 | 12:21 | 35.4383 | 65.539 | 64.104 | 2.59
02/18/2022 | 12:21 | 35.4386 | 65.589 | 64.238 | 2.545
02/18/2022 | 12:21 | 35.4389 | 65.635 | 64.347 | 2.498
02/18/2022 | 12:21 | 35.4392 | 65.685 | 64.427 | 2.451
02/18/2022 | 12:21 | 35.4395 | 65.745 | 64.482 | 2.405
02/18/2022 | 12:21 | 35.4398 | 65.813 | 64.518 | 2.356
02/18/2022 | 12:21 | 35.4401 | 65.89 | 64.541 | 2.307
02/18/2022 | 12:21 | 35.4404 | 65.967 | 64.557 | 2.257
02/18/2022 | 12:21 | 35.4408 | 66.042 | 64.567 | 2.207
02/18/2022 | 12:21 | 35.4411 | 66.11 | 64.569 | 2.158
02/18/2022 | 12:21 | 35.4414 | 66.171 | 64.563 | 2.109
02/18/2022 | 12:21 | 35.4417 | 66.228 | 64.55 | 2.061
02/18/2022 | 12:21 | 35.442 | 66.285 | 64.534 | 2.015
02/18/2022 | 12:21 | 35.4423 | 66.343 | 64.521 | 1.974
02/18/2022 | 12:21 | 35.4426 | 66.394 | 64.514 | 1.936
02/18/2022 | 12:21 | 35.4429 | 66.435 | 64.525 | 1.901
02/18/2022 | 12:21 | 35.4433 | 66.465 | 64.553 | 1.867
02/18/2022 | 12:21 | 35.4436 | 66.481 | 64.602 | 1.835
02/18/2022 | 12:21 | 35.4439 | 66.485 | 64.672 | 1.805
02/18/2022 | 12:21 | 35.4442 | 66.481 | 64.763 | 1.777
02/18/2022 | 12:21 | 35.4445 | 66.471 | 64.859 | 1.748
02/18/2022 | 12:21 | 35.4448 | 66.459 | 64.953 | 1.718
02/18/2022 | 12:21 | 35.4451 | 66.444 | 65.042 | 1.688
02/18/2022 | 12:21 | 35.4454 | 66.432 | 65.119 | 1.658
02/18/2022 | 12:21 | 35.4458 | 66.419 | 65.196 | 1.629
02/18/2022 | 12:21 | 35.4461 | 66.41 | 65.277 | 1.601
02/18/2022 | 12:21 | 35.4464 | 66.406 | 65.362 | 1.573
02/18/2022 | 12:21 | 35.4467 | 66.408 | 65.449 | 1.544
02/18/2022 | 12:21 | 35.447 | 66.425 | 65.537 | 1.514
02/18/2022 | 12:21 | 35.4473 | 66.456 | 65.616 | 1.483
02/18/2022 | 12:21 | 35.4476 | 66.497 | 65.683 | 1.45
02/18/2022 | 12:21 | 35.448 | 66.548 | 65.734 | 1.419
02/18/2022 | 12:21 | 35.4483 | 66.601 | 65.773 | 1.388
02/18/2022 | 12:21 | 35.4486 | 66.656 | 65.797 | 1.357
02/18/2022 | 12:21 | 35.4489 | 66.711 | 65.808 | 1.325
02/18/2022 | 12:21 | 35.4492 | 66.77 | 65.81 | 1.294
02/18/2022 | 12:21 | 35.4495 | 66.83 | 65.807 | 1.262
02/18/2022 | 12:21 | 35.4498 | 66.893 | 65.803 | 1.23
02/18/2022 | 12:21 | 35.4501 | 66.952 | 65.799 | 1.2
02/18/2022 | 12:21 | 35.4505 | 66.997 | 65.8 | 1.17
02/18/2022 | 12:21 | 35.4508 | 67.025 | 65.801 | 1.141
02/18/2022 | 12:21 | 35.4511 | 67.036 | 65.802 | 1.11
02/18/2022 | 12:21 | 35.4514 | 67.034 | 65.799 | 1.08
02/18/2022 | 12:21 | 35.4517 | 67.024 | 65.792 | 1.048
02/18/2022 | 12:21 | 35.452 | 67.014 | 65.78 | 1.012
02/18/2022 | 12:21 | 35.4523 | 67.002 | 65.766 | 0.975
02/18/2022 | 12:21 | 35.4526 | 66.992 | 65.753 | 0.94
02/18/2022 | 12:21 | 35.453 | 66.985 | 65.746 | 0.905
02/18/2022 | 12:21 | 35.4533 | 66.982 | 65.747 | 0.873
02/18/2022 | 12:21 | 35.4536 | 66.982 | 65.755 | 0.84
02/18/2022 | 12:21 | 35.4539 | 66.982 | 65.772 | 0.812
02/18/2022 | 12:21 | 35.4542 | 66.981 | 65.787 | 0.785
02/18/2022 | 12:21 | 35.4545 | 66.979 | 65.8 | 0.761
02/18/2022 | 12:21 | 35.4548 | 66.972 | 65.815 | 0.733
02/18/2022 | 12:21 | 35.4551 | 66.957 | 65.831 | 0.706
02/18/2022 | 12:21 | 35.4555 | 66.932 | 65.847 | 0.68
02/18/2022 | 12:21 | 35.4558 | 66.901 | 65.858 | 0.654
02/18/2022 | 12:21 | 35.4561 | 66.866 | 65.869 | 0.63
02/18/2022 | 12:21 | 35.4564 | 66.831 | 65.875 | 0.608
02/18/2022 | 12:21 | 35.4567 | 66.802 | 65.876 | 0.589
02/18/2022 | 12:21 | 35.457 | 66.782 | 65.873 | 0.573
02/18/2022 | 12:21 | 35.4573 | 66.774 | 65.863 | 0.558
02/18/2022 | 12:21 | 35.4577 | 66.779 | 65.847 | 0.545
02/18/2022 | 12:21 | 35.458 | 66.799 | 65.826 | 0.533
02/18/2022 | 12:21 | 35.4583 | 66.834 | 65.803 | 0.522
02/18/2022 | 12:21 | 35.4586 | 66.882 | 65.78 | 0.513
02/18/2022 | 12:21 | 35.4589 | 66.943 | 65.759 | 0.508
02/18/2022 | 12:21 | 35.4592 | 67.01 | 65.742 | 0.504
02/18/2022 | 12:21 | 35.4595 | 67.081 | 65.73 | 0.502
02/18/2022 | 12:21 | 35.4598 | 67.147 | 65.723 | 0.499
02/18/2022 | 12:21 | 35.4602 | 67.203 | 65.72 | 0.495
02/18/2022 | 12:21 | 35.4605 | 67.254 | 65.719 | 0.495
02/18/2022 | 12:21 | 35.4608 | 67.296 | 65.717 | 0.497
02/18/2022 | 12:21 | 35.4611 | 67.33 | 65.717 | 0.5
02/18/2022 | 12:21 | 35.4614 | 67.357 | 65.717 | 0.505
02/18/2022 | 12:21 | 35.4617 | 67.377 | 65.72 | 0.509
02/18/2022 | 12:21 | 35.462 | 67.389 | 65.723 | 0.513
02/18/2022 | 12:21 | 35.4623 | 67.393 | 65.726 | 0.518
02/18/2022 | 12:21 | 35.4627 | 67.394 | 65.727 | 0.526
02/18/2022 | 12:21 | 35.463 | 67.393 | 65.721 | 0.536
02/18/2022 | 12:21 | 35.4633 | 67.392 | 65.708 | 0.544
02/18/2022 | 12:21 | 35.4636 | 67.392 | 65.685 | 0.551
02/18/2022 | 12:21 | 35.4639 | 67.392 | 65.652 | 0.557
02/18/2022 | 12:21 | 35.4642 | 67.392 | 65.612 | 0.561
02/18/2022 | 12:21 | 35.4645 | 67.392 | 65.57 | 0.564
02/18/2022 | 12:21 | 35.4648 | 67.393 | 65.53 | 0.567
02/18/2022 | 12:21 | 35.4652 | 67.394 | 65.497 | 0.571
02/18/2022 | 12:21 | 35.4655 | 67.391 | 65.477 | 0.576
02/18/2022 | 12:21 | 35.4658 | 67.385 | 65.469 | 0.58
02/18/2022 | 12:21 | 35.4661 | 67.37 | 65.478 | 0.585
02/18/2022 | 12:21 | 35.4664 | 67.347 | 65.497 | 0.588
02/18/2022 | 12:21 | 35.4667 | 67.316 | 65.524 | 0.592
02/18/2022 | 12:21 | 35.467 | 67.276 | 65.556 | 0.594
02/18/2022 | 12:21 | 35.4674 | 67.235 | 65.587 | 0.597
02/18/2022 | 12:21 | 35.4677 | 67.191 | 65.619 | 0.599
02/18/2022 | 12:21 | 35.468 | 67.148 | 65.648 | 0.602
02/18/2022 | 12:21 | 35.4683 | 67.11 | 65.672 | 0.605
02/18/2022 | 12:21 | 35.4686 | 67.076 | 65.691 | 0.609
02/18/2022 | 12:21 | 35.4689 | 67.051 | 65.701 | 0.613
02/18/2022 | 12:21 | 35.4692 | 67.033 | 65.704 | 0.618
02/18/2022 | 12:21 | 35.4695 | 67.021 | 65.704 | 0.622
02/18/2022 | 12:21 | 35.4699 | 67.019 | 65.702 | 0.624
02/18/2022 | 12:21 | 35.4702 | 67.027 | 65.708 | 0.626
02/18/2022 | 12:21 | 35.4705 | 67.044 | 65.712 | 0.627
02/18/2022 | 12:21 | 35.4708 | 67.074 | 65.715 | 0.628
02/18/2022 | 12:21 | 35.4711 | 67.109 | 65.716 | 0.629
02/18/2022 | 12:21 | 35.4714 | 67.146 | 65.714 | 0.629
02/18/2022 | 12:21 | 35.4717 | 67.181 | 65.71 | 0.63
02/18/2022 | 12:21 | 35.472 | 67.179 | 65.686 | 1.291
02/18/2022 | 12:21 | 35.4724 | 67.14 | 65.63 | 3.311
02/18/2022 | 12:21 | 35.4727 | 67.111 | 65.574 | 4.911
02/18/2022 | 12:21 | 35.473 | 67.083 | 65.518 | 6.984
02/18/2022 | 12:21 | 35.4733 | 67.071 | 65.438 | 9.263
02/18/2022 | 12:21 | 35.4736 | 67.066 | 65.395 | 11.472
02/18/2022 | 12:21 | 35.4739 | 67.066 | 65.362 | 13.636
02/18/2022 | 12:21 | 35.4742 | 67.065 | 65.35 | 15.619
02/18/2022 | 12:21 | 35.4745 | 67.06 | 65.376 | 17.348
02/18/2022 | 12:21 | 35.4749 | 67.046 | 65.439 | 18.838
02/18/2022 | 12:21 | 35.4752 | 67.015 | 65.549 | 20.076
02/18/2022 | 12:21 | 35.4755 | 66.966 | 65.677 | 21.095
02/18/2022 | 12:21 | 35.4758 | 66.897 | 65.804 | 21.9
02/18/2022 | 12:21 | 35.4761 | 66.799 | 65.921 | 22.482
02/18/2022 | 12:21 | 35.4764 | 66.679 | 66.058 | 22.876
02/18/2022 | 12:21 | 35.4767 | 66.541 | 66.177 | 23.119
02/18/2022 | 12:21 | 35.4771 | 66.393 | 66.284 | 23.251
02/18/2022 | 12:21 | 35.4774 | 66.238 | 66.391 | 23.306
02/18/2022 | 12:21 | 35.4777 | 66.076 | 66.501 | 23.318
02/18/2022 | 12:21 | 35.478 | 65.906 | 66.624 | 23.318
02/18/2022 | 12:21 | 35.4783 | 65.725 | 66.752 | 23.336
02/18/2022 | 12:21 | 35.4786 | 65.548 | 66.873 | 23.403
02/18/2022 | 12:21 | 35.4789 | 65.389 | 66.975 | 23.553
02/18/2022 | 12:21 | 35.4792 | 65.254 | 67.062 | 23.821
02/18/2022 | 12:21 | 35.4796 | 65.154 | 67.127 | 24.248
02/18/2022 | 12:21 | 35.4799 | 65.103 | 67.165 | 24.859
02/18/2022 | 12:21 | 35.4802 | 65.113 | 67.181 | 25.66
02/18/2022 | 12:21 | 35.4805 | 65.177 | 67.186 | 26.65
02/18/2022 | 12:21 | 35.4808 | 65.284 | 67.185 | 27.812
02/18/2022 | 12:21 | 35.4811 | 65.426 | 67.185 | 29.118
02/18/2022 | 12:21 | 35.4814 | 65.592 | 67.186 | 30.536
02/18/2022 | 12:21 | 35.4817 | 65.769 | 67.192 | 32.021
02/18/2022 | 12:21 | 35.4821 | 65.95 | 67.205 | 33.542
02/18/2022 | 12:21 | 35.4824 | 66.124 | 67.226 | 35.065
02/18/2022 | 12:21 | 35.4827 | 66.275 | 67.263 | 36.56
02/18/2022 | 12:21 | 35.483 | 66.398 | 67.32 | 37.983
02/18/2022 | 12:21 | 35.4833 | 66.491 | 67.399 | 39.317
02/18/2022 | 12:21 | 35.4836 | 66.551 | 67.501 | 40.536
02/18/2022 | 12:21 | 35.4839 | 66.583 | 67.622 | 41.634
02/18/2022 | 12:21 | 35.4842 | 66.589 | 67.753 | 42.605
02/18/2022 | 12:21 | 35.4846 | 66.573 | 67.888 | 43.435
02/18/2022 | 12:21 | 35.4849 | 66.542 | 68.021 | 44.124
02/18/2022 | 12:21 | 35.4852 | 66.501 | 68.136 | 44.677
02/18/2022 | 12:21 | 35.4855 | 66.454 | 68.226 | 45.103
02/18/2022 | 12:21 | 35.4858 | 66.401 | 68.292 | 45.415
02/18/2022 | 12:21 | 35.4861 | 66.345 | 68.333 | 45.63
02/18/2022 | 12:21 | 35.4864 | 66.285 | 68.358 | 45.766
02/18/2022 | 12:21 | 35.4867 | 66.229 | 68.381 | 45.839
02/18/2022 | 12:21 | 35.4871 | 66.177 | 68.404 | 45.87
02/18/2022 | 12:21 | 35.4874 | 66.128 | 68.437 | 45.877
02/18/2022 | 12:21 | 35.4877 | 66.086 | 68.481 | 45.877
02/18/2022 | 12:21 | 35.488 | 66.053 | 68.538 | 45.886
02/18/2022 | 12:21 | 35.4883 | 66.036 | 68.599 | 45.921
02/18/2022 | 12:21 | 35.4886 | 66.037 | 68.658 | 45.995
02/18/2022 | 12:21 | 35.4889 | 66.061 | 68.715 | 46.123
02/18/2022 | 12:21 | 35.4893 | 66.103 | 68.762 | 46.318
02/18/2022 | 12:21 | 35.4896 | 66.163 | 68.795 | 46.592
02/18/2022 | 12:21 | 35.4899 | 66.235 | 68.814 | 46.95
02/18/2022 | 12:21 | 35.4902 | 66.314 | 68.813 | 47.397
02/18/2022 | 12:21 | 35.4905 | 66.394 | 68.807 | 47.934
02/18/2022 | 12:21 | 35.4908 | 66.468 | 68.801 | 48.553
02/18/2022 | 12:21 | 35.4911 | 66.542 | 68.799 | 49.244
02/18/2022 | 12:21 | 35.4914 | 66.613 | 68.805 | 49.995
02/18/2022 | 12:21 | 35.4918 | 66.687 | 68.82 | 50.791
02/18/2022 | 12:21 | 35.4921 | 66.797 | 68.865 | 51.607
02/18/2022 | 12:21 | 35.4924 | 66.946 | 68.948 | 52.359
02/18/2022 | 12:21 | 35.4927 | 67.08 | 69.042 | 53.076
02/18/2022 | 12:21 | 35.493 | 67.201 | 69.143 | 53.686
02/18/2022 | 12:21 | 35.4933 | 67.287 | 69.273 | 54.162
02/18/2022 | 12:21 | 35.4936 | 67.343 | 69.379 | 54.529
02/18/2022 | 12:21 | 35.4939 | 67.371 | 69.493 | 54.781
02/18/2022 | 12:21 | 35.4943 | 67.377 | 69.605 | 54.947
02/18/2022 | 12:21 | 35.4946 | 67.367 | 69.701 | 55.061
02/18/2022 | 12:21 | 35.4949 | 67.349 | 69.768 | 55.125
02/18/2022 | 12:21 | 35.4952 | 67.332 | 69.797 | 55.151
02/18/2022 | 12:21 | 35.4955 | 67.318 | 69.788 | 55.146
02/18/2022 | 12:21 | 35.4958 | 67.306 | 69.764 | 55.119
02/18/2022 | 12:21 | 35.4961 | 67.302 | 69.728 | 55.09
02/18/2022 | 12:21 | 35.4964 | 67.305 | 69.65 | 55.063
02/18/2022 | 12:21 | 35.4968 | 67.311 | 69.563 | 55.04
02/18/2022 | 12:21 | 35.4971 | 67.323 | 69.48 | 55.021
02/18/2022 | 12:21 | 35.4974 | 67.344 | 69.394 | 55.009
02/18/2022 | 12:21 | 35.4977 | 67.388 | 69.301 | 55.004
02/18/2022 | 12:21 | 35.498 | 67.47 | 69.201 | 55.01
02/18/2022 | 12:21 | 35.4983 | 67.6 | 69.098 | 55.031
02/18/2022 | 12:21 | 35.4986 | 67.77 | 68.999 | 55.072
02/18/2022 | 12:21 | 35.499 | 67.964 | 68.917 | 55.137
02/18/2022 | 12:21 | 35.4993 | 68.174 | 68.842 | 55.221
02/18/2022 | 12:21 | 35.4996 | 68.385 | 68.778 | 55.314
02/18/2022 | 12:21 | 35.4999 | 68.572 | 68.734 | 55.402
02/18/2022 | 12:21 | 35.5002 | 68.707 | 68.703 | 55.476
02/18/2022 | 12:21 | 35.5005 | 68.793 | 68.684 | 55.52
02/18/2022 | 12:21 | 35.5008 | 68.828 | 68.675 | 55.525
02/18/2022 | 12:21 | 35.5011 | 68.814 | 68.674 | 55.482
02/18/2022 | 12:21 | 35.5015 | 68.766 | 68.682 | 55.386
02/18/2022 | 12:21 | 35.5018 | 68.689 | 68.697 | 55.239
02/18/2022 | 12:21 | 35.5021 | 68.594 | 68.717 | 55.046
02/18/2022 | 12:21 | 35.5024 | 68.499 | 68.737 | 54.816
02/18/2022 | 12:21 | 35.5027 | 68.411 | 68.752 | 54.562
02/18/2022 | 12:21 | 35.503 | 68.344 | 68.753 | 54.309
02/18/2022 | 12:21 | 35.5033 | 68.294 | 68.738 | 54.068
02/18/2022 | 12:21 | 35.5036 | 68.261 | 68.708 | 53.841
02/18/2022 | 12:21 | 35.504 | 68.243 | 68.669 | 53.644
02/18/2022 | 12:21 | 35.5043 | 68.238 | 68.629 | 53.481
02/18/2022 | 12:21 | 35.5046 | 68.24 | 68.589 | 53.358
02/18/2022 | 12:21 | 35.5049 | 68.243 | 68.551 | 53.282
02/18/2022 | 12:21 | 35.5052 | 68.241 | 68.512 | 53.23
02/18/2022 | 12:21 | 35.5055 | 68.229 | 68.474 | 53.2
02/18/2022 | 12:21 | 35.5058 | 68.202 | 68.446 | 53.19
02/18/2022 | 12:21 | 35.5061 | 68.167 | 68.421 | 53.186
02/18/2022 | 12:21 | 35.5065 | 68.123 | 68.392 | 53.188
02/18/2022 | 12:21 | 35.5068 | 68.062 | 68.341 | 53.192
02/18/2022 | 12:21 | 35.5071 | 67.992 | 68.269 | 53.194
02/18/2022 | 12:21 | 35.5074 | 67.913 | 68.192 | 53.196
02/18/2022 | 12:21 | 35.5077 | 67.833 | 68.101 | 53.196
02/18/2022 | 12:21 | 35.508 | 67.762 | 68.005 | 53.197
02/18/2022 | 12:21 | 35.5083 | 67.693 | 67.9 | 53.203
02/18/2022 | 12:21 | 35.5087 | 67.634 | 67.796 | 53.219
02/18/2022 | 12:21 | 35.509 | 67.593 | 67.71 | 53.248
02/18/2022 | 12:21 | 35.5093 | 67.567 | 67.639 | 53.29
02/18/2022 | 12:21 | 35.5096 | 67.559 | 67.584 | 53.344
02/18/2022 | 12:21 | 35.5099 | 67.551 | 67.54 | 53.406
02/18/2022 | 12:21 | 35.5102 | 67.552 | 67.509 | 53.474
02/18/2022 | 12:21 | 35.5105 | 67.567 | 67.492 | 53.542
02/18/2022 | 12:21 | 35.5108 | 67.589 | 67.485 | 53.607
02/18/2022 | 12:21 | 35.5112 | 67.621 | 67.486 | 53.665
02/18/2022 | 12:21 | 35.5115 | 67.643 | 67.494 | 53.705
02/18/2022 | 12:21 | 35.5118 | 67.657 | 67.507 | 53.728
02/18/2022 | 12:21 | 35.5121 | 67.668 | 67.521 | 53.735
02/18/2022 | 12:21 | 35.5124 | 67.666 | 67.534 | 53.722
02/18/2022 | 12:21 | 35.5127 | 67.657 | 67.541 | 53.698
02/18/2022 | 12:21 | 35.513 | 67.639 | 67.541 | 53.638
02/18/2022 | 12:21 | 35.5133 | 67.617 | 67.531 | 53.553
02/18/2022 | 12:21 | 35.5137 | 67.598 | 67.513 | 53.45
02/18/2022 | 12:21 | 35.514 | 67.586 | 67.484 | 53.332
02/18/2022 | 12:21 | 35.5143 | 67.581 | 67.443 | 53.212
02/18/2022 | 12:21 | 35.5146 | 67.584 | 67.387 | 53.093
02/18/2022 | 12:21 | 35.5149 | 67.595 | 67.311 | 52.977
02/18/2022 | 12:21 | 35.5152 | 67.613 | 67.223 | 52.876
02/18/2022 | 12:21 | 35.5155 | 67.637 | 67.149 | 52.79
02/18/2022 | 12:21 | 35.5158 | 67.666 | 67.086 | 52.723
02/18/2022 | 12:21 | 35.5162 | 67.702 | 67.034 | 52.674
02/18/2022 | 12:21 | 35.5165 | 67.737 | 66.986 | 52.638
02/18/2022 | 12:21 | 35.5168 | 67.771 | 66.941 | 52.612
02/18/2022 | 12:21 | 35.5171 | 67.8 | 66.902 | 52.595
02/18/2022 | 12:21 | 35.5174 | 67.824 | 66.868 | 52.588
02/18/2022 | 12:21 | 35.5177 | 67.836 | 66.837 | 52.588
02/18/2022 | 12:21 | 35.518 | 67.823 | 66.791 | 52.595
02/18/2022 | 12:21 | 35.5183 | 67.781 | 66.731 | 52.607
02/18/2022 | 12:21 | 35.5187 | 67.711 | 66.675 | 52.62
02/18/2022 | 12:21 | 35.519 | 67.62 | 66.623 | 52.626
02/18/2022 | 12:21 | 35.5193 | 67.514 | 66.577 | 52.623
02/18/2022 | 12:21 | 35.5196 | 67.392 | 66.541 | 52.611
02/18/2022 | 12:21 | 35.5199 | 67.259 | 66.51 | 52.589
02/18/2022 | 12:21 | 35.5202 | 67.137 | 66.49 | 52.563
02/18/2022 | 12:21 | 35.5205 | 67.035 | 66.481 | 52.54
02/18/2022 | 12:21 | 35.5209 | 66.955 | 66.477 | 52.525
02/18/2022 | 12:21 | 35.5212 | 66.907 | 66.478 | 52.524
02/18/2022 | 12:21 | 35.5215 | 66.872 | 66.481 | 52.531
02/18/2022 | 12:21 | 35.5218 | 66.855 | 66.487 | 52.551
02/18/2022 | 12:21 | 35.5221 | 66.855 | 66.491 | 52.582
02/18/2022 | 12:21 | 35.5224 | 66.863 | 66.496 | 52.623
02/18/2022 | 12:21 | 35.5227 | 66.859 | 66.471 | 52.719
02/18/2022 | 12:21 | 35.523 | 66.842 | 66.428 | 52.872
02/18/2022 | 12:21 | 35.5234 | 66.828 | 66.386 | 53.042
02/18/2022 | 12:21 | 35.5237 | 66.815 | 66.331 | 53.274
02/18/2022 | 12:21 | 35.524 | 66.807 | 66.272 | 53.53
02/18/2022 | 12:21 | 35.5243 | 66.806 | 66.231 | 53.802
02/18/2022 | 12:21 | 35.5246 | 66.81 | 66.196 | 54.084
02/18/2022 | 12:21 | 35.5249 | 66.821 | 66.16 | 54.339
02/18/2022 | 12:21 | 35.5252 | 66.836 | 66.141 | 54.567
02/18/2022 | 12:21 | 35.5255 | 66.855 | 66.14 | 54.756
02/18/2022 | 12:21 | 35.5259 | 66.878 | 66.15 | 54.907
02/18/2022 | 12:21 | 35.5262 | 66.9 | 66.166 | 55.03
02/18/2022 | 12:21 | 35.5265 | 66.924 | 66.183 | 55.119
02/18/2022 | 12:21 | 35.5268 | 66.949 | 66.202 | 55.174
02/18/2022 | 12:21 | 35.5271 | 66.971 | 66.224 | 55.201
02/18/2022 | 12:21 | 35.5274 | 67 | 66.229 | 55.209
02/18/2022 | 12:21 | 35.5277 | 67.032 | 66.234 | 55.209
02/18/2022 | 12:21 | 35.528 | 67.059 | 66.237 | 55.211
02/18/2022 | 12:21 | 35.5284 | 67.078 | 66.242 | 55.221
02/18/2022 | 12:21 | 35.5287 | 67.074 | 66.248 | 55.245
02/18/2022 | 12:21 | 35.529 | 67.033 | 66.246 | 55.29
02/18/2022 | 12:21 | 35.5293 | 66.964 | 66.248 | 55.357
02/18/2022 | 12:21 | 35.5296 | 66.87 | 66.253 | 55.447
02/18/2022 | 12:21 | 35.5299 | 66.774 | 66.264 | 55.563
02/18/2022 | 12:21 | 35.5302 | 66.666 | 66.271 | 55.707
02/18/2022 | 12:21 | 35.5306 | 66.551 | 66.274 | 55.883
02/18/2022 | 12:21 | 35.5309 | 66.443 | 66.274 | 56.095
02/18/2022 | 12:21 | 35.5312 | 66.349 | 66.274 | 56.354
02/18/2022 | 12:21 | 35.5315 | 66.288 | 66.272 | 56.666
02/18/2022 | 12:21 | 35.5318 | 66.244 | 66.268 | 57.024
02/18/2022 | 12:21 | 35.5321 | 66.206 | 66.266 | 57.415
02/18/2022 | 12:21 | 35.5324 | 66.18 | 66.267 | 57.838
02/18/2022 | 12:21 | 35.5327 | 66.16 | 66.271 | 58.279
02/18/2022 | 12:21 | 35.5331 | 66.15 | 66.28 | 58.744
02/18/2022 | 12:21 | 35.5334 | 66.148 | 66.295 | 59.22
02/18/2022 | 12:21 | 35.5337 | 66.146 | 66.311 | 59.679
02/18/2022 | 12:21 | 35.534 | 66.145 | 66.327 | 60.109
02/18/2022 | 12:21 | 35.5343 | 66.145 | 66.342 | 60.496
02/18/2022 | 12:21 | 35.5346 | 66.145 | 66.362 | 60.843
02/18/2022 | 12:21 | 35.5349 | 66.146 | 66.389 | 61.149
02/18/2022 | 12:21 | 35.5352 | 66.146 | 66.406 | 61.401
02/18/2022 | 12:21 | 35.5356 | 66.147 | 66.406 | 61.598
02/18/2022 | 12:21 | 35.5359 | 66.149 | 66.397 | 61.742
02/18/2022 | 12:21 | 35.5362 | 66.15 | 66.379 | 61.843
02/18/2022 | 12:21 | 35.5365 | 66.154 | 66.368 | 61.91
02/18/2022 | 12:21 | 35.5368 | 66.16 | 66.364 | 61.949
02/18/2022 | 12:21 | 35.5371 | 66.164 | 66.349 | 61.967
02/18/2022 | 12:21 | 35.5374 | 66.166 | 66.328 | 61.971
02/18/2022 | 12:21 | 35.5377 | 66.166 | 66.32 | 61.971
02/18/2022 | 12:21 | 35.5381 | 66.17 | 66.337 | 61.971
02/18/2022 | 12:21 | 35.5384 | 66.177 | 66.37 | 61.978
02/18/2022 | 12:21 | 35.5387 | 66.176 | 66.399 | 61.998
02/18/2022 | 12:21 | 35.539 | 66.171 | 66.424 | 62.035
02/18/2022 | 12:21 | 35.5393 | 66.165 | 66.455 | 62.095
02/18/2022 | 12:21 | 35.5396 | 66.161 | 66.483 | 62.183
02/18/2022 | 12:21 | 35.5399 | 66.167 | 66.509 | 62.303
02/18/2022 | 12:21 | 35.5403 | 66.161 | 66.525 | 62.456
02/18/2022 | 12:21 | 35.5406 | 66.132 | 66.53 | 62.641
02/18/2022 | 12:21 | 35.5409 | 66.092 | 66.531 | 62.862
02/18/2022 | 12:21 | 35.5412 | 66.043 | 66.53 | 63.12
02/18/2022 | 12:21 | 35.5415 | 66.002 | 66.529 | 63.421
02/18/2022 | 12:21 | 35.5418 | 65.967 | 66.529 | 63.758
02/18/2022 | 12:21 | 35.5421 | 65.928 | 66.532 | 64.117
02/18/2022 | 12:21 | 35.5424 | 65.89 | 66.542 | 64.493
02/18/2022 | 12:21 | 35.5428 | 65.879 | 66.585 | 64.84
02/18/2022 | 12:21 | 35.5431 | 65.883 | 66.653 | 65.145
02/18/2022 | 12:21 | 35.5434 | 65.89 | 66.723 | 65.433
02/18/2022 | 12:21 | 35.5437 | 65.897 | 66.808 | 65.649
02/18/2022 | 12:21 | 35.544 | 65.901 | 66.893 | 65.814
02/18/2022 | 12:21 | 35.5443 | 65.901 | 66.953 | 65.931
02/18/2022 | 12:21 | 35.5446 | 65.9 | 67.001 | 66.006
02/18/2022 | 12:21 | 35.5449 | 65.896 | 67.041 | 66.06
02/18/2022 | 12:21 | 35.5453 | 65.893 | 67.049 | 66.088
02/18/2022 | 12:21 | 35.5456 | 65.892 | 67.033 | 66.102
02/18/2022 | 12:21 | 35.5459 | 65.895 | 66.996 | 66.098
02/18/2022 | 12:21 | 35.5462 | 65.901 | 66.946 | 66.079
02/18/2022 | 12:21 | 35.5465 | 65.906 | 66.9 | 66.058
02/18/2022 | 12:21 | 35.5468 | 65.915 | 66.845 | 66.039
02/18/2022 | 12:21 | 35.5471 | 65.928 | 66.785 | 66.025
02/18/2022 | 12:21 | 35.5474 | 65.939 | 66.739 | 66.018
02/18/2022 | 12:21 | 35.5478 | 65.949 | 66.695 | 66.019
02/18/2022 | 12:21 | 35.5481 | 65.962 | 66.667 | 66.024
02/18/2022 | 12:21 | 35.5484 | 65.978 | 66.64 | 66.034
02/18/2022 | 12:21 | 35.5487 | 66.004 | 66.616 | 66.047
02/18/2022 | 12:21 | 35.549 | 66.047 | 66.601 | 66.06
02/18/2022 | 12:21 | 35.5493 | 66.096 | 66.583 | 66.077
02/18/2022 | 12:21 | 35.5496 | 66.144 | 66.571 | 66.094
02/18/2022 | 12:21 | 35.55 | 66.185 | 66.555 | 66.107
02/18/2022 | 12:21 | 35.5503 | 66.216 | 66.546 | 66.119
02/18/2022 | 12:21 | 35.5506 | 66.239 | 66.541 | 66.127
02/18/2022 | 12:21 | 35.5509 | 66.244 | 66.539 | 66.136
02/18/2022 | 12:21 | 35.5512 | 66.23 | 66.54 | 66.129
02/18/2022 | 12:21 | 35.5515 | 66.19 | 66.547 | 66.108
02/18/2022 | 12:21 | 35.5518 | 66.14 | 66.56 | 66.072
02/18/2022 | 12:21 | 35.5521 | 66.088 | 66.579 | 66.021
02/18/2022 | 12:21 | 35.5525 | 66.033 | 66.603 | 65.954
02/18/2022 | 12:21 | 35.5528 | 65.982 | 66.629 | 65.873
02/18/2022 | 12:21 | 35.5531 | 65.934 | 66.654 | 65.768
02/18/2022 | 12:21 | 35.5534 | 65.898 | 66.677 | 65.652
02/18/2022 | 12:21 | 35.5537 | 65.876 | 66.696 | 65.542
02/18/2022 | 12:21 | 35.554 | 65.866 | 66.708 | 65.435
02/18/2022 | 12:21 | 35.5543 | 65.865 | 66.713 | 65.344
02/18/2022 | 12:21 | 35.5546 | 65.871 | 66.7 | 65.254
02/18/2022 | 12:21 | 35.555 | 65.881 | 66.68 | 65.18
02/18/2022 | 12:21 | 35.5553 | 65.892 | 66.661 | 65.13
02/18/2022 | 12:21 | 35.5556 | 65.903 | 66.639 | 65.093
02/18/2022 | 12:21 | 35.5559 | 65.908 | 66.61 | 65.071
02/18/2022 | 12:21 | 35.5562 | 65.905 | 66.555 | 65.051
02/18/2022 | 12:21 | 35.5565 | 65.891 | 66.498 | 65.038
02/18/2022 | 12:21 | 35.5568 | 65.864 | 66.45 | 65.032
02/18/2022 | 12:21 | 35.5571 | 65.829 | 66.397 | 65.029
02/18/2022 | 12:21 | 35.5575 | 65.786 | 66.35 | 65.028
02/18/2022 | 12:21 | 35.5578 | 65.729 | 66.279 | 65.028
02/18/2022 | 12:21 | 35.5581 | 65.664 | 66.194 | 65.031
02/18/2022 | 12:21 | 35.5584 | 65.607 | 66.128 | 65.037
02/18/2022 | 12:21 | 35.5587 | 65.556 | 66.072 | 65.047
02/18/2022 | 12:21 | 35.559 | 65.515 | 66.024 | 65.062
02/18/2022 | 12:21 | 35.5593 | 65.471 | 65.972 | 65.083
02/18/2022 | 12:21 | 35.5596 | 65.418 | 65.922 | 65.111
02/18/2022 | 12:21 | 35.56 | 65.374 | 65.889 | 65.142
02/18/2022 | 12:21 | 35.5603 | 65.349 | 65.87 | 65.182
02/18/2022 | 12:21 | 35.5606 | 65.341 | 65.86 | 65.231
02/18/2022 | 12:21 | 35.5609 | 65.343 | 65.857 | 65.279
02/18/2022 | 12:21 | 35.5612 | 65.332 | 65.86 | 65.317
02/18/2022 | 12:21 | 35.5615 | 65.316 | 65.868 | 65.345
02/18/2022 | 12:21 | 35.5618 | 65.305 | 65.88 | 65.367
02/18/2022 | 12:21 | 35.5622 | 65.294 | 65.893 | 65.381
02/18/2022 | 12:21 | 35.5625 | 65.282 | 65.907 | 65.382
02/18/2022 | 12:21 | 35.5628 | 65.263 | 65.917 | 65.359
02/18/2022 | 12:21 | 35.5631 | 65.238 | 65.923 | 65.301
02/18/2022 | 12:21 | 35.5634 | 65.215 | 65.92 | 65.219
02/18/2022 | 12:21 | 35.5637 | 65.201 | 65.913 | 65.139
02/18/2022 | 12:21 | 35.564 | 65.193 | 65.897 | 65.045
02/18/2022 | 12:21 | 35.5643 | 65.193 | 65.875 | 64.951
02/18/2022 | 12:21 | 35.5647 | 65.201 | 65.839 | 64.837
02/18/2022 | 12:21 | 35.565 | 65.218 | 65.792 | 64.718
02/18/2022 | 12:21 | 35.5653 | 65.241 | 65.754 | 64.619
02/18/2022 | 12:21 | 35.5656 | 65.269 | 65.718 | 64.537
02/18/2022 | 12:21 | 35.5659 | 65.3 | 65.682 | 64.474
02/18/2022 | 12:21 | 35.5662 | 65.326 | 65.636 | 64.428
02/18/2022 | 12:21 | 35.5665 | 65.352 | 65.571 | 64.392
02/18/2022 | 12:21 | 35.5668 | 65.368 | 65.519 | 64.372
02/18/2022 | 12:21 | 35.5672 | 65.376 | 65.476 | 64.362
02/18/2022 | 12:21 | 35.5675 | 65.374 | 65.43 | 64.359
02/18/2022 | 12:21 | 35.5678 | 65.361 | 65.391 | 64.36
02/18/2022 | 12:21 | 35.5681 | 65.331 | 65.329 | 64.364
02/18/2022 | 12:21 | 35.5684 | 65.292 | 65.283 | 64.369
02/18/2022 | 12:21 | 35.5687 | 65.244 | 65.244 | 64.375
02/18/2022 | 12:21 | 35.569 | 65.19 | 65.205 | 64.381
02/18/2022 | 12:21 | 35.5693 | 65.136 | 65.176 | 64.385
02/18/2022 | 12:21 | 35.5697 | 65.086 | 65.148 | 64.394
02/18/2022 | 12:21 | 35.57 | 65.037 | 65.129 | 64.407
02/18/2022 | 12:21 | 35.5703 | 65.002 | 65.116 | 64.425
02/18/2022 | 12:21 | 35.5706 | 64.962 | 65.106 | 64.45
02/18/2022 | 12:21 | 35.5709 | 64.939 | 65.105 | 64.474
02/18/2022 | 12:21 | 35.5712 | 64.922 | 65.108 | 64.509
02/18/2022 | 12:21 | 35.5715 | 64.914 | 65.115 | 64.546
02/18/2022 | 12:21 | 35.5719 | 64.913 | 65.124 | 64.586
02/18/2022 | 12:21 | 35.5722 | 64.914 | 65.134 | 64.626
02/18/2022 | 12:21 | 35.5725 | 64.918 | 65.145 | 64.665
02/18/2022 | 12:21 | 35.5728 | 64.923 | 65.154 | 64.704
02/18/2022 | 12:21 | 35.5731 | 64.929 | 65.164 | 64.744
02/18/2022 | 12:21 | 35.5734 | 64.932 | 65.171 | 64.774
02/18/2022 | 12:21 | 35.5737 | 64.933 | 65.172 | 64.79
02/18/2022 | 12:21 | 35.574 | 64.932 | 65.17 | 64.787
02/18/2022 | 12:21 | 35.5744 | 64.933 | 65.164 | 64.772
02/18/2022 | 12:21 | 35.5747 | 64.935 | 65.161 | 64.751
02/18/2022 | 12:21 | 35.575 | 64.943 | 65.151 | 64.717
02/18/2022 | 12:21 | 35.5753 | 64.957 | 65.13 | 64.672
02/18/2022 | 12:21 | 35.5756 | 64.977 | 65.104 | 64.626
02/18/2022 | 12:21 | 35.5759 | 65.006 | 65.08 | 64.579
02/18/2022 | 12:21 | 35.5762 | 65.042 | 65.078 | 64.546
02/18/2022 | 12:21 | 35.5765 | 65.088 | 65.07 | 64.517
02/18/2022 | 12:21 | 35.5769 | 65.141 | 65.049 | 64.496
02/18/2022 | 12:21 | 35.5772 | 65.192 | 65.033 | 64.484
02/18/2022 | 12:21 | 35.5775 | 65.243 | 65.007 | 64.478
02/18/2022 | 12:21 | 35.5778 | 65.296 | 65.002 | 64.481
02/18/2022 | 12:21 | 35.5781 | 65.348 | 65 | 64.489
02/18/2022 | 12:21 | 35.5784 | 65.382 | 64.975 | 64.503
02/18/2022 | 12:21 | 35.5787 | 65.405 | 64.953 | 64.517
02/18/2022 | 12:21 | 35.579 | 65.411 | 64.924 | 64.535
02/18/2022 | 12:21 | 35.5794 | 65.413 | 64.906 | 64.552
02/18/2022 | 12:21 | 35.5797 | 65.417 | 64.897 | 64.566
02/18/2022 | 12:21 | 35.58 | 65.401 | 64.883 | 64.581
02/18/2022 | 12:21 | 35.5803 | 65.374 | 64.873 | 64.586
02/18/2022 | 12:21 | 35.5806 | 65.335 | 64.867 | 64.585
02/18/2022 | 12:21 | 35.5809 | 65.293 | 64.865 | 64.583
02/18/2022 | 12:21 | 35.5812 | 65.265 | 64.867 | 64.585
02/18/2022 | 12:21 | 35.5816 | 65.238 | 64.874 | 64.59
02/18/2022 | 12:21 | 35.5819 | 65.206 | 64.885 | 64.587
02/18/2022 | 12:21 | 35.5822 | 65.183 | 64.898 | 64.583
02/18/2022 | 12:21 | 35.5825 | 65.16 | 64.914 | 64.576
02/18/2022 | 12:21 | 35.5828 | 65.149 | 64.93 | 64.582
02/18/2022 | 12:21 | 35.5831 | 65.147 | 64.947 | 64.603
02/18/2022 | 12:21 | 35.5834 | 65.145 | 64.964 | 64.62
02/18/2022 | 12:21 | 35.5837 | 65.146 | 64.975 | 64.636
02/18/2022 | 12:21 | 35.5841 | 65.146 | 64.984 | 64.648
02/18/2022 | 12:21 | 35.5844 | 65.146 | 64.992 | 64.656
02/18/2022 | 12:21 | 35.5847 | 65.145 | 65.004 | 64.672
02/18/2022 | 12:21 | 35.585 | 65.143 | 65.015 | 64.684
02/18/2022 | 12:21 | 35.5853 | 65.141 | 65.017 | 64.69
02/18/2022 | 12:21 | 35.5856 | 65.138 | 65.01 | 64.689
02/18/2022 | 12:21 | 35.5859 | 65.137 | 64.999 | 64.683
02/18/2022 | 12:21 | 35.5862 | 65.137 | 64.993 | 64.678
02/18/2022 | 12:21 | 35.5866 | 65.14 | 64.993 | 64.674
02/18/2022 | 12:21 | 35.5869 | 65.15 | 64.987 | 64.668
02/18/2022 | 12:21 | 35.5872 | 65.159 | 64.981 | 64.665
02/18/2022 | 12:21 | 35.5875 | 65.173 | 64.964 | 64.663
02/18/2022 | 12:21 | 35.5878 | 65.19 | 64.952 | 64.665
02/18/2022 | 12:21 | 35.5881 | 65.216 | 64.955 | 64.67
02/18/2022 | 12:21 | 35.5884 | 65.244 | 64.951 | 64.68
02/18/2022 | 12:21 | 35.5887 | 65.277 | 64.953 | 64.693
02/18/2022 | 12:21 | 35.5891 | 65.307 | 64.948 | 64.71
02/18/2022 | 12:21 | 35.5894 | 65.337 | 64.945 | 64.73
02/18/2022 | 12:21 | 35.5897 | 65.365 | 64.942 | 64.751
02/18/2022 | 12:21 | 35.59 | 65.394 | 64.94 | 64.776
02/18/2022 | 12:21 | 35.5903 | 65.417 | 64.937 | 64.804
02/18/2022 | 12:21 | 35.5906 | 65.437 | 64.937 | 64.828
02/18/2022 | 12:21 | 35.5909 | 65.443 | 64.936 | 64.853
02/18/2022 | 12:21 | 35.5912 | 65.447 | 64.938 | 64.873
02/18/2022 | 12:21 | 35.5916 | 65.447 | 64.941 | 64.894
02/18/2022 | 12:21 | 35.5919 | 65.44 | 64.949 | 64.911
02/18/2022 | 12:21 | 35.5922 | 65.434 | 64.957 | 64.928
02/18/2022 | 12:21 | 35.5925 | 65.423 | 64.971 | 64.939
02/18/2022 | 12:21 | 35.5928 | 65.413 | 64.987 | 64.947
02/18/2022 | 12:21 | 35.5931 | 65.406 | 65.007 | 64.958
02/18/2022 | 12:21 | 35.5934 | 65.399 | 65.031 | 64.969
02/18/2022 | 12:21 | 35.5938 | 65.395 | 65.059 | 64.982
02/18/2022 | 12:21 | 35.5941 | 65.394 | 65.089 | 64.999
02/18/2022 | 12:21 | 35.5944 | 65.394 | 65.119 | 65.011
02/18/2022 | 12:21 | 35.5947 | 65.396 | 65.151 | 65.027
02/18/2022 | 12:21 | 35.595 | 65.399 | 65.185 | 65.043
02/18/2022 | 12:21 | 35.5953 | 65.404 | 65.217 | 65.056
02/18/2022 | 12:21 | 35.5956 | 65.408 | 65.248 | 65.068
02/18/2022 | 12:21 | 35.5959 | 65.413 | 65.269 | 65.074
02/18/2022 | 12:21 | 35.5963 | 65.418 | 65.286 | 65.079
02/18/2022 | 12:21 | 35.5966 | 65.423 | 65.303 | 65.082
02/18/2022 | 12:21 | 35.5969 | 65.43 | 65.312 | 65.082
02/18/2022 | 12:21 | 35.5972 | 65.436 | 65.318 | 65.082
02/18/2022 | 12:21 | 35.5975 | 65.44 | 65.314 | 65.082
02/18/2022 | 12:21 | 35.5978 | 65.448 | 65.303 | 65.083
02/18/2022 | 12:21 | 35.5981 | 65.455 | 65.297 | 65.086
02/18/2022 | 12:21 | 35.5984 | 65.467 | 65.292 | 65.091
02/18/2022 | 12:21 | 35.5988 | 65.481 | 65.285 | 65.1
02/18/2022 | 12:21 | 35.5991 | 65.499 | 65.28 | 65.112
02/18/2022 | 12:21 | 35.5994 | 65.512 | 65.269 | 65.13
02/18/2022 | 12:21 | 35.5997 | 65.529 | 65.263 | 65.151
02/18/2022 | 12:21 | 35.6 | 65.556 | 65.26 | 65.178
02/18/2022 | 12:21 | 35.6003 | 65.581 | 65.257 | 65.21
02/18/2022 | 12:21 | 35.6006 | 65.607 | 65.256 | 65.243
02/18/2022 | 12:21 | 35.6009 | 65.622 | 65.256 | 65.275
02/18/2022 | 12:21 | 35.6013 | 65.636 | 65.258 | 65.309
02/18/2022 | 12:21 | 35.6016 | 65.649 | 65.261 | 65.341
02/18/2022 | 12:21 | 35.6019 | 65.659 | 65.267 | 65.377
02/18/2022 | 12:21 | 35.6022 | 65.665 | 65.275 | 65.407
02/18/2022 | 12:21 | 35.6025 | 65.665 | 65.287 | 65.43
02/18/2022 | 12:21 | 35.6028 | 65.658 | 65.304 | 65.441
02/18/2022 | 12:21 | 35.6031 | 65.651 | 65.323 | 65.449
02/18/2022 | 12:21 | 35.6035 | 65.645 | 65.348 | 65.459
02/18/2022 | 12:21 | 35.6038 | 65.64 | 65.377 | 65.463
02/18/2022 | 12:21 | 35.6041 | 65.637 | 65.407 | 65.466
02/18/2022 | 12:21 | 35.6044 | 65.639 | 65.439 | 65.457
02/18/2022 | 12:21 | 35.6047 | 65.644 | 65.475 | 65.448
02/18/2022 | 12:21 | 35.605 | 65.654 | 65.514 | 65.443
02/18/2022 | 12:21 | 35.6053 | 65.668 | 65.557 | 65.438
02/18/2022 | 12:21 | 35.6056 | 65.686 | 65.596 | 65.434
02/18/2022 | 12:21 | 35.606 | 65.708 | 65.625 | 65.427
02/18/2022 | 12:21 | 35.6063 | 65.734 | 65.645 | 65.417
02/18/2022 | 12:21 | 35.6066 | 65.761 | 65.667 | 65.411
02/18/2022 | 12:21 | 35.6069 | 65.789 | 65.691 | 65.407
02/18/2022 | 12:21 | 35.6072 | 65.816 | 65.7 | 65.403
02/18/2022 | 12:21 | 35.6075 | 65.84 | 65.705 | 65.403
02/18/2022 | 12:21 | 35.6078 | 65.858 | 65.691 | 65.405
02/18/2022 | 12:21 | 35.6081 | 65.868 | 65.675 | 65.409
02/18/2022 | 12:21 | 35.6085 | 65.876 | 65.663 | 65.415
02/18/2022 | 12:21 | 35.6088 | 65.878 | 65.645 | 65.425
02/18/2022 | 12:21 | 35.6091 | 65.874 | 65.629 | 65.437
02/18/2022 | 12:21 | 35.6094 | 65.861 | 65.608 | 65.451
02/18/2022 | 12:21 | 35.6097 | 65.842 | 65.589 | 65.469
02/18/2022 | 12:21 | 35.61 | 65.828 | 65.577 | 65.488
02/18/2022 | 12:21 | 35.6103 | 65.815 | 65.569 | 65.511
02/18/2022 | 12:21 | 35.6106 | 65.802 | 65.565 | 65.534
02/18/2022 | 12:21 | 35.611 | 65.789 | 65.564 | 65.556
02/18/2022 | 12:21 | 35.6113 | 65.771 | 65.569 | 65.579
02/18/2022 | 12:21 | 35.6116 | 65.756 | 65.576 | 65.598
02/18/2022 | 12:21 | 35.6119 | 65.747 | 65.585 | 65.622
02/18/2022 | 12:21 | 35.6122 | 65.738 | 65.598 | 65.642
02/18/2022 | 12:21 | 35.6125 | 65.731 | 65.612 | 65.657
02/18/2022 | 12:21 | 35.6128 | 65.72 | 65.629 | 65.662
02/18/2022 | 12:21 | 35.6132 | 65.71 | 65.646 | 65.66
02/18/2022 | 12:21 | 35.6135 | 65.704 | 65.665 | 65.66
02/18/2022 | 12:21 | 35.6138 | 65.699 | 65.682 | 65.654
02/18/2022 | 12:21 | 35.6141 | 65.697 | 65.7 | 65.645
02/18/2022 | 12:21 | 35.6144 | 65.698 | 65.716 | 65.629
02/18/2022 | 12:21 | 35.6147 | 65.704 | 65.728 | 65.603
02/18/2022 | 12:21 | 35.615 | 65.714 | 65.739 | 65.578
02/18/2022 | 12:21 | 35.6153 | 65.727 | 65.757 | 65.558
02/18/2022 | 12:21 | 35.6157 | 65.746 | 65.77 | 65.537
02/18/2022 | 12:21 | 35.616 | 65.768 | 65.78 | 65.521
02/18/2022 | 12:21 | 35.6163 | 65.797 | 65.779 | 65.502
02/18/2022 | 12:21 | 35.6166 | 65.827 | 65.78 | 65.488
02/18/2022 | 12:21 | 35.6169 | 65.859 | 65.791 | 65.479
02/18/2022 | 12:21 | 35.6172 | 65.893 | 65.791 | 65.473
02/18/2022 | 12:21 | 35.6175 | 65.927 | 65.792 | 65.472
02/18/2022 | 12:21 | 35.6178 | 65.954 | 65.779 | 65.475
02/18/2022 | 12:21 | 35.6182 | 65.976 | 65.759 | 65.483
02/18/2022 | 12:21 | 35.6185 | 65.99 | 65.743 | 65.491
02/18/2022 | 12:21 | 35.6188 | 65.998 | 65.726 | 65.504
02/18/2022 | 12:21 | 35.6191 | 65.996 | 65.706 | 65.518
02/18/2022 | 12:21 | 35.6194 | 65.982 | 65.686 | 65.531
02/18/2022 | 12:21 | 35.6197 | 65.955 | 65.665 | 65.546
02/18/2022 | 12:21 | 35.62 | 65.921 | 65.648 | 65.558
02/18/2022 | 12:21 | 35.6203 | 65.886 | 65.639 | 65.568
02/18/2022 | 12:21 | 35.6207 | 65.844 | 65.633 | 65.577
02/18/2022 | 12:21 | 35.621 | 65.806 | 65.633 | 65.583
02/18/2022 | 12:21 | 35.6213 | 65.758 | 65.639 | 65.582
02/18/2022 | 12:21 | 35.6216 | 65.71 | 65.65 | 65.578
02/18/2022 | 12:21 | 35.6219 | 65.672 | 65.662 | 65.57
02/18/2022 | 12:21 | 35.6222 | 65.638 | 65.68 | 65.56
02/18/2022 | 12:21 | 35.6225 | 65.609 | 65.698 | 65.546
02/18/2022 | 12:21 | 35.6229 | 65.588 | 65.716 | 65.529
02/18/2022 | 12:21 | 35.6232 | 65.57 | 65.736 | 65.503
02/18/2022 | 12:21 | 35.6235 | 65.558 | 65.751 | 65.478
02/18/2022 | 12:21 | 35.6238 | 65.551 | 65.763 | 65.455
02/18/2022 | 12:21 | 35.6241 | 65.549 | 65.773 | 65.429
02/18/2022 | 12:21 | 35.6244 | 65.55 | 65.776 | 65.406
02/18/2022 | 12:21 | 35.6247 | 65.556 | 65.77 | 65.373
02/18/2022 | 12:21 | 35.625 | 65.563 | 65.76 | 65.341
02/18/2022 | 12:21 | 35.6254 | 65.571 | 65.749 | 65.315
02/18/2022 | 12:21 | 35.6257 | 65.583 | 65.731 | 65.287
02/18/2022 | 12:21 | 35.626 | 65.596 | 65.712 | 65.266
02/18/2022 | 12:21 | 35.6263 | 65.608 | 65.691 | 65.248
02/18/2022 | 12:21 | 35.6266 | 65.623 | 65.663 | 65.232
02/18/2022 | 12:21 | 35.6269 | 65.638 | 65.641 | 65.223
02/18/2022 | 12:21 | 35.6272 | 65.656 | 65.62 | 65.217
02/18/2022 | 12:21 | 35.6275 | 65.673 | 65.6 | 65.216
02/18/2022 | 12:21 | 35.6279 | 65.688 | 65.584 | 65.219
02/18/2022 | 12:21 | 35.6282 | 65.703 | 65.558 | 65.227
02/18/2022 | 12:21 | 35.6285 | 65.713 | 65.537 | 65.237
02/18/2022 | 12:21 | 35.6288 | 65.721 | 65.522 | 65.249
02/18/2022 | 12:21 | 35.6291 | 65.723 | 65.504 | 65.263
02/18/2022 | 12:21 | 35.6294 | 65.721 | 65.491 | 65.277
02/18/2022 | 12:21 | 35.6297 | 65.71 | 65.478 | 65.29
02/18/2022 | 12:21 | 35.63 | 65.688 | 65.466 | 65.302
02/18/2022 | 12:21 | 35.6304 | 65.666 | 65.459 | 65.309
02/18/2022 | 12:21 | 35.6307 | 65.634 | 65.456 | 65.314
02/18/2022 | 12:21 | 35.631 | 65.601 | 65.456 | 65.313
02/18/2022 | 12:21 | 35.6313 | 65.562 | 65.461 | 65.302
02/18/2022 | 12:21 | 35.6316 | 65.518 | 65.47 | 65.287
02/18/2022 | 12:21 | 35.6319 | 65.478 | 65.481 | 65.264
02/18/2022 | 12:21 | 35.6322 | 65.44 | 65.495 | 65.236
02/18/2022 | 12:21 | 35.6325 | 65.407 | 65.512 | 65.205
02/18/2022 | 12:21 | 35.6329 | 65.383 | 65.526 | 65.174
02/18/2022 | 12:21 | 35.6332 | 65.363 | 65.541 | 65.139
02/18/2022 | 12:21 | 35.6335 | 65.349 | 65.556 | 65.101
02/18/2022 | 12:21 | 35.6338 | 65.342 | 65.567 | 65.068
02/18/2022 | 12:21 | 35.6341 | 65.34 | 65.576 | 65.035
02/18/2022 | 12:21 | 35.6344 | 65.342 | 65.582 | 65.008
02/18/2022 | 12:21 | 35.6347 | 65.347 | 65.58 | 64.979
02/18/2022 | 12:21 | 35.6351 | 65.356 | 65.573 | 64.949
02/18/2022 | 12:21 | 35.6354 | 65.364 | 65.561 | 64.925
02/18/2022 | 12:21 | 35.6357 | 65.374 | 65.541 | 64.902
02/18/2022 | 12:21 | 35.636 | 65.384 | 65.52 | 64.883
02/18/2022 | 12:21 | 35.6363 | 65.39 | 65.499 | 64.87
02/18/2022 | 12:21 | 35.6366 | 65.397 | 65.469 | 64.858
02/18/2022 | 12:21 | 35.6369 | 65.402 | 65.438 | 64.85
02/18/2022 | 12:21 | 35.6372 | 65.405 | 65.411 | 64.846
02/18/2022 | 12:21 | 35.6376 | 65.409 | 65.383 | 64.846
02/18/2022 | 12:21 | 35.6379 | 65.41 | 65.359 | 64.849
02/18/2022 | 12:21 | 35.6382 | 65.411 | 65.332 | 64.855
02/18/2022 | 12:21 | 35.6385 | 65.411 | 65.308 | 64.865
02/18/2022 | 12:21 | 35.6388 | 65.41 | 65.289 | 64.876
02/18/2022 | 12:21 | 35.6391 | 65.41 | 65.272 | 64.89
02/18/2022 | 12:21 | 35.6394 | 65.411 | 65.261 | 64.905
02/18/2022 | 12:21 | 35.6397 | 65.41 | 65.253 | 64.919
02/18/2022 | 12:21 | 35.6401 | 65.404 | 65.246 | 64.934
02/18/2022 | 12:21 | 35.6404 | 65.399 | 65.241 | 64.947
02/18/2022 | 12:21 | 35.6407 | 65.39 | 65.24 | 64.957
02/18/2022 | 12:21 | 35.641 | 65.375 | 65.24 | 64.963
02/18/2022 | 12:21 | 35.6413 | 65.361 | 65.242 | 64.965
02/18/2022 | 12:21 | 35.6416 | 65.34 | 65.248 | 64.961
02/18/2022 | 12:21 | 35.6419 | 65.319 | 65.255 | 64.95
02/18/2022 | 12:21 | 35.6422 | 65.298 | 65.263 | 64.933
02/18/2022 | 12:21 | 35.6426 | 65.279 | 65.273 | 64.913
02/18/2022 | 12:21 | 35.6429 | 65.263 | 65.281 | 64.89
02/18/2022 | 12:21 | 35.6432 | 65.25 | 65.291 | 64.867
02/18/2022 | 12:21 | 35.6435 | 65.241 | 65.301 | 64.84
02/18/2022 | 12:21 | 35.6438 | 65.235 | 65.31 | 64.813
02/18/2022 | 12:21 | 35.6441 | 65.234 | 65.319 | 64.786
02/18/2022 | 12:21 | 35.6444 | 65.236 | 65.328 | 64.761
02/18/2022 | 12:21 | 35.6448 | 65.242 | 65.336 | 64.74
02/18/2022 | 12:21 | 35.6451 | 65.251 | 65.339 | 64.717
02/18/2022 | 12:21 | 35.6454 | 65.262 | 65.341 | 64.698
02/18/2022 | 12:21 | 35.6457 | 65.275 | 65.339 | 64.681
02/18/2022 | 12:21 | 35.646 | 65.29 | 65.335 | 64.667
02/18/2022 | 12:21 | 35.6463 | 65.304 | 65.33 | 64.657
02/18/2022 | 12:21 | 35.6466 | 65.316 | 65.322 | 64.649
02/18/2022 | 12:21 | 35.6469 | 65.328 | 65.309 | 64.644
02/18/2022 | 12:21 | 35.6473 | 65.338 | 65.294 | 64.641
02/18/2022 | 12:21 | 35.6476 | 65.347 | 65.277 | 64.641
02/18/2022 | 12:21 | 35.6479 | 65.354 | 65.259 | 64.643
02/18/2022 | 12:21 | 35.6482 | 65.356 | 65.24 | 64.649
02/18/2022 | 12:21 | 35.6485 | 65.358 | 65.219 | 64.658
02/18/2022 | 12:21 | 35.6488 | 65.356 | 65.201 | 64.669
02/18/2022 | 12:21 | 35.6491 | 65.354 | 65.185 | 64.682
02/18/2022 | 12:21 | 35.6494 | 65.352 | 65.172 | 64.699
02/18/2022 | 12:21 | 35.6498 | 65.351 | 65.162 | 64.716
02/18/2022 | 12:21 | 35.6501 | 65.348 | 65.155 | 64.734
02/18/2022 | 12:21 | 35.6504 | 65.346 | 65.151 | 64.754
02/18/2022 | 12:21 | 35.6507 | 65.342 | 65.149 | 64.774
02/18/2022 | 12:21 | 35.651 | 65.338 | 65.15 | 64.793
02/18/2022 | 12:21 | 35.6513 | 65.334 | 65.153 | 64.812
02/18/2022 | 12:21 | 35.6516 | 65.327 | 65.158 | 64.826
02/18/2022 | 12:21 | 35.6519 | 65.32 | 65.165 | 64.839
02/18/2022 | 12:21 | 35.6523 | 65.311 | 65.173 | 64.844
02/18/2022 | 12:21 | 35.6526 | 65.303 | 65.182 | 64.847
02/18/2022 | 12:21 | 35.6529 | 65.295 | 65.192 | 64.845
02/18/2022 | 12:21 | 35.6532 | 65.289 | 65.202 | 64.839
02/18/2022 | 12:21 | 35.6535 | 65.284 | 65.211 | 64.83
02/18/2022 | 12:21 | 35.6538 | 65.28 | 65.221 | 64.816
02/18/2022 | 12:21 | 35.6541 | 65.279 | 65.23 | 64.798
02/18/2022 | 12:21 | 35.6545 | 65.281 | 65.239 | 64.779
02/18/2022 | 12:21 | 35.6548 | 65.287 | 65.247 | 64.762
02/18/2022 | 12:21 | 35.6551 | 65.295 | 65.252 | 64.743
02/18/2022 | 12:21 | 35.6554 | 65.307 | 65.258 | 64.726
02/18/2022 | 12:21 | 35.6557 | 65.321 | 65.264 | 64.709
02/18/2022 | 12:21 | 35.656 | 65.338 | 65.268 | 64.696
02/18/2022 | 12:21 | 35.6563 | 65.357 | 65.272 | 64.685
02/18/2022 | 12:21 | 35.6566 | 65.376 | 65.274 | 64.677
02/18/2022 | 12:21 | 35.657 | 65.397 | 65.275 | 64.672
02/18/2022 | 12:21 | 35.6573 | 65.416 | 65.27 | 64.67
02/18/2022 | 12:21 | 35.6576 | 65.433 | 65.264 | 64.67
02/18/2022 | 12:21 | 35.6579 | 65.449 | 65.255 | 64.673
02/18/2022 | 12:21 | 35.6582 | 65.462 | 65.244 | 64.678
02/18/2022 | 12:21 | 35.6585 | 65.473 | 65.232 | 64.686
02/18/2022 | 12:21 | 35.6588 | 65.478 | 65.217 | 64.697
02/18/2022 | 12:21 | 35.6591 | 65.482 | 65.204 | 64.71
02/18/2022 | 12:21 | 35.6595 | 65.482 | 65.192 | 64.725
02/18/2022 | 12:21 | 35.6598 | 65.481 | 65.182 | 64.743
02/18/2022 | 12:21 | 35.6601 | 65.478 | 65.175 | 64.763
02/18/2022 | 12:21 | 35.6604 | 65.473 | 65.17 | 64.784
02/18/2022 | 12:21 | 35.6607 | 65.466 | 65.168 | 64.807
02/18/2022 | 12:21 | 35.661 | 65.461 | 65.169 | 64.83
02/18/2022 | 12:21 | 35.6613 | 65.454 | 65.174 | 64.854
02/18/2022 | 12:21 | 35.6616 | 65.448 | 65.181 | 64.877
02/18/2022 | 12:21 | 35.662 | 65.442 | 65.191 | 64.899
02/18/2022 | 12:21 | 35.6623 | 65.434 | 65.204 | 64.917
02/18/2022 | 12:21 | 35.6626 | 65.428 | 65.217 | 64.933
02/18/2022 | 12:21 | 35.6629 | 65.421 | 65.234 | 64.945
02/18/2022 | 12:21 | 35.6632 | 65.415 | 65.251 | 64.954
02/18/2022 | 12:21 | 35.6635 | 65.412 | 65.267 | 64.96
02/18/2022 | 12:21 | 35.6638 | 65.409 | 65.283 | 64.96
02/18/2022 | 12:21 | 35.6641 | 65.409 | 65.298 | 64.954
02/18/2022 | 12:21 | 35.6645 | 65.411 | 65.309 | 64.946
02/18/2022 | 12:21 | 35.6648 | 65.415 | 65.319 | 64.936
02/18/2022 | 12:21 | 35.6651 | 65.422 | 65.324 | 64.923
02/18/2022 | 12:21 | 35.6654 | 65.43 | 65.327 | 64.909
02/18/2022 | 12:21 | 35.6657 | 65.442 | 65.327 | 64.894
02/18/2022 | 12:21 | 35.666 | 65.455 | 65.326 | 64.881
02/18/2022 | 12:21 | 35.6663 | 65.471 | 65.322 | 64.869
02/18/2022 | 12:21 | 35.6667 | 65.489 | 65.318 | 64.86
02/18/2022 | 12:21 | 35.667 | 65.507 | 65.315 | 64.855
02/18/2022 | 12:21 | 35.6673 | 65.526 | 65.306 | 64.852
02/18/2022 | 12:21 | 35.6676 | 65.545 | 65.297 | 64.853
02/18/2022 | 12:21 | 35.6679 | 65.563 | 65.29 | 64.856
02/18/2022 | 12:21 | 35.6682 | 65.579 | 65.282 | 64.862
02/18/2022 | 12:21 | 35.6685 | 65.593 | 65.276 | 64.869
02/18/2022 | 12:21 | 35.6688 | 65.604 | 65.265 | 64.879
02/18/2022 | 12:21 | 35.6692 | 65.611 | 65.255 | 64.89
02/18/2022 | 12:21 | 35.6695 | 65.614 | 65.246 | 64.902
02/18/2022 | 12:21 | 35.6698 | 65.614 | 65.239 | 64.915
02/18/2022 | 12:21 | 35.6701 | 65.613 | 65.234 | 64.93
02/18/2022 | 12:21 | 35.6704 | 65.609 | 65.23 | 64.946
02/18/2022 | 12:21 | 35.6707 | 65.602 | 65.229 | 64.962
02/18/2022 | 12:21 | 35.671 | 65.595 | 65.23 | 64.978
02/18/2022 | 12:21 | 35.6713 | 65.586 | 65.234 | 64.995
02/18/2022 | 12:21 | 35.6717 | 65.579 | 65.24 | 65.011
02/18/2022 | 12:21 | 35.672 | 65.572 | 65.249 | 65.027
02/18/2022 | 12:21 | 35.6723 | 65.564 | 65.262 | 65.042
02/18/2022 | 12:21 | 35.6726 | 65.557 | 65.276 | 65.055
02/18/2022 | 12:21 | 35.6729 | 65.551 | 65.292 | 65.068
02/18/2022 | 12:21 | 35.6732 | 65.545 | 65.312 | 65.078
02/18/2022 | 12:21 | 35.6735 | 65.543 | 65.332 | 65.089
02/18/2022 | 12:21 | 35.6738 | 65.54 | 65.351 | 65.094
02/18/2022 | 12:21 | 35.6742 | 65.54 | 65.371 | 65.097
02/18/2022 | 12:21 | 35.6745 | 65.541 | 65.389 | 65.098
02/18/2022 | 12:21 | 35.6748 | 65.545 | 65.404 | 65.096
02/18/2022 | 12:21 | 35.6751 | 65.549 | 65.417 | 65.094
02/18/2022 | 12:21 | 35.6754 | 65.555 | 65.426 | 65.089
02/18/2022 | 12:21 | 35.6757 | 65.563 | 65.428 | 65.083
02/18/2022 | 12:21 | 35.676 | 65.569 | 65.427 | 65.076
02/18/2022 | 12:21 | 35.6764 | 65.579 | 65.422 | 65.068
02/18/2022 | 12:21 | 35.6767 | 65.591 | 65.417 | 65.062
02/18/2022 | 12:21 | 35.677 | 65.602 | 65.41 | 65.059
02/18/2022 | 12:21 | 35.6773 | 65.615 | 65.398 | 65.056
02/18/2022 | 12:21 | 35.6776 | 65.628 | 65.387 | 65.057
02/18/2022 | 12:21 | 35.6779 | 65.641 | 65.377 | 65.06
02/18/2022 | 12:21 | 35.6782 | 65.654 | 65.368 | 65.066
02/18/2022 | 12:21 | 35.6785 | 65.664 | 65.362 | 65.073
02/18/2022 | 12:21 | 35.6789 | 65.674 | 65.353 | 65.083
02/18/2022 | 12:21 | 35.6792 | 65.68 | 65.345 | 65.093
02/18/2022 | 12:21 | 35.6795 | 65.684 | 65.339 | 65.104
02/18/2022 | 12:21 | 35.6798 | 65.685 | 65.332 | 65.115
02/18/2022 | 12:21 | 35.6801 | 65.687 | 65.329 | 65.126
02/18/2022 | 12:21 | 35.6804 | 65.682 | 65.326 | 65.136
02/18/2022 | 12:21 | 35.6807 | 65.677 | 65.325 | 65.147
02/18/2022 | 12:21 | 35.681 | 65.671 | 65.326 | 65.158
02/18/2022 | 12:21 | 35.6814 | 65.662 | 65.329 | 65.168
02/18/2022 | 12:21 | 35.6817 | 65.656 | 65.334 | 65.177
02/18/2022 | 12:21 | 35.682 | 65.65 | 65.34 | 65.186
02/18/2022 | 12:21 | 35.6823 | 65.642 | 65.349 | 65.194
02/18/2022 | 12:21 | 35.6826 | 65.637 | 65.359 | 65.2
02/18/2022 | 12:21 | 35.6829 | 65.631 | 65.371 | 65.207
02/18/2022 | 12:21 | 35.6832 | 65.626 | 65.386 | 65.213
02/18/2022 | 12:21 | 35.6835 | 65.624 | 65.401 | 65.219
02/18/2022 | 12:21 | 35.6839 | 65.622 | 65.418 | 65.22
02/18/2022 | 12:21 | 35.6842 | 65.622 | 65.437 | 65.224
02/18/2022 | 12:21 | 35.6845 | 65.623 | 65.457 | 65.225
02/18/2022 | 12:21 | 35.6848 | 65.627 | 65.475 | 65.225
02/18/2022 | 12:21 | 35.6851 | 65.632 | 65.495 | 65.228
02/18/2022 | 12:21 | 35.6854 | 65.638 | 65.51 | 65.227
02/18/2022 | 12:21 | 35.6857 | 65.646 | 65.523 | 65.224
02/18/2022 | 12:21 | 35.6861 | 65.654 | 65.532 | 65.221
02/18/2022 | 12:21 | 35.6864 | 65.664 | 65.535 | 65.216
02/18/2022 | 12:21 | 35.6867 | 65.675 | 65.535 | 65.213
02/18/2022 | 12:21 | 35.687 | 65.685 | 65.529 | 65.21
02/18/2022 | 12:21 | 35.6873 | 65.695 | 65.518 | 65.209
02/18/2022 | 12:21 | 35.6876 | 65.703 | 65.507 | 65.209
02/18/2022 | 12:21 | 35.6879 | 65.709 | 65.494 | 65.213
02/18/2022 | 12:21 | 35.6882 | 65.715 | 65.48 | 65.218
02/18/2022 | 12:21 | 35.6886 | 65.721 | 65.468 | 65.226
02/18/2022 | 12:21 | 35.6889 | 65.723 | 65.452 | 65.237
02/18/2022 | 12:21 | 35.6892 | 65.723 | 65.44 | 65.248
02/18/2022 | 12:21 | 35.6895 | 65.721 | 65.429 | 65.261
02/18/2022 | 12:21 | 35.6898 | 65.716 | 65.421 | 65.275
02/18/2022 | 12:21 | 35.6901 | 65.711 | 65.415 | 65.288
02/18/2022 | 12:21 | 35.6904 | 65.7 | 65.412 | 65.299
02/18/2022 | 12:21 | 35.6907 | 65.689 | 65.411 | 65.311
02/18/2022 | 12:21 | 35.6911 | 65.678 | 65.412 | 65.32
02/18/2022 | 12:21 | 35.6914 | 65.664 | 65.416 | 65.325
02/18/2022 | 12:21 | 35.6917 | 65.653 | 65.422 | 65.329
02/18/2022 | 12:21 | 35.692 | 65.641 | 65.428 | 65.33
02/18/2022 | 12:21 | 35.6923 | 65.627 | 65.437 | 65.33
02/18/2022 | 12:21 | 35.6926 | 65.617 | 65.446 | 65.325
02/18/2022 | 12:21 | 35.6929 | 65.609 | 65.455 | 65.32
02/18/2022 | 12:21 | 35.6932 | 65.602 | 65.465 | 65.314
02/18/2022 | 12:21 | 35.6936 | 65.598 | 65.474 | 65.304
02/18/2022 | 12:21 | 35.6939 | 65.595 | 65.485 | 65.288
02/18/2022 | 12:21 | 35.6942 | 65.595 | 65.494 | 65.277
02/18/2022 | 12:21 | 35.6945 | 65.598 | 65.503 | 65.265
02/18/2022 | 12:21 | 35.6948 | 65.603 | 65.511 | 65.252
02/18/2022 | 12:21 | 35.6951 | 65.609 | 65.521 | 65.242
02/18/2022 | 12:21 | 35.6954 | 65.618 | 65.529 | 65.232
02/18/2022 | 12:21 | 35.6958 | 65.629 | 65.536 | 65.222
02/18/2022 | 12:21 | 35.6961 | 65.641 | 65.541 | 65.214
02/18/2022 | 12:21 | 35.6964 | 65.654 | 65.543 | 65.207
02/18/2022 | 12:21 | 35.6967 | 65.667 | 65.542 | 65.203
02/18/2022 | 12:21 | 35.697 | 65.678 | 65.534 | 65.2
02/18/2022 | 12:21 | 35.6973 | 65.687 | 65.523 | 65.198
02/18/2022 | 12:21 | 35.6976 | 65.691 | 65.509 | 65.199
02/18/2022 | 12:21 | 35.6979 | 65.693 | 65.493 | 65.202
02/18/2022 | 12:21 | 35.6983 | 65.692 | 65.475 | 65.207
02/18/2022 | 12:21 | 35.6986 | 65.687 | 65.458 | 65.213
02/18/2022 | 12:21 | 35.6989 | 65.679 | 65.437 | 65.222
02/18/2022 | 12:21 | 35.6992 | 65.668 | 65.42 | 65.231
02/18/2022 | 12:21 | 35.6995 | 65.653 | 65.406 | 65.241
02/18/2022 | 12:21 | 35.6998 | 65.636 | 65.396 | 65.252
02/18/2022 | 12:21 | 35.7001 | 65.617 | 65.389 | 65.261
02/18/2022 | 12:21 | 35.7004 | 65.594 | 65.384 | 65.27
02/18/2022 | 12:21 | 35.7008 | 65.573 | 65.383 | 65.276
02/18/2022 | 12:21 | 35.7011 | 65.552 | 65.385 | 65.278
02/18/2022 | 12:21 | 35.7014 | 65.53 | 65.389 | 65.279
02/18/2022 | 12:21 | 35.7017 | 65.51 | 65.396 | 65.277
02/18/2022 | 12:21 | 35.702 | 65.491 | 65.404 | 65.271
02/18/2022 | 12:21 | 35.7023 | 65.474 | 65.413 | 65.262
02/18/2022 | 12:21 | 35.7026 | 65.459 | 65.422 | 65.253
02/18/2022 | 12:21 | 35.7029 | 65.448 | 65.43 | 65.24
02/18/2022 | 12:21 | 35.7033 | 65.44 | 65.439 | 65.224
02/18/2022 | 12:21 | 35.7036 | 65.435 | 65.446 | 65.205
02/18/2022 | 12:21 | 35.7039 | 65.432 | 65.451 | 65.184
02/18/2022 | 12:21 | 35.7042 | 65.432 | 65.452 | 65.162
02/18/2022 | 12:21 | 35.7045 | 65.435 | 65.45 | 65.141
02/18/2022 | 12:21 | 35.7048 | 65.44 | 65.445 | 65.119
02/18/2022 | 12:21 | 35.7051 | 65.446 | 65.442 | 65.1
02/18/2022 | 12:21 | 35.7054 | 65.455 | 65.434 | 65.08
02/18/2022 | 12:21 | 35.7058 | 65.465 | 65.427 | 65.064
02/18/2022 | 12:21 | 35.7061 | 65.476 | 65.418 | 65.051
02/18/2022 | 12:21 | 35.7064 | 65.488 | 65.409 | 65.041
02/18/2022 | 12:21 | 35.7067 | 65.499 | 65.399 | 65.035
02/18/2022 | 12:21 | 35.707 | 65.509 | 65.387 | 65.031
02/18/2022 | 12:21 | 35.7073 | 65.516 | 65.374 | 65.03
02/18/2022 | 12:21 | 35.7076 | 65.52 | 65.361 | 65.031
02/18/2022 | 12:21 | 35.708 | 65.521 | 65.346 | 65.033
02/18/2022 | 12:21 | 35.7083 | 65.52 | 65.33 | 65.038
02/18/2022 | 12:21 | 35.7086 | 65.514 | 65.316 | 65.042
02/18/2022 | 12:21 | 35.7089 | 65.504 | 65.3 | 65.048
02/18/2022 | 12:21 | 35.7092 | 65.493 | 65.287 | 65.053
02/18/2022 | 12:21 | 35.7095 | 65.476 | 65.276 | 65.058
02/18/2022 | 12:21 | 35.7098 | 65.457 | 65.267 | 65.064
02/18/2022 | 12:21 | 35.7101 | 65.438 | 65.262 | 65.068
02/18/2022 | 12:21 | 35.7105 | 65.415 | 65.258 | 65.071
02/18/2022 | 12:21 | 35.7108 | 65.394 | 65.258 | 65.071
02/18/2022 | 12:21 | 35.7111 | 65.371 | 65.259 | 65.069
02/18/2022 | 12:21 | 35.7114 | 65.35 | 65.264 | 65.065
02/18/2022 | 12:21 | 35.7117 | 65.33 | 65.269 | 65.059
02/18/2022 | 12:21 | 35.712 | 65.31 | 65.276 | 65.05
02/18/2022 | 12:21 | 35.7123 | 65.293 | 65.284 | 65.04
02/18/2022 | 12:21 | 35.7126 | 65.28 | 65.293 | 65.029
02/18/2022 | 12:21 | 35.713 | 65.27 | 65.303 | 65.017
02/18/2022 | 12:21 | 35.7133 | 65.263 | 65.312 | 65.004
02/18/2022 | 12:21 | 35.7136 | 65.258 | 65.319 | 64.989
02/18/2022 | 12:21 | 35.7139 | 65.256 | 65.324 | 64.973
02/18/2022 | 12:21 | 35.7142 | 65.256 | 65.328 | 64.956
02/18/2022 | 12:21 | 35.7145 | 65.258 | 65.326 | 64.938
02/18/2022 | 12:21 | 35.7148 | 65.262 | 65.323 | 64.92
02/18/2022 | 12:21 | 35.7151 | 65.268 | 65.318 | 64.904
02/18/2022 | 12:21 | 35.7155 | 65.274 | 65.308 | 64.886
02/18/2022 | 12:21 | 35.7158 | 65.282 | 65.297 | 64.871
02/18/2022 | 12:21 | 35.7161 | 65.291 | 65.285 | 64.859
02/18/2022 | 12:21 | 35.7164 | 65.3 | 65.273 | 64.851
02/18/2022 | 12:21 | 35.7167 | 65.308 | 65.259 | 64.845
02/18/2022 | 12:21 | 35.717 | 65.316 | 65.245 | 64.841
02/18/2022 | 12:21 | 35.7173 | 65.322 | 65.233 | 64.84
02/18/2022 | 12:21 | 35.7177 | 65.328 | 65.221 | 64.84
02/18/2022 | 12:21 | 35.718 | 65.331 | 65.209 | 64.843
02/18/2022 | 12:21 | 35.7183 | 65.335 | 65.198 | 64.847
02/18/2022 | 12:21 | 35.7186 | 65.337 | 65.188 | 64.853
02/18/2022 | 12:21 | 35.7189 | 65.336 | 65.178 | 64.859
02/18/2022 | 12:21 | 35.7192 | 65.333 | 65.17 | 64.865
02/18/2022 | 12:21 | 35.7195 | 65.328 | 65.164 | 64.871
02/18/2022 | 12:21 | 35.7198 | 65.322 | 65.16 | 64.877
02/18/2022 | 12:21 | 35.7202 | 65.314 | 65.157 | 64.882
02/18/2022 | 12:21 | 35.7205 | 65.303 | 65.154 | 64.886
02/18/2022 | 12:21 | 35.7208 | 65.291 | 65.154 | 64.886
02/18/2022 | 12:21 | 35.7211 | 65.277 | 65.155 | 64.885
02/18/2022 | 12:21 | 35.7214 | 65.263 | 65.158 | 64.882
02/18/2022 | 12:21 | 35.7217 | 65.249 | 65.162 | 64.876
02/18/2022 | 12:21 | 35.722 | 65.234 | 65.168 | 64.869
02/18/2022 | 12:21 | 35.7223 | 65.221 | 65.174 | 64.862
02/18/2022 | 12:21 | 35.7227 | 65.21 | 65.182 | 64.853
02/18/2022 | 12:21 | 35.723 | 65.202 | 65.191 | 64.843
02/18/2022 | 12:21 | 35.7233 | 65.196 | 65.2 | 64.834
02/18/2022 | 12:21 | 35.7236 | 65.193 | 65.208 | 64.826
02/18/2022 | 12:21 | 35.7239 | 65.191 | 65.215 | 64.815
02/18/2022 | 12:21 | 35.7242 | 65.191 | 65.22 | 64.805
02/18/2022 | 12:21 | 35.7245 | 65.193 | 65.224 | 64.795
02/18/2022 | 12:21 | 35.7248 | 65.196 | 65.226 | 64.785
02/18/2022 | 12:21 | 35.7252 | 65.2 | 65.226 | 64.775
02/18/2022 | 12:21 | 35.7255 | 65.205 | 65.222 | 64.765
02/18/2022 | 12:21 | 35.7258 | 65.211 | 65.218 | 64.757
02/18/2022 | 12:21 | 35.7261 | 65.217 | 65.211 | 64.749
02/18/2022 | 12:21 | 35.7264 | 65.224 | 65.204 | 64.744
02/18/2022 | 12:21 | 35.7267 | 65.23 | 65.197 | 64.74
02/18/2022 | 12:21 | 35.727 | 65.237 | 65.189 | 64.737
02/18/2022 | 12:21 | 35.7274 | 65.244 | 65.18 | 64.736
02/18/2022 | 12:21 | 35.7277 | 65.25 | 65.172 | 64.737
02/18/2022 | 12:21 | 35.728 | 65.256 | 65.166 | 64.739
02/18/2022 | 12:21 | 35.7283 | 65.263 | 65.159 | 64.743
02/18/2022 | 12:21 | 35.7286 | 65.269 | 65.153 | 64.748
02/18/2022 | 12:21 | 35.7289 | 65.274 | 65.147 | 64.755
02/18/2022 | 12:21 | 35.7292 | 65.281 | 65.143 | 64.762
02/18/2022 | 12:21 | 35.7295 | 65.286 | 65.139 | 64.772
02/18/2022 | 12:21 | 35.7299 | 65.291 | 65.136 | 64.782
02/18/2022 | 12:21 | 35.7302 | 65.297 | 65.134 | 64.792
02/18/2022 | 12:21 | 35.7305 | 65.3 | 65.133 | 64.802
02/18/2022 | 12:21 | 35.7308 | 65.301 | 65.133 | 64.81
02/18/2022 | 12:21 | 35.7311 | 65.299 | 65.134 | 64.817
02/18/2022 | 12:21 | 35.7314 | 65.295 | 65.136 | 64.823
02/18/2022 | 12:21 | 35.7317 | 65.291 | 65.138 | 64.827
02/18/2022 | 12:21 | 35.732 | 65.284 | 65.142 | 64.828
02/18/2022 | 12:21 | 35.7324 | 65.278 | 65.147 | 64.828
02/18/2022 | 12:21 | 35.7327 | 65.272 | 65.153 | 64.825
02/18/2022 | 12:21 | 35.733 | 65.266 | 65.161 | 64.82
02/18/2022 | 12:21 | 35.7333 | 65.262 | 65.169 | 64.815
02/18/2022 | 12:21 | 35.7336 | 65.259 | 65.177 | 64.81
02/18/2022 | 12:21 | 35.7339 | 65.258 | 65.185 | 64.804
02/18/2022 | 12:21 | 35.7342 | 65.258 | 65.191 | 64.799
02/18/2022 | 12:21 | 35.7345 | 65.26 | 65.199 | 64.794
02/18/2022 | 12:21 | 35.7349 | 65.263 | 65.205 | 64.788
02/18/2022 | 12:21 | 35.7352 | 65.266 | 65.211 | 64.783
02/18/2022 | 12:21 | 35.7355 | 65.272 | 65.215 | 64.778
02/18/2022 | 12:21 | 35.7358 | 65.278 | 65.219 | 64.773
02/18/2022 | 12:21 | 35.7361 | 65.284 | 65.221 | 64.768
02/18/2022 | 12:21 | 35.7364 | 65.292 | 65.222 | 64.764
02/18/2022 | 12:21 | 35.7367 | 65.3 | 65.224 | 64.762
02/18/2022 | 12:21 | 35.737 | 65.308 | 65.223 | 64.76
02/18/2022 | 12:21 | 35.7374 | 65.317 | 65.222 | 64.76
02/18/2022 | 12:21 | 35.7377 | 65.324 | 65.22 | 64.76
02/18/2022 | 12:21 | 35.738 | 65.334 | 65.217 | 64.762
02/18/2022 | 12:21 | 35.7383 | 65.342 | 65.214 | 64.766
02/18/2022 | 12:21 | 35.7386 | 65.35 | 65.212 | 64.77
02/18/2022 | 12:21 | 35.7389 | 65.357 | 65.207 | 64.777
02/18/2022 | 12:21 | 35.7392 | 65.366 | 65.203 | 64.784
02/18/2022 | 12:21 | 35.7396 | 65.374 | 65.199 | 64.795
02/18/2022 | 12:21 | 35.7399 | 65.381 | 65.196 | 64.807
02/18/2022 | 12:21 | 35.7402 | 65.391 | 65.194 | 64.82
02/18/2022 | 12:21 | 35.7405 | 65.397 | 65.193 | 64.836
02/18/2022 | 12:21 | 35.7408 | 65.404 | 65.192 | 64.852
02/18/2022 | 12:21 | 35.7411 | 65.409 | 65.193 | 64.869
02/18/2022 | 12:21 | 35.7414 | 65.412 | 65.196 | 64.885
02/18/2022 | 12:21 | 35.7417 | 65.414 | 65.198 | 64.899
02/18/2022 | 12:21 | 35.7421 | 65.414 | 65.203 | 64.911
02/18/2022 | 12:21 | 35.7424 | 65.413 | 65.209 | 64.92
02/18/2022 | 12:21 | 35.7427 | 65.41 | 65.215 | 64.928
02/18/2022 | 12:21 | 35.743 | 65.407 | 65.223 | 64.931
02/18/2022 | 12:21 | 35.7433 | 65.403 | 65.232 | 64.933
02/18/2022 | 12:21 | 35.7436 | 65.402 | 65.242 | 64.934
02/18/2022 | 12:21 | 35.7439 | 65.401 | 65.252 | 64.931
02/18/2022 | 12:21 | 35.7442 | 65.401 | 65.26 | 64.928
02/18/2022 | 12:21 | 35.7446 | 65.403 | 65.27 | 64.923
02/18/2022 | 12:21 | 35.7449 | 65.406 | 65.278 | 64.918
02/18/2022 | 12:21 | 35.7452 | 65.41 | 65.286 | 64.913
02/18/2022 | 12:21 | 35.7455 | 65.417 | 65.292 | 64.905
02/18/2022 | 12:21 | 35.7458 | 65.424 | 65.297 | 64.9
02/18/2022 | 12:21 | 35.7461 | 65.433 | 65.3 | 64.894
02/18/2022 | 12:21 | 35.7464 | 65.443 | 65.302 | 64.889
02/18/2022 | 12:21 | 35.7467 | 65.455 | 65.306 | 64.886
02/18/2022 | 12:21 | 35.7471 | 65.465 | 65.305 | 64.884
02/18/2022 | 12:21 | 35.7474 | 65.476 | 65.304 | 64.884
02/18/2022 | 12:21 | 35.7477 | 65.486 | 65.302 | 64.884
02/18/2022 | 12:21 | 35.748 | 65.495 | 65.298 | 64.887
02/18/2022 | 12:21 | 35.7483 | 65.503 | 65.294 | 64.89
02/18/2022 | 12:21 | 35.7486 | 65.509 | 65.289 | 64.894
02/18/2022 | 12:21 | 35.7489 | 65.513 | 65.282 | 64.901
02/18/2022 | 12:21 | 35.7493 | 65.514 | 65.277 | 64.907
02/18/2022 | 12:21 | 35.7496 | 65.514 | 65.272 | 64.916
02/18/2022 | 12:21 | 35.7499 | 65.514 | 65.267 | 64.925
02/18/2022 | 12:21 | 35.7502 | 65.515 | 65.265 | 64.935
02/18/2022 | 12:21 | 35.7505 | 65.512 | 65.263 | 64.946
02/18/2022 | 12:21 | 35.7508 | 65.512 | 65.263 | 64.958
02/18/2022 | 12:21 | 35.7511 | 65.511 | 65.264 | 64.971
02/18/2022 | 12:21 | 35.7514 | 65.509 | 65.267 | 64.982
02/18/2022 | 12:21 | 35.7518 | 65.509 | 65.27 | 64.994
02/18/2022 | 12:21 | 35.7521 | 65.507 | 65.275 | 65.003
02/18/2022 | 12:21 | 35.7524 | 65.505 | 65.281 | 65.012
02/18/2022 | 12:21 | 35.7527 | 65.502 | 65.287 | 65.019
02/18/2022 | 12:21 | 35.753 | 65.499 | 65.294 | 65.024
02/18/2022 | 12:21 | 35.7533 | 65.497 | 65.302 | 65.027
02/18/2022 | 12:21 | 35.7536 | 65.496 | 65.309 | 65.028
02/18/2022 | 12:21 | 35.7539 | 65.495 | 65.315 | 65.025
02/18/2022 | 12:21 | 35.7543 | 65.495 | 65.322 | 65.022
02/18/2022 | 12:21 | 35.7546 | 65.497 | 65.326 | 65.015
02/18/2022 | 12:21 | 35.7549 | 65.499 | 65.329 | 65.008
02/18/2022 | 12:21 | 35.7552 | 65.503 | 65.33 | 65.002
02/18/2022 | 12:21 | 35.7555 | 65.508 | 65.328 | 64.993
02/18/2022 | 12:21 | 35.7558 | 65.513 | 65.326 | 64.986
02/18/2022 | 12:21 | 35.7561 | 65.518 | 65.321 | 64.98
02/18/2022 | 12:21 | 35.7564 | 65.525 | 65.315 | 64.975
02/18/2022 | 12:21 | 35.7568 | 65.531 | 65.31 | 64.971
02/18/2022 | 12:21 | 35.7571 | 65.537 | 65.303 | 64.969
02/18/2022 | 12:21 | 35.7574 | 65.542 | 65.294 | 64.968
02/18/2022 | 12:21 | 35.7577 | 65.546 | 65.287 | 64.969
02/18/2022 | 12:21 | 35.758 | 65.548 | 65.28 | 64.971
02/18/2022 | 12:21 | 35.7583 | 65.548 | 65.272 | 64.974
02/18/2022 | 12:21 | 35.7586 | 65.547 | 65.265 | 64.977
02/18/2022 | 12:21 | 35.759 | 65.543 | 65.257 | 64.981
02/18/2022 | 12:21 | 35.7593 | 65.537 | 65.251 | 64.984
02/18/2022 | 12:21 | 35.7596 | 65.529 | 65.246 | 64.987
02/18/2022 | 12:21 | 35.7599 | 65.521 | 65.242 | 64.989
02/18/2022 | 12:21 | 35.7602 | 65.512 | 65.24 | 64.991
02/18/2022 | 12:21 | 35.7605 | 65.501 | 65.238 | 64.992
02/18/2022 | 12:21 | 35.7608 | 65.493 | 65.238 | 64.991
02/18/2022 | 12:21 | 35.7611 | 65.483 | 65.239 | 64.99
02/18/2022 | 12:21 | 35.7615 | 65.474 | 65.241 | 64.988
02/18/2022 | 12:21 | 35.7618 | 65.468 | 65.243 | 64.987
02/18/2022 | 12:21 | 35.7621 | 65.461 | 65.246 | 64.985
02/18/2022 | 12:21 | 35.7624 | 65.455 | 65.249 | 64.983
02/18/2022 | 12:21 | 35.7627 | 65.451 | 65.253 | 64.978
02/18/2022 | 12:21 | 35.763 | 65.449 | 65.256 | 64.976
02/18/2022 | 12:21 | 35.7633 | 65.447 | 65.26 | 64.972
02/18/2022 | 12:21 | 35.7636 | 65.446 | 65.261 | 64.969
02/18/2022 | 12:21 | 35.764 | 65.445 | 65.262 | 64.965
02/18/2022 | 12:21 | 35.7643 | 65.445 | 65.262 | 64.961
02/18/2022 | 12:21 | 35.7646 | 65.446 | 65.26 | 64.956
02/18/2022 | 12:21 | 35.7649 | 65.447 | 65.256 | 64.951
02/18/2022 | 12:21 | 35.7652 | 65.448 | 65.251 | 64.947
02/18/2022 | 12:21 | 35.7655 | 65.449 | 65.243 | 64.942
02/18/2022 | 12:21 | 35.7658 | 65.449 | 65.233 | 64.937
02/18/2022 | 12:21 | 35.7661 | 65.449 | 65.223 | 64.933
02/18/2022 | 12:21 | 35.7665 | 65.449 | 65.213 | 64.93
02/18/2022 | 12:21 | 35.7668 | 65.447 | 65.202 | 64.928
02/18/2022 | 12:21 | 35.7671 | 65.444 | 65.19 | 64.926
02/18/2022 | 12:21 | 35.7674 | 65.44 | 65.178 | 64.926
02/18/2022 | 12:21 | 35.7677 | 65.435 | 65.168 | 64.926
02/18/2022 | 12:21 | 35.768 | 65.429 | 65.159 | 64.927
02/18/2022 | 12:21 | 35.7683 | 65.423 | 65.15 | 64.928
02/18/2022 | 12:21 | 35.7686 | 65.414 | 65.143 | 64.929
02/18/2022 | 12:21 | 35.769 | 65.405 | 65.136 | 64.929
02/18/2022 | 12:21 | 35.7693 | 65.395 | 65.131 | 64.929
02/18/2022 | 12:21 | 35.7696 | 65.384 | 65.127 | 64.929
02/18/2022 | 12:21 | 35.7699 | 65.374 | 65.125 | 64.927
02/18/2022 | 12:21 | 35.7702 | 65.363 | 65.124 | 64.924
02/18/2022 | 12:21 | 35.7705 | 65.353 | 65.123 | 64.92
02/18/2022 | 12:21 | 35.7708 | 65.342 | 65.123 | 64.914
02/18/2022 | 12:21 | 35.7712 | 65.333 | 65.123 | 64.905
02/18/2022 | 12:21 | 35.7715 | 65.323 | 65.123 | 64.896
02/18/2022 | 12:21 | 35.7718 | 65.315 | 65.124 | 64.887
02/18/2022 | 12:21 | 35.7721 | 65.307 | 65.124 | 64.876
02/18/2022 | 12:21 | 35.7724 | 65.301 | 65.124 | 64.865
02/18/2022 | 12:21 | 35.7727 | 65.298 | 65.125 | 64.854
02/18/2022 | 12:21 | 35.773 | 65.295 | 65.124 | 64.845
02/18/2022 | 12:21 | 35.7733 | 65.294 | 65.122 | 64.835
02/18/2022 | 12:21 | 35.7737 | 65.293 | 65.12 | 64.826
02/18/2022 | 12:21 | 35.774 | 65.292 | 65.117 | 64.82
02/18/2022 | 12:21 | 35.7743 | 65.292 | 65.112 | 64.816
02/18/2022 | 12:21 | 35.7746 | 65.292 | 65.107 | 64.812
02/18/2022 | 12:21 | 35.7749 | 65.292 | 65.101 | 64.809
02/18/2022 | 12:21 | 35.7752 | 65.291 | 65.095 | 64.807
02/18/2022 | 12:21 | 35.7755 | 65.289 | 65.089 | 64.804
02/18/2022 | 12:21 | 35.7758 | 65.287 | 65.08 | 64.803
02/18/2022 | 12:21 | 35.7762 | 65.285 | 65.072 | 64.802
02/18/2022 | 12:21 | 35.7765 | 65.281 | 65.063 | 64.801
02/18/2022 | 12:21 | 35.7768 | 65.276 | 65.054 | 64.801
02/18/2022 | 12:21 | 35.7771 | 65.27 | 65.045 | 64.801
02/18/2022 | 12:21 | 35.7774 | 65.262 | 65.038 | 64.801
02/18/2022 | 12:21 | 35.7777 | 65.253 | 65.03 | 64.801
02/18/2022 | 12:21 | 35.778 | 65.244 | 65.022 | 64.8
02/18/2022 | 12:21 | 35.7783 | 65.234 | 65.015 | 64.8
02/18/2022 | 12:21 | 35.7787 | 65.222 | 65.008 | 64.799
02/18/2022 | 12:21 | 35.779 | 65.21 | 65.003 | 64.797
02/18/2022 | 12:21 | 35.7793 | 65.198 | 65 | 64.795
02/18/2022 | 12:21 | 35.7796 | 65.186 | 64.998 | 64.792
02/18/2022 | 12:21 | 35.7799 | 65.176 | 64.997 | 64.788
02/18/2022 | 12:21 | 35.7802 | 65.165 | 64.996 | 64.783
02/18/2022 | 12:21 | 35.7805 | 65.157 | 64.996 | 64.777
02/18/2022 | 12:21 | 35.7809 | 65.148 | 64.996 | 64.769
02/18/2022 | 12:21 | 35.7812 | 65.141 | 64.996 | 64.761
02/18/2022 | 12:21 | 35.7815 | 65.134 | 64.996 | 64.751
02/18/2022 | 12:21 | 35.7818 | 65.128 | 64.995 | 64.74
02/18/2022 | 12:21 | 35.7821 | 65.124 | 64.993 | 64.728
02/18/2022 | 12:21 | 35.7824 | 65.121 | 64.99 | 64.717
02/18/2022 | 12:21 | 35.7827 | 65.119 | 64.987 | 64.706
02/18/2022 | 12:21 | 35.783 | 65.118 | 64.983 | 64.695
02/18/2022 | 12:21 | 35.7834 | 65.117 | 64.978 | 64.685
02/18/2022 | 12:21 | 35.7837 | 65.117 | 64.972 | 64.676
02/18/2022 | 12:21 | 35.784 | 65.117 | 64.965 | 64.67
02/18/2022 | 12:21 | 35.7843 | 65.117 | 64.957 | 64.666
02/18/2022 | 12:21 | 35.7846 | 65.117 | 64.95 | 64.663
02/18/2022 | 12:21 | 35.7849 | 65.115 | 64.943 | 64.661
02/18/2022 | 12:21 | 35.7852 | 65.113 | 64.937 | 64.659
02/18/2022 | 12:21 | 35.7855 | 65.111 | 64.931 | 64.659
02/18/2022 | 12:21 | 35.7859 | 65.107 | 64.926 | 64.66
02/18/2022 | 12:21 | 35.7862 | 65.103 | 64.921 | 64.661
02/18/2022 | 12:21 | 35.7865 | 65.098 | 64.916 | 64.663
02/18/2022 | 12:21 | 35.7868 | 65.093 | 64.913 | 64.664
02/18/2022 | 12:21 | 35.7871 | 65.086 | 64.911 | 64.665
02/18/2022 | 12:21 | 35.7874 | 65.078 | 64.911 | 64.665
02/18/2022 | 12:21 | 35.7877 | 65.071 | 64.909 | 64.665
02/18/2022 | 12:21 | 35.788 | 65.064 | 64.907 | 64.664
02/18/2022 | 12:21 | 35.7884 | 65.054 | 64.906 | 64.662
02/18/2022 | 12:21 | 35.7887 | 65.045 | 64.904 | 64.659
02/18/2022 | 12:21 | 35.789 | 65.035 | 64.904 | 64.655
02/18/2022 | 12:21 | 35.7893 | 65.027 | 64.904 | 64.65
02/18/2022 | 12:21 | 35.7896 | 65.018 | 64.904 | 64.645
02/18/2022 | 12:21 | 35.7899 | 65.01 | 64.904 | 64.638
02/18/2022 | 12:21 | 35.7902 | 65.004 | 64.904 | 64.632
02/18/2022 | 12:21 | 35.7906 | 64.999 | 64.905 | 64.625
02/18/2022 | 12:21 | 35.7909 | 64.994 | 64.905 | 64.617
02/18/2022 | 12:21 | 35.7912 | 64.992 | 64.904 | 64.61
02/18/2022 | 12:21 | 35.7915 | 64.99 | 64.903 | 64.601
02/18/2022 | 12:21 | 35.7918 | 64.989 | 64.901 | 64.594
02/18/2022 | 12:21 | 35.7921 | 64.989 | 64.898 | 64.586
02/18/2022 | 12:21 | 35.7924 | 64.99 | 64.893 | 64.579
02/18/2022 | 12:21 | 35.7927 | 64.991 | 64.888 | 64.572
02/18/2022 | 12:21 | 35.7931 | 64.993 | 64.883 | 64.566
02/18/2022 | 12:21 | 35.7934 | 64.994 | 64.877 | 64.56
02/18/2022 | 12:21 | 35.7937 | 64.995 | 64.869 | 64.558
02/18/2022 | 12:21 | 35.794 | 64.995 | 64.861 | 64.557
02/18/2022 | 12:21 | 35.7943 | 64.995 | 64.854 | 64.556
02/18/2022 | 12:21 | 35.7946 | 64.994 | 64.847 | 64.556
02/18/2022 | 12:21 | 35.7949 | 64.992 | 64.843 | 64.556
02/18/2022 | 12:21 | 35.7952 | 64.99 | 64.838 | 64.557
02/18/2022 | 12:21 | 35.7956 | 64.986 | 64.833 | 64.56
02/18/2022 | 12:21 | 35.7959 | 64.983 | 64.831 | 64.563
02/18/2022 | 12:21 | 35.7962 | 64.979 | 64.83 | 64.566
02/18/2022 | 12:21 | 35.7965 | 64.974 | 64.831 | 64.569
02/18/2022 | 12:21 | 35.7968 | 64.968 | 64.834 | 64.571
02/18/2022 | 12:21 | 35.7971 | 64.963 | 64.839 | 64.572
02/18/2022 | 12:21 | 35.7974 | 64.959 | 64.843 | 64.573
02/18/2022 | 12:21 | 35.7977 | 64.955 | 64.848 | 64.572
02/18/2022 | 12:21 | 35.7981 | 64.952 | 64.853 | 64.57
02/18/2022 | 12:21 | 35.7984 | 64.948 | 64.856 | 64.568
02/18/2022 | 12:21 | 35.7987 | 64.945 | 64.861 | 64.564
02/18/2022 | 12:21 | 35.799 | 64.941 | 64.865 | 64.559
02/18/2022 | 12:21 | 35.7993 | 64.94 | 64.868 | 64.554
02/18/2022 | 12:21 | 35.7996 | 64.937 | 64.872 | 64.549
02/18/2022 | 12:21 | 35.7999 | 64.935 | 64.874 | 64.542
02/18/2022 | 12:21 | 35.8003 | 64.934 | 64.875 | 64.536
02/18/2022 | 12:21 | 35.8006 | 64.935 | 64.876 | 64.529
02/18/2022 | 12:21 | 35.8009 | 64.936 | 64.876 | 64.523
02/18/2022 | 12:21 | 35.8012 | 64.937 | 64.875 | 64.516
02/18/2022 | 12:21 | 35.8015 | 64.941 | 64.874 | 64.511
02/18/2022 | 12:21 | 35.8018 | 64.944 | 64.871 | 64.508
02/18/2022 | 12:21 | 35.8021 | 64.948 | 64.867 | 64.504
02/18/2022 | 12:21 | 35.8024 | 64.952 | 64.863 | 64.501
02/18/2022 | 12:21 | 35.8028 | 64.956 | 64.858 | 64.5
02/18/2022 | 12:21 | 35.8031 | 64.96 | 64.853 | 64.499
02/18/2022 | 12:21 | 35.8034 | 64.962 | 64.847 | 64.5
02/18/2022 | 12:21 | 35.8037 | 64.964 | 64.841 | 64.503
02/18/2022 | 12:21 | 35.804 | 64.964 | 64.836 | 64.509
02/18/2022 | 12:21 | 35.8043 | 64.964 | 64.832 | 64.513
02/18/2022 | 12:21 | 35.8046 | 64.963 | 64.828 | 64.518
02/18/2022 | 12:21 | 35.8049 | 64.96 | 64.826 | 64.523
02/18/2022 | 12:21 | 35.8053 | 64.958 | 64.824 | 64.528
02/18/2022 | 12:21 | 35.8056 | 64.954 | 64.824 | 64.533
02/18/2022 | 12:21 | 35.8059 | 64.95 | 64.823 | 64.538
02/18/2022 | 12:21 | 35.8062 | 64.946 | 64.826 | 64.542
02/18/2022 | 12:21 | 35.8065 | 64.942 | 64.829 | 64.546
02/18/2022 | 12:21 | 35.8068 | 64.938 | 64.834 | 64.548
02/18/2022 | 12:21 | 35.8071 | 64.935 | 64.842 | 64.55
02/18/2022 | 12:21 | 35.8074 | 64.934 | 64.85 | 64.55
02/18/2022 | 12:21 | 35.8078 | 64.933 | 64.858 | 64.549
02/18/2022 | 12:21 | 35.8081 | 64.934 | 64.866 | 64.548
02/18/2022 | 12:21 | 35.8084 | 64.936 | 64.874 | 64.545
02/18/2022 | 12:21 | 35.8087 | 64.939 | 64.882 | 64.542
02/18/2022 | 12:21 | 35.809 | 64.942 | 64.889 | 64.538
02/18/2022 | 12:21 | 35.8093 | 64.947 | 64.895 | 64.535
02/18/2022 | 12:21 | 35.8096 | 64.951 | 64.9 | 64.53
02/18/2022 | 12:21 | 35.8099 | 64.957 | 64.904 | 64.526
02/18/2022 | 12:21 | 35.8103 | 64.963 | 64.906 | 64.522
02/18/2022 | 12:21 | 35.8106 | 64.971 | 64.908 | 64.517
02/18/2022 | 12:21 | 35.8109 | 64.978 | 64.908 | 64.514
02/18/2022 | 12:21 | 35.8112 | 64.985 | 64.907 | 64.511
02/18/2022 | 12:21 | 35.8115 | 64.992 | 64.905 | 64.51
02/18/2022 | 12:21 | 35.8118 | 64.998 | 64.902 | 64.508
02/18/2022 | 12:21 | 35.8121 | 65.004 | 64.899 | 64.508
02/18/2022 | 12:21 | 35.8125 | 65.009 | 64.895 | 64.51
02/18/2022 | 12:21 | 35.8128 | 65.014 | 64.891 | 64.512
02/18/2022 | 12:21 | 35.8131 | 65.018 | 64.887 | 64.515
02/18/2022 | 12:21 | 35.8134 | 65.02 | 64.884 | 64.519
02/18/2022 | 12:21 | 35.8137 | 65.022 | 64.88 | 64.526
02/18/2022 | 12:21 | 35.814 | 65.023 | 64.878 | 64.533
02/18/2022 | 12:21 | 35.8143 | 65.023 | 64.875 | 64.54
02/18/2022 | 12:21 | 35.8146 | 65.022 | 64.875 | 64.549
02/18/2022 | 12:21 | 35.815 | 65.02 | 64.874 | 64.556
02/18/2022 | 12:21 | 35.8153 | 65.017 | 64.875 | 64.563
02/18/2022 | 12:21 | 35.8156 | 65.013 | 64.878 | 64.57
02/18/2022 | 12:21 | 35.8159 | 65.009 | 64.88 | 64.576
02/18/2022 | 12:21 | 35.8162 | 65.005 | 64.884 | 64.58
02/18/2022 | 12:21 | 35.8165 | 65.001 | 64.889 | 64.583
02/18/2022 | 12:21 | 35.8168 | 64.998 | 64.894 | 64.586
02/18/2022 | 12:21 | 35.8171 | 64.996 | 64.902 | 64.587
02/18/2022 | 12:21 | 35.8175 | 64.994 | 64.91 | 64.588
02/18/2022 | 12:21 | 35.8178 | 64.994 | 64.918 | 64.587
02/18/2022 | 12:21 | 35.8181 | 64.995 | 64.927 | 64.586
02/18/2022 | 12:21 | 35.8184 | 64.999 | 64.937 | 64.584
02/18/2022 | 12:21 | 35.8187 | 65.003 | 64.945 | 64.582
02/18/2022 | 12:21 | 35.819 | 65.01 | 64.953 | 64.579
02/18/2022 | 12:21 | 35.8193 | 65.018 | 64.96 | 64.576
02/18/2022 | 12:21 | 35.8196 | 65.027 | 64.965 | 64.573
02/18/2022 | 12:21 | 35.82 | 65.036 | 64.969 | 64.571
02/18/2022 | 12:21 | 35.8203 | 65.046 | 64.971 | 64.571
02/18/2022 | 12:21 | 35.8206 | 65.058 | 64.973 | 64.57
02/18/2022 | 12:21 | 35.8209 | 65.068 | 64.973 | 64.57
02/18/2022 | 12:21 | 35.8212 | 65.078 | 64.972 | 64.571
02/18/2022 | 12:21 | 35.8215 | 65.087 | 64.97 | 64.573
02/18/2022 | 12:21 | 35.8218 | 65.095 | 64.968 | 64.574
02/18/2022 | 12:21 | 35.8222 | 65.103 | 64.965 | 64.577
02/18/2022 | 12:21 | 35.8225 | 65.109 | 64.962 | 64.58
02/18/2022 | 12:21 | 35.8228 | 65.113 | 64.958 | 64.585
02/18/2022 | 12:21 | 35.8231 | 65.117 | 64.955 | 64.59
02/18/2022 | 12:21 | 35.8234 | 65.119 | 64.953 | 64.595
02/18/2022 | 12:21 | 35.8237 | 65.12 | 64.952 | 64.602
02/18/2022 | 12:21 | 35.824 | 65.121 | 64.951 | 64.608
02/18/2022 | 12:21 | 35.8243 | 65.121 | 64.95 | 64.615
02/18/2022 | 12:21 | 35.8247 | 65.12 | 64.95 | 64.622
02/18/2022 | 12:21 | 35.825 | 65.118 | 64.951 | 64.629
02/18/2022 | 12:21 | 35.8253 | 65.116 | 64.952 | 64.635
02/18/2022 | 12:21 | 35.8256 | 65.114 | 64.955 | 64.641
02/18/2022 | 12:21 | 35.8259 | 65.11 | 64.958 | 64.646
02/18/2022 | 12:21 | 35.8262 | 65.107 | 64.961 | 64.651
02/18/2022 | 12:21 | 35.8265 | 65.103 | 64.963 | 64.653
02/18/2022 | 12:21 | 35.8268 | 65.1 | 64.967 | 64.655
02/18/2022 | 12:21 | 35.8272 | 65.097 | 64.972 | 64.657
02/18/2022 | 12:21 | 35.8275 | 65.095 | 64.977 | 64.657
02/18/2022 | 12:21 | 35.8278 | 65.094 | 64.983 | 64.657
02/18/2022 | 12:21 | 35.8281 | 65.093 | 64.99 | 64.655
02/18/2022 | 12:21 | 35.8284 | 65.093 | 64.996 | 64.654
02/18/2022 | 12:21 | 35.8287 | 65.095 | 65.003 | 64.651
02/18/2022 | 12:21 | 35.829 | 65.099 | 65.008 | 64.649
02/18/2022 | 12:21 | 35.8293 | 65.103 | 65.013 | 64.646
02/18/2022 | 12:21 | 35.8297 | 65.109 | 65.017 | 64.644
02/18/2022 | 12:21 | 35.83 | 65.116 | 65.02 | 64.643
02/18/2022 | 12:21 | 35.8303 | 65.124 | 65.022 | 64.641
02/18/2022 | 12:21 | 35.8306 | 65.132 | 65.023 | 64.641
02/18/2022 | 12:21 | 35.8309 | 65.142 | 65.023 | 64.642
02/18/2022 | 12:21 | 35.8312 | 65.151 | 65.023 | 64.644
02/18/2022 | 12:21 | 35.8315 | 65.159 | 65.021 | 64.646
02/18/2022 | 12:21 | 35.8319 | 65.167 | 65.019 | 64.65
02/18/2022 | 12:21 | 35.8322 | 65.174 | 65.017 | 64.654
02/18/2022 | 12:21 | 35.8325 | 65.18 | 65.013 | 64.657
02/18/2022 | 12:21 | 35.8328 | 65.184 | 65.01 | 64.662
02/18/2022 | 12:21 | 35.8331 | 65.188 | 65.008 | 64.666
02/18/2022 | 12:21 | 35.8334 | 65.19 | 65.005 | 64.67
02/18/2022 | 12:21 | 35.8337 | 65.191 | 65.003 | 64.674
02/18/2022 | 12:21 | 35.834 | 65.192 | 65.001 | 64.679
02/18/2022 | 12:21 | 35.8344 | 65.192 | 65 | 64.683
02/18/2022 | 12:21 | 35.8347 | 65.191 | 64.999 | 64.688
02/18/2022 | 12:21 | 35.835 | 65.189 | 64.999 | 64.692
02/18/2022 | 12:21 | 35.8353 | 65.188 | 64.998 | 64.696
02/18/2022 | 12:21 | 35.8356 | 65.186 | 64.999 | 64.7
02/18/2022 | 12:21 | 35.8359 | 65.184 | 65 | 64.703
02/18/2022 | 12:21 | 35.8362 | 65.181 | 65.001 | 64.705
02/18/2022 | 12:21 | 35.8365 | 65.179 | 65.002 | 64.707
02/18/2022 | 12:21 | 35.8369 | 65.176 | 65.003 | 64.708
02/18/2022 | 12:21 | 35.8372 | 65.173 | 65.006 | 64.709
02/18/2022 | 12:21 | 35.8375 | 65.17 | 65.009 | 64.709
02/18/2022 | 12:21 | 35.8378 | 65.168 | 65.012 | 64.709
02/18/2022 | 12:21 | 35.8381 | 65.166 | 65.015 | 64.708
02/18/2022 | 12:21 | 35.8384 | 65.163 | 65.018 | 64.707
02/18/2022 | 12:21 | 35.8387 | 65.162 | 65.021 | 64.705
02/18/2022 | 12:21 | 35.839 | 65.16 | 65.024 | 64.702
02/18/2022 | 12:21 | 35.8394 | 65.16 | 65.026 | 64.699
02/18/2022 | 12:21 | 35.8397 | 65.161 | 65.028 | 64.695
02/18/2022 | 12:21 | 35.84 | 65.161 | 65.03 | 64.692
02/18/2022 | 12:21 | 35.8403 | 65.163 | 65.031 | 64.69
02/18/2022 | 12:21 | 35.8406 | 65.166 | 65.032 | 64.688
02/18/2022 | 12:21 | 35.8409 | 65.17 | 65.032 | 64.686
02/18/2022 | 12:21 | 35.8412 | 65.175 | 65.031 | 64.686
02/18/2022 | 12:21 | 35.8415 | 65.18 | 65.03 | 64.686
02/18/2022 | 12:21 | 35.8419 | 65.184 | 65.028 | 64.688
02/18/2022 | 12:21 | 35.8422 | 65.189 | 65.026 | 64.69
02/18/2022 | 12:21 | 35.8425 | 65.194 | 65.023 | 64.692
02/18/2022 | 12:21 | 35.8428 | 65.197 | 65.021 | 64.694
02/18/2022 | 12:21 | 35.8431 | 65.2 | 65.018 | 64.697
02/18/2022 | 12:21 | 35.8434 | 65.202 | 65.014 | 64.7
02/18/2022 | 12:21 | 35.8437 | 65.204 | 65.011 | 64.701
02/18/2022 | 12:21 | 35.8441 | 65.204 | 65.008 | 64.705
02/18/2022 | 12:21 | 35.8444 | 65.204 | 65.005 | 64.708
02/18/2022 | 12:21 | 35.8447 | 65.203 | 65.002 | 64.711
02/18/2022 | 12:21 | 35.845 | 65.202 | 65 | 64.714
02/18/2022 | 12:21 | 35.8453 | 65.2 | 64.997 | 64.717
02/18/2022 | 12:21 | 35.8456 | 65.198 | 64.995 | 64.719
02/18/2022 | 12:21 | 35.8459 | 65.195 | 64.994 | 64.72
02/18/2022 | 12:21 | 35.8462 | 65.193 | 64.992 | 64.722
02/18/2022 | 12:21 | 35.8466 | 65.19 | 64.992 | 64.724
02/18/2022 | 12:21 | 35.8469 | 65.187 | 64.992 | 64.724
02/18/2022 | 12:21 | 35.8472 | 65.184 | 64.992 | 64.725
02/18/2022 | 12:21 | 35.8475 | 65.181 | 64.994 | 64.725
02/18/2022 | 12:21 | 35.8478 | 65.179 | 64.995 | 64.725
02/18/2022 | 12:21 | 35.8481 | 65.176 | 64.997 | 64.724
02/18/2022 | 12:21 | 35.8484 | 65.173 | 64.998 | 64.722
02/18/2022 | 12:21 | 35.8487 | 65.17 | 64.999 | 64.721
02/18/2022 | 12:21 | 35.8491 | 65.166 | 65.001 | 64.718
02/18/2022 | 12:21 | 35.8494 | 65.162 | 65.002 | 64.715
02/18/2022 | 12:21 | 35.8497 | 65.16 | 65.004 | 64.712
02/18/2022 | 12:21 | 35.85 | 65.159 | 65.005 | 64.707
02/18/2022 | 12:21 | 35.8503 | 65.157 | 65.005 | 64.703
02/18/2022 | 12:21 | 35.8506 | 65.156 | 65.006 | 64.699
02/18/2022 | 12:21 | 35.8509 | 65.156 | 65.006 | 64.696
02/18/2022 | 12:21 | 35.8512 | 65.157 | 65.005 | 64.693
02/18/2022 | 12:21 | 35.8516 | 65.159 | 65.004 | 64.69
02/18/2022 | 12:21 | 35.8519 | 65.161 | 65.003 | 64.688
02/18/2022 | 12:21 | 35.8522 | 65.164 | 65.001 | 64.687
02/18/2022 | 12:21 | 35.8525 | 65.166 | 64.998 | 64.687
02/18/2022 | 12:21 | 35.8528 | 65.169 | 64.996 | 64.686
02/18/2022 | 12:21 | 35.8531 | 65.172 | 64.993 | 64.687
02/18/2022 | 12:21 | 35.8534 | 65.173 | 64.99 | 64.689
02/18/2022 | 12:21 | 35.8538 | 65.174 | 64.986 | 64.69
02/18/2022 | 12:21 | 35.8541 | 65.175 | 64.983 | 64.694
02/18/2022 | 12:21 | 35.8544 | 65.175 | 64.981 | 64.697
02/18/2022 | 12:21 | 35.8547 | 65.174 | 64.978 | 64.701
02/18/2022 | 12:21 | 35.855 | 65.172 | 64.975 | 64.703
02/18/2022 | 12:21 | 35.8553 | 65.171 | 64.973 | 64.706
02/18/2022 | 12:21 | 35.8556 | 65.168 | 64.97 | 64.709
02/18/2022 | 12:21 | 35.8559 | 65.165 | 64.968 | 64.711
02/18/2022 | 12:21 | 35.8563 | 65.162 | 64.966 | 64.713
02/18/2022 | 12:21 | 35.8566 | 65.158 | 64.965 | 64.715
02/18/2022 | 12:21 | 35.8569 | 65.154 | 64.964 | 64.716
02/18/2022 | 12:21 | 35.8572 | 65.15 | 64.964 | 64.717
02/18/2022 | 12:21 | 35.8575 | 65.146 | 64.964 | 64.717
02/18/2022 | 12:21 | 35.8578 | 65.143 | 64.964 | 64.717
02/18/2022 | 12:21 | 35.8581 | 65.14 | 64.965 | 64.716
02/18/2022 | 12:21 | 35.8584 | 65.137 | 64.966 | 64.715
02/18/2022 | 12:21 | 35.8588 | 65.134 | 64.967 | 64.713
02/18/2022 | 12:21 | 35.8591 | 65.132 | 64.969 | 64.711
02/18/2022 | 12:21 | 35.8594 | 65.129 | 64.971 | 64.709
02/18/2022 | 12:21 | 35.8597 | 65.126 | 64.973 | 64.706
02/18/2022 | 12:21 | 35.86 | 65.125 | 64.974 | 64.702
02/18/2022 | 12:21 | 35.8603 | 65.124 | 64.975 | 64.697
02/18/2022 | 12:21 | 35.8606 | 65.124 | 64.975 | 64.692
02/18/2022 | 12:21 | 35.8609 | 65.124 | 64.975 | 64.687
02/18/2022 | 12:21 | 35.8613 | 65.124 | 64.975 | 64.683
02/18/2022 | 12:21 | 35.8616 | 65.125 | 64.974 | 64.679
02/18/2022 | 12:21 | 35.8619 | 65.126 | 64.972 | 64.677
02/18/2022 | 12:21 | 35.8622 | 65.128 | 64.97 | 64.674
02/18/2022 | 12:21 | 35.8625 | 65.13 | 64.969 | 64.672
02/18/2022 | 12:21 | 35.8628 | 65.132 | 64.966 | 64.671
02/18/2022 | 12:21 | 35.8631 | 65.134 | 64.963 | 64.671
02/18/2022 | 12:21 | 35.8635 | 65.136 | 64.961 | 64.672
02/18/2022 | 12:21 | 35.8638 | 65.136 | 64.957 | 64.675
02/18/2022 | 12:21 | 35.8641 | 65.137 | 64.955 | 64.678
02/18/2022 | 12:21 | 35.8644 | 65.137 | 64.953 | 64.682
02/18/2022 | 12:21 | 35.8647 | 65.136 | 64.953 | 64.685
02/18/2022 | 12:21 | 35.865 | 65.135 | 64.953 | 64.689
02/18/2022 | 12:21 | 35.8653 | 65.134 | 64.952 | 64.692
02/18/2022 | 12:21 | 35.8656 | 65.131 | 64.951 | 64.696
02/18/2022 | 12:21 | 35.866 | 65.128 | 64.95 | 64.7
02/18/2022 | 12:21 | 35.8663 | 65.125 | 64.951 | 64.703
02/18/2022 | 12:21 | 35.8666 | 65.12 | 64.952 | 64.705
02/18/2022 | 12:21 | 35.8669 | 65.115 | 64.953 | 64.706
02/18/2022 | 12:21 | 35.8672 | 65.112 | 64.955 | 64.707
02/18/2022 | 12:21 | 35.8675 | 65.109 | 64.955 | 64.707
02/18/2022 | 12:21 | 35.8678 | 65.105 | 64.956 | 64.707
02/18/2022 | 12:21 | 35.8681 | 65.103 | 64.958 | 64.706
02/18/2022 | 12:21 | 35.8685 | 65.1 | 64.959 | 64.705
02/18/2022 | 12:21 | 35.8688 | 65.097 | 64.962 | 64.703
02/18/2022 | 12:21 | 35.8691 | 65.096 | 64.965 | 64.701
02/18/2022 | 12:21 | 35.8694 | 65.096 | 64.968 | 64.699
02/18/2022 | 12:21 | 35.8697 | 65.098 | 64.97 | 64.696
02/18/2022 | 12:21 | 35.87 | 65.098 | 64.971 | 64.692
02/18/2022 | 12:21 | 35.8703 | 65.099 | 64.972 | 64.688
02/18/2022 | 12:21 | 35.8706 | 65.101 | 64.973 | 64.684
02/18/2022 | 12:21 | 35.871 | 65.101 | 64.973 | 64.681
02/18/2022 | 12:21 | 35.8713 | 65.103 | 64.972 | 64.679
02/18/2022 | 12:21 | 35.8716 | 65.106 | 64.971 | 64.677
02/18/2022 | 12:21 | 35.8719 | 65.109 | 64.97 | 64.675
02/18/2022 | 12:21 | 35.8722 | 65.112 | 64.969 | 64.673
02/18/2022 | 12:21 | 35.8725 | 65.115 | 64.967 | 64.672
02/18/2022 | 12:21 | 35.8728 | 65.117 | 64.964 | 64.672
02/18/2022 | 12:21 | 35.8732 | 65.118 | 64.961 | 64.673
02/18/2022 | 12:21 | 35.8735 | 65.119 | 64.958 | 64.675
02/18/2022 | 12:21 | 35.8738 | 65.12 | 64.956 | 64.678
02/18/2022 | 12:21 | 35.8741 | 65.121 | 64.954 | 64.682
02/18/2022 | 12:21 | 35.8744 | 65.121 | 64.953 | 64.685
02/18/2022 | 12:21 | 35.8747 | 65.12 | 64.954 | 64.688
02/18/2022 | 12:21 | 35.875 | 65.119 | 64.954 | 64.692
02/18/2022 | 12:21 | 35.8753 | 65.118 | 64.956 | 64.697
02/18/2022 | 12:21 | 35.8757 | 65.116 | 64.957 | 64.702
02/18/2022 | 12:21 | 35.876 | 65.114 | 64.959 | 64.706
02/18/2022 | 12:21 | 35.8763 | 65.111 | 64.962 | 64.71
02/18/2022 | 12:21 | 35.8766 | 65.108 | 64.967 | 64.712
02/18/2022 | 12:21 | 35.8769 | 65.105 | 64.97 | 64.714
02/18/2022 | 12:21 | 35.8772 | 65.103 | 64.976 | 64.715
02/18/2022 | 12:21 | 35.8775 | 65.102 | 64.979 | 64.715
02/18/2022 | 12:21 | 35.8778 | 65.101 | 64.982 | 64.715
02/18/2022 | 12:21 | 35.8782 | 65.1 | 64.986 | 64.714
02/18/2022 | 12:21 | 35.8785 | 65.099 | 64.991 | 64.712
02/18/2022 | 12:21 | 35.8788 | 65.099 | 64.996 | 64.711
02/18/2022 | 12:21 | 35.8791 | 65.098 | 65 | 64.709
02/18/2022 | 12:21 | 35.8794 | 65.1 | 65.004 | 64.706
02/18/2022 | 12:21 | 35.8797 | 65.104 | 65.006 | 64.703
02/18/2022 | 12:21 | 35.88 | 65.107 | 65.007 | 64.7
02/18/2022 | 12:21 | 35.8803 | 65.11 | 65.009 | 64.697
02/18/2022 | 12:21 | 35.8807 | 65.113 | 65.01 | 64.695
02/18/2022 | 12:21 | 35.881 | 65.115 | 65.01 | 64.694
02/18/2022 | 12:21 | 35.8813 | 65.119 | 65.009 | 64.695
02/18/2022 | 12:21 | 35.8816 | 65.123 | 65.008 | 64.695
02/18/2022 | 12:21 | 35.8819 | 65.128 | 65.008 | 64.694
02/18/2022 | 12:21 | 35.8822 | 65.133 | 65.007 | 64.695
02/18/2022 | 12:21 | 35.8825 | 65.137 | 65.004 | 64.696
02/18/2022 | 12:21 | 35.8828 | 65.139 | 65.002 | 64.698
02/18/2022 | 12:21 | 35.8832 | 65.142 | 64.999 | 64.701
02/18/2022 | 12:21 | 35.8835 | 65.143 | 64.996 | 64.705
02/18/2022 | 12:21 | 35.8838 | 65.144 | 64.994 | 64.708
02/18/2022 | 12:21 | 35.8841 | 65.145 | 64.993 | 64.711
02/18/2022 | 12:21 | 35.8844 | 65.145 | 64.992 | 64.715
02/18/2022 | 12:21 | 35.8847 | 65.145 | 64.991 | 64.719
02/18/2022 | 12:21 | 35.885 | 65.144 | 64.991 | 64.724
02/18/2022 | 12:21 | 35.8854 | 65.142 | 64.992 | 64.728
02/18/2022 | 12:21 | 35.8857 | 65.141 | 64.995 | 64.734
02/18/2022 | 12:21 | 35.886 | 65.139 | 64.998 | 64.738
02/18/2022 | 12:21 | 35.8863 | 65.136 | 65.003 | 64.741
02/18/2022 | 12:21 | 35.8866 | 65.134 | 65.009 | 64.744
02/18/2022 | 12:21 | 35.8869 | 65.133 | 65.014 | 64.746
02/18/2022 | 12:21 | 35.8872 | 65.132 | 65.022 | 64.747
02/18/2022 | 12:21 | 35.8875 | 65.132 | 65.028 | 64.748
02/18/2022 | 12:21 | 35.8879 | 65.133 | 65.034 | 64.748
02/18/2022 | 12:21 | 35.8882 | 65.133 | 65.04 | 64.746
02/18/2022 | 12:21 | 35.8885 | 65.132 | 65.046 | 64.745
02/18/2022 | 12:21 | 35.8888 | 65.134 | 65.053 | 64.743
02/18/2022 | 12:21 | 35.8891 | 65.137 | 65.058 | 64.741
02/18/2022 | 12:21 | 35.8894 | 65.14 | 65.062 | 64.74
02/18/2022 | 12:21 | 35.8897 | 65.143 | 65.065 | 64.737
02/18/2022 | 12:21 | 35.89 | 65.147 | 65.067 | 64.734
02/18/2022 | 12:21 | 35.8904 | 65.15 | 65.069 | 64.733
02/18/2022 | 12:21 | 35.8907 | 65.154 | 65.069 | 64.732
02/18/2022 | 12:21 | 35.891 | 65.158 | 65.07 | 64.731
02/18/2022 | 12:21 | 35.8913 | 65.163 | 65.069 | 64.732
02/18/2022 | 12:21 | 35.8916 | 65.168 | 65.068 | 64.733
02/18/2022 | 12:21 | 35.8919 | 65.173 | 65.067 | 64.734
02/18/2022 | 12:21 | 35.8922 | 65.178 | 65.066 | 64.735
02/18/2022 | 12:21 | 35.8925 | 65.182 | 65.064 | 64.737
02/18/2022 | 12:21 | 35.8929 | 65.185 | 65.062 | 64.742
02/18/2022 | 12:21 | 35.8932 | 65.188 | 65.059 | 64.746
02/18/2022 | 12:21 | 35.8935 | 65.19 | 65.057 | 64.75
02/18/2022 | 12:21 | 35.8938 | 65.191 | 65.055 | 64.754
02/18/2022 | 12:21 | 35.8941 | 65.192 | 65.053 | 64.757
02/18/2022 | 12:21 | 35.8944 | 65.192 | 65.052 | 64.76
02/18/2022 | 12:21 | 35.8947 | 65.191 | 65.051 | 64.764
02/18/2022 | 12:21 | 35.8951 | 65.19 | 65.051 | 64.768
02/18/2022 | 12:21 | 35.8954 | 65.189 | 65.05 | 64.772
02/18/2022 | 12:21 | 35.8957 | 65.187 | 65.053 | 64.776
02/18/2022 | 12:21 | 35.896 | 65.185 | 65.056 | 64.78
02/18/2022 | 12:21 | 35.8963 | 65.183 | 65.06 | 64.783
02/18/2022 | 12:21 | 35.8966 | 65.18 | 65.064 | 64.786
02/18/2022 | 12:21 | 35.8969 | 65.178 | 65.068 | 64.787
02/18/2022 | 12:21 | 35.8972 | 65.177 | 65.073 | 64.788
02/18/2022 | 12:21 | 35.8976 | 65.177 | 65.078 | 64.789
02/18/2022 | 12:21 | 35.8979 | 65.177 | 65.084 | 64.789
02/18/2022 | 12:21 | 35.8982 | 65.178 | 65.091 | 64.788
02/18/2022 | 12:21 | 35.8985 | 65.18 | 65.097 | 64.787
02/18/2022 | 12:21 | 35.8988 | 65.183 | 65.103 | 64.785
02/18/2022 | 12:21 | 35.8991 | 65.188 | 65.108 | 64.783
02/18/2022 | 12:21 | 35.8994 | 65.193 | 65.112 | 64.781
02/18/2022 | 12:21 | 35.8997 | 65.198 | 65.116 | 64.779
02/18/2022 | 12:21 | 35.9001 | 65.203 | 65.118 | 64.777
02/18/2022 | 12:21 | 35.9004 | 65.207 | 65.12 | 64.776
02/18/2022 | 12:21 | 35.9007 | 65.211 | 65.121 | 64.775
02/18/2022 | 12:21 | 35.901 | 65.216 | 65.121 | 64.774
02/18/2022 | 12:21 | 35.9013 | 65.22 | 65.12 | 64.774
02/18/2022 | 12:21 | 35.9016 | 65.224 | 65.119 | 64.774
02/18/2022 | 12:21 | 35.9019 | 65.229 | 65.118 | 64.776
02/18/2022 | 12:21 | 35.9022 | 65.233 | 65.117 | 64.777
02/18/2022 | 12:21 | 35.9026 | 65.236 | 65.115 | 64.78
02/18/2022 | 12:21 | 35.9029 | 65.239 | 65.113 | 64.783
02/18/2022 | 12:21 | 35.9032 | 65.242 | 65.11 | 64.786
02/18/2022 | 12:21 | 35.9035 | 65.243 | 65.108 | 64.789
02/18/2022 | 12:21 | 35.9038 | 65.244 | 65.107 | 64.791
02/18/2022 | 12:21 | 35.9041 | 65.245 | 65.106 | 64.795
02/18/2022 | 12:21 | 35.9044 | 65.245 | 65.105 | 64.799
02/18/2022 | 12:21 | 35.9048 | 65.244 | 65.105 | 64.802
02/18/2022 | 12:21 | 35.9051 | 65.243 | 65.104 | 64.806
02/18/2022 | 12:21 | 35.9054 | 65.242 | 65.105 | 64.81
02/18/2022 | 12:21 | 35.9057 | 65.24 | 65.106 | 64.814
02/18/2022 | 12:21 | 35.906 | 65.238 | 65.108 | 64.817
02/18/2022 | 12:21 | 35.9063 | 65.236 | 65.11 | 64.819
02/18/2022 | 12:21 | 35.9066 | 65.233 | 65.112 | 64.821
02/18/2022 | 12:21 | 35.9069 | 65.232 | 65.115 | 64.822
02/18/2022 | 12:21 | 35.9073 | 65.23 | 65.117 | 64.823
02/18/2022 | 12:21 | 35.9076 | 65.229 | 65.12 | 64.823
02/18/2022 | 12:21 | 35.9079 | 65.229 | 65.123 | 64.823
02/18/2022 | 12:21 | 35.9082 | 65.229 | 65.127 | 64.822
02/18/2022 | 12:21 | 35.9085 | 65.231 | 65.131 | 64.821
02/18/2022 | 12:21 | 35.9088 | 65.233 | 65.134 | 64.82
02/18/2022 | 12:21 | 35.9091 | 65.236 | 65.138 | 64.819
02/18/2022 | 12:21 | 35.9094 | 65.241 | 65.141 | 64.818
02/18/2022 | 12:21 | 35.9098 | 65.246 | 65.144 | 64.815
02/18/2022 | 12:21 | 35.9101 | 65.25 | 65.146 | 64.814
02/18/2022 | 12:21 | 35.9104 | 65.255 | 65.147 | 64.812
02/18/2022 | 12:21 | 35.9107 | 65.259 | 65.148 | 64.812
02/18/2022 | 12:21 | 35.911 | 65.264 | 65.149 | 64.811
02/18/2022 | 12:21 | 35.9113 | 65.269 | 65.148 | 64.811
02/18/2022 | 12:21 | 35.9116 | 65.273 | 65.147 | 64.81
02/18/2022 | 12:21 | 35.9119 | 65.276 | 65.146 | 64.81
02/18/2022 | 12:21 | 35.9123 | 65.279 | 65.145 | 64.811
02/18/2022 | 12:21 | 35.9126 | 65.281 | 65.143 | 64.811
02/18/2022 | 12:21 | 35.9129 | 65.284 | 65.141 | 64.812
02/18/2022 | 12:21 | 35.9132 | 65.286 | 65.139 | 64.813
02/18/2022 | 12:21 | 35.9135 | 65.287 | 65.137 | 64.815
02/18/2022 | 12:21 | 35.9138 | 65.287 | 65.135 | 64.817
02/18/2022 | 12:21 | 35.9141 | 65.288 | 65.134 | 64.819
02/18/2022 | 12:21 | 35.9144 | 65.288 | 65.133 | 64.821
02/18/2022 | 12:21 | 35.9148 | 65.288 | 65.132 | 64.824
02/18/2022 | 12:21 | 35.9151 | 65.287 | 65.131 | 64.827
02/18/2022 | 12:21 | 35.9154 | 65.286 | 65.131 | 64.829
02/18/2022 | 12:21 | 35.9157 | 65.284 | 65.131 | 64.833
02/18/2022 | 12:21 | 35.916 | 65.283 | 65.132 | 64.835
02/18/2022 | 12:21 | 35.9163 | 65.281 | 65.133 | 64.837
02/18/2022 | 12:21 | 35.9166 | 65.279 | 65.135 | 64.838
02/18/2022 | 12:21 | 35.917 | 65.278 | 65.136 | 64.839
02/18/2022 | 12:21 | 35.9173 | 65.276 | 65.137 | 64.84
02/18/2022 | 12:21 | 35.9176 | 65.274 | 65.138 | 64.84
02/18/2022 | 12:21 | 35.9179 | 65.272 | 65.14 | 64.84
02/18/2022 | 12:21 | 35.9182 | 65.27 | 65.142 | 64.84
02/18/2022 | 12:21 | 35.9185 | 65.269 | 65.143 | 64.839
02/18/2022 | 12:21 | 35.9188 | 65.268 | 65.145 | 64.839
02/18/2022 | 12:21 | 35.9191 | 65.27 | 65.147 | 64.837
02/18/2022 | 12:21 | 35.9195 | 65.271 | 65.148 | 64.836
02/18/2022 | 12:21 | 35.9198 | 65.273 | 65.149 | 64.835
02/18/2022 | 12:21 | 35.9201 | 65.274 | 65.15 | 64.833
02/18/2022 | 12:21 | 35.9204 | 65.276 | 65.151 | 64.831
02/18/2022 | 12:21 | 35.9207 | 65.279 | 65.152 | 64.83
02/18/2022 | 12:21 | 35.921 | 65.281 | 65.152 | 64.83
02/18/2022 | 12:21 | 35.9213 | 65.284 | 65.151 | 64.829
02/18/2022 | 12:21 | 35.9216 | 65.287 | 65.151 | 64.829
02/18/2022 | 12:21 | 35.922 | 65.29 | 65.15 | 64.829
02/18/2022 | 12:21 | 35.9223 | 65.293 | 65.149 | 64.83
02/18/2022 | 12:21 | 35.9226 | 65.295 | 65.147 | 64.83
02/18/2022 | 12:21 | 35.9229 | 65.298 | 65.145 | 64.832
02/18/2022 | 12:21 | 35.9232 | 65.299 | 65.142 | 64.833
02/18/2022 | 12:21 | 35.9235 | 65.3 | 65.139 | 64.835
02/18/2022 | 12:21 | 35.9238 | 65.301 | 65.138 | 64.835
02/18/2022 | 12:21 | 35.9241 | 65.301 | 65.135 | 64.836
02/18/2022 | 12:21 | 35.9245 | 65.301 | 65.133 | 64.837
02/18/2022 | 12:21 | 35.9248 | 65.301 | 65.131 | 64.838
02/18/2022 | 12:21 | 35.9251 | 65.301 | 65.129 | 64.84
02/18/2022 | 12:21 | 35.9254 | 65.3 | 65.127 | 64.841
02/18/2022 | 12:21 | 35.9257 | 65.299 | 65.126 | 64.843
02/18/2022 | 12:21 | 35.926 | 65.297 | 65.127 | 64.844
02/18/2022 | 12:21 | 35.9263 | 65.295 | 65.127 | 64.845
02/18/2022 | 12:21 | 35.9267 | 65.294 | 65.127 | 64.846
02/18/2022 | 12:21 | 35.927 | 65.292 | 65.126 | 64.847
02/18/2022 | 12:21 | 35.9273 | 65.289 | 65.126 | 64.847
02/18/2022 | 12:21 | 35.9276 | 65.288 | 65.127 | 64.848
02/18/2022 | 12:21 | 35.9279 | 65.285 | 65.128 | 64.848
02/18/2022 | 12:21 | 35.9282 | 65.283 | 65.129 | 64.847
02/18/2022 | 12:21 | 35.9285 | 65.281 | 65.13 | 64.847
02/18/2022 | 12:21 | 35.9288 | 65.28 | 65.131 | 64.846
02/18/2022 | 12:21 | 35.9292 | 65.28 | 65.132 | 64.845
02/18/2022 | 12:21 | 35.9295 | 65.28 | 65.132 | 64.843
02/18/2022 | 12:21 | 35.9298 | 65.28 | 65.133 | 64.842
02/18/2022 | 12:21 | 35.9301 | 65.279 | 65.134 | 64.84
02/18/2022 | 12:21 | 35.9304 | 65.278 | 65.134 | 64.84
02/18/2022 | 12:21 | 35.9307 | 65.279 | 65.135 | 64.838
02/18/2022 | 12:21 | 35.931 | 65.28 | 65.135 | 64.837
02/18/2022 | 12:21 | 35.9313 | 65.281 | 65.135 | 64.836
02/18/2022 | 12:21 | 35.9317 | 65.283 | 65.134 | 64.834
02/18/2022 | 12:21 | 35.932 | 65.286 | 65.134 | 64.832
02/18/2022 | 12:21 | 35.9323 | 65.287 | 65.133 | 64.832
02/18/2022 | 12:21 | 35.9326 | 65.289 | 65.13 | 64.835
02/18/2022 | 12:21 | 35.9329 | 65.291 | 65.129 | 64.836
02/18/2022 | 12:21 | 35.9332 | 65.293 | 65.127 | 64.837
02/18/2022 | 12:21 | 35.9335 | 65.294 | 65.124 | 64.838
02/18/2022 | 12:21 | 35.9338 | 65.295 | 65.122 | 64.838
02/18/2022 | 12:21 | 35.9342 | 65.296 | 65.12 | 64.839
02/18/2022 | 12:21 | 35.9345 | 65.296 | 65.117 | 64.84
02/18/2022 | 12:21 | 35.9348 | 65.296 | 65.113 | 64.842
02/18/2022 | 12:21 | 35.9351 | 65.295 | 65.111 | 64.843
02/18/2022 | 12:21 | 35.9354 | 65.294 | 65.11 | 64.844
02/18/2022 | 12:21 | 35.9357 | 65.292 | 65.109 | 64.846
02/18/2022 | 12:21 | 35.936 | 65.29 | 65.109 | 64.846
02/18/2022 | 12:21 | 35.9364 | 65.288 | 65.108 | 64.847
02/18/2022 | 12:21 | 35.9367 | 65.286 | 65.108 | 64.848
02/18/2022 | 12:21 | 35.937 | 65.285 | 65.106 | 64.849
02/18/2022 | 12:21 | 35.9373 | 65.283 | 65.106 | 64.85
02/18/2022 | 12:21 | 35.9376 | 65.28 | 65.106 | 64.85
02/18/2022 | 12:21 | 35.9379 | 65.278 | 65.107 | 64.85
02/18/2022 | 12:21 | 35.9382 | 65.275 | 65.108 | 64.849
02/18/2022 | 12:21 | 35.9385 | 65.273 | 65.109 | 64.849
02/18/2022 | 12:21 | 35.9389 | 65.27 | 65.11 | 64.847
02/18/2022 | 12:21 | 35.9392 | 65.269 | 65.112 | 64.846
02/18/2022 | 12:21 | 35.9395 | 65.267 | 65.113 | 64.843
02/18/2022 | 12:21 | 35.9398 | 65.266 | 65.114 | 64.841
02/18/2022 | 12:21 | 35.9401 | 65.265 | 65.115 | 64.839
02/18/2022 | 12:21 | 35.9404 | 65.264 | 65.116 | 64.837
02/18/2022 | 12:21 | 35.9407 | 65.264 | 65.117 | 64.834
02/18/2022 | 12:21 | 35.941 | 65.265 | 65.117 | 64.831
02/18/2022 | 12:21 | 35.9414 | 65.267 | 65.117 | 64.829
02/18/2022 | 12:21 | 35.9417 | 65.268 | 65.116 | 64.826
02/18/2022 | 12:21 | 35.942 | 65.269 | 65.116 | 64.825
02/18/2022 | 12:21 | 35.9423 | 65.272 | 65.114 | 64.824
02/18/2022 | 12:21 | 35.9426 | 65.274 | 65.113 | 64.824
02/18/2022 | 12:21 | 35.9429 | 65.275 | 65.111 | 64.827
02/18/2022 | 12:21 | 35.9432 | 65.277 | 65.11 | 64.829
02/18/2022 | 12:21 | 35.9435 | 65.279 | 65.108 | 64.831
02/18/2022 | 12:21 | 35.9439 | 65.28 | 65.106 | 64.833
02/18/2022 | 12:21 | 35.9442 | 65.28 | 65.105 | 64.836
02/18/2022 | 12:21 | 35.9445 | 65.28 | 65.102 | 64.838
02/18/2022 | 12:21 | 35.9448 | 65.28 | 65.1 | 64.841
02/18/2022 | 12:21 | 35.9451 | 65.279 | 65.098 | 64.843
02/18/2022 | 12:21 | 35.9454 | 65.278 | 65.096 | 64.846
02/18/2022 | 12:21 | 35.9457 | 65.276 | 65.097 | 64.848
02/18/2022 | 12:21 | 35.9461 | 65.273 | 65.097 | 64.85
02/18/2022 | 12:21 | 35.9464 | 65.272 | 65.097 | 64.852
02/18/2022 | 12:21 | 35.9467 | 65.269 | 65.097 | 64.854
02/18/2022 | 12:21 | 35.947 | 65.267 | 65.097 | 64.855
02/18/2022 | 12:21 | 35.9473 | 65.265 | 65.099 | 64.856
02/18/2022 | 12:21 | 35.9476 | 65.263 | 65.1 | 64.856
02/18/2022 | 12:21 | 35.9479 | 65.259 | 65.102 | 64.856
02/18/2022 | 12:21 | 35.9482 | 65.257 | 65.104 | 64.855
02/18/2022 | 12:21 | 35.9486 | 65.255 | 65.106 | 64.854
02/18/2022 | 12:21 | 35.9489 | 65.254 | 65.108 | 64.853
02/18/2022 | 12:21 | 35.9492 | 65.253 | 65.11 | 64.851
02/18/2022 | 12:21 | 35.9495 | 65.251 | 65.113 | 64.849
02/18/2022 | 12:21 | 35.9498 | 65.251 | 65.114 | 64.846
02/18/2022 | 12:21 | 35.9501 | 65.252 | 65.116 | 64.843
02/18/2022 | 12:21 | 35.9504 | 65.252 | 65.117 | 64.84
02/18/2022 | 12:21 | 35.9507 | 65.254 | 65.117 | 64.837
02/18/2022 | 12:21 | 35.9511 | 65.256 | 65.117 | 64.836
02/18/2022 | 12:21 | 35.9514 | 65.258 | 65.117 | 64.833
02/18/2022 | 12:21 | 35.9517 | 65.261 | 65.116 | 64.832
02/18/2022 | 12:21 | 35.952 | 65.263 | 65.115 | 64.831
02/18/2022 | 12:21 | 35.9523 | 65.265 | 65.114 | 64.831
02/18/2022 | 12:21 | 35.9526 | 65.267 | 65.112 | 64.831
02/18/2022 | 12:21 | 35.9529 | 65.269 | 65.111 | 64.833
02/18/2022 | 12:21 | 35.9532 | 65.271 | 65.109 | 64.835
02/18/2022 | 12:21 | 35.9536 | 65.273 | 65.107 | 64.837
02/18/2022 | 12:21 | 35.9539 | 65.274 | 65.105 | 64.841
02/18/2022 | 12:21 | 35.9542 | 65.275 | 65.104 | 64.844
02/18/2022 | 12:21 | 35.9545 | 65.275 | 65.103 | 64.847
02/18/2022 | 12:21 | 35.9548 | 65.274 | 65.102 | 64.851
02/18/2022 | 12:21 | 35.9551 | 65.273 | 65.102 | 64.855
02/18/2022 | 12:21 | 35.9554 | 65.272 | 65.102 | 64.859
02/18/2022 | 12:21 | 35.9557 | 65.27 | 65.103 | 64.862
02/18/2022 | 12:21 | 35.9561 | 65.268 | 65.105 | 64.866
02/18/2022 | 12:21 | 35.9564 | 65.266 | 65.107 | 64.868
02/18/2022 | 12:21 | 35.9567 | 65.264 | 65.11 | 64.87
02/18/2022 | 12:21 | 35.957 | 65.262 | 65.112 | 64.872
02/18/2022 | 12:21 | 35.9573 | 65.26 | 65.115 | 64.873
02/18/2022 | 12:21 | 35.9576 | 65.258 | 65.119 | 64.873
02/18/2022 | 12:21 | 35.9579 | 65.256 | 65.122 | 64.873
02/18/2022 | 12:21 | 35.9583 | 65.255 | 65.125 | 64.872
02/18/2022 | 12:21 | 35.9586 | 65.255 | 65.128 | 64.871
02/18/2022 | 12:21 | 35.9589 | 65.256 | 65.132 | 64.87
02/18/2022 | 12:21 | 35.9592 | 65.258 | 65.135 | 64.869
02/18/2022 | 12:21 | 35.9595 | 65.26 | 65.137 | 64.867
02/18/2022 | 12:21 | 35.9598 | 65.263 | 65.139 | 64.865
02/18/2022 | 12:21 | 35.9601 | 65.265 | 65.14 | 64.863
02/18/2022 | 12:21 | 35.9604 | 65.268 | 65.141 | 64.862
02/18/2022 | 12:21 | 35.9608 | 65.271 | 65.142 | 64.861
02/18/2022 | 12:21 | 35.9611 | 65.274 | 65.142 | 64.86
02/18/2022 | 12:21 | 35.9614 | 65.278 | 65.142 | 64.859
02/18/2022 | 12:21 | 35.9617 | 65.281 | 65.141 | 64.859
02/18/2022 | 12:21 | 35.962 | 65.283 | 65.141 | 64.859
02/18/2022 | 12:21 | 35.9623 | 65.285 | 65.139 | 64.86
02/18/2022 | 12:21 | 35.9626 | 65.287 | 65.138 | 64.862
02/18/2022 | 12:21 | 35.9629 | 65.289 | 65.136 | 64.863
02/18/2022 | 12:21 | 35.9633 | 65.291 | 65.135 | 64.864
02/18/2022 | 12:21 | 35.9636 | 65.293 | 65.134 | 64.866
02/18/2022 | 12:21 | 35.9639 | 65.294 | 65.133 | 64.869
02/18/2022 | 12:21 | 35.9642 | 65.294 | 65.132 | 64.872
02/18/2022 | 12:21 | 35.9645 | 65.294 | 65.132 | 64.875
02/18/2022 | 12:21 | 35.9648 | 65.294 | 65.132 | 64.879
02/18/2022 | 12:21 | 35.9651 | 65.293 | 65.133 | 64.883
02/18/2022 | 12:21 | 35.9654 | 65.292 | 65.135 | 64.886
02/18/2022 | 12:21 | 35.9658 | 65.291 | 65.137 | 64.889
02/18/2022 | 12:21 | 35.9661 | 65.29 | 65.14 | 64.892
02/18/2022 | 12:21 | 35.9664 | 65.288 | 65.143 | 64.895
02/18/2022 | 12:21 | 35.9667 | 65.287 | 65.147 | 64.897
02/18/2022 | 12:21 | 35.967 | 65.286 | 65.151 | 64.898
02/18/2022 | 12:21 | 35.9673 | 65.284 | 65.154 | 64.899
02/18/2022 | 12:21 | 35.9676 | 65.283 | 65.158 | 64.899
02/18/2022 | 12:21 | 35.968 | 65.283 | 65.162 | 64.899
02/18/2022 | 12:21 | 35.9683 | 65.284 | 65.165 | 64.899
02/18/2022 | 12:21 | 35.9686 | 65.285 | 65.168 | 64.898
02/18/2022 | 12:21 | 35.9689 | 65.286 | 65.171 | 64.897
02/18/2022 | 12:21 | 35.9692 | 65.288 | 65.174 | 64.896
02/18/2022 | 12:21 | 35.9695 | 65.29 | 65.175 | 64.895
02/18/2022 | 12:21 | 35.9698 | 65.293 | 65.177 | 64.894
02/18/2022 | 12:21 | 35.9701 | 65.296 | 65.179 | 64.893
02/18/2022 | 12:21 | 35.9705 | 65.298 | 65.18 | 64.893
02/18/2022 | 12:21 | 35.9708 | 65.302 | 65.18 | 64.893
02/18/2022 | 12:21 | 35.9711 | 65.305 | 65.18 | 64.892
02/18/2022 | 12:21 | 35.9714 | 65.309 | 65.18 | 64.891
02/18/2022 | 12:21 | 35.9717 | 65.312 | 65.18 | 64.891
02/18/2022 | 12:21 | 35.972 | 65.314 | 65.179 | 64.892
02/18/2022 | 12:21 | 35.9723 | 65.316 | 65.178 | 64.894
02/18/2022 | 12:21 | 35.9726 | 65.319 | 65.177 | 64.896
02/18/2022 | 12:21 | 35.973 | 65.32 | 65.176 | 64.898
02/18/2022 | 12:21 | 35.9733 | 65.321 | 65.175 | 64.9
02/18/2022 | 12:21 | 35.9736 | 65.322 | 65.174 | 64.903
02/18/2022 | 12:21 | 35.9739 | 65.323 | 65.173 | 64.905
02/18/2022 | 12:21 | 35.9742 | 65.324 | 65.173 | 64.907
02/18/2022 | 12:21 | 35.9745 | 65.324 | 65.173 | 64.91
02/18/2022 | 12:21 | 35.9748 | 65.323 | 65.174 | 64.912
02/18/2022 | 12:21 | 35.9751 | 65.323 | 65.175 | 64.914
02/18/2022 | 12:21 | 35.9755 | 65.322 | 65.176 | 64.916
02/18/2022 | 12:21 | 35.9758 | 65.322 | 65.178 | 64.919
02/18/2022 | 12:21 | 35.9761 | 65.321 | 65.181 | 64.921
02/18/2022 | 12:21 | 35.9764 | 65.321 | 65.184 | 64.922
02/18/2022 | 12:21 | 35.9767 | 65.32 | 65.186 | 64.924
02/18/2022 | 12:21 | 35.977 | 65.32 | 65.189 | 64.925
02/18/2022 | 12:21 | 35.9773 | 65.32 | 65.192 | 64.925
02/18/2022 | 12:21 | 35.9777 | 65.32 | 65.196 | 64.925
02/18/2022 | 12:21 | 35.978 | 65.32 | 65.198 | 64.925
02/18/2022 | 12:21 | 35.9783 | 65.321 | 65.202 | 64.925
02/18/2022 | 12:21 | 35.9786 | 65.322 | 65.205 | 64.924
02/18/2022 | 12:21 | 35.9789 | 65.324 | 65.207 | 64.924
02/18/2022 | 12:21 | 35.9792 | 65.327 | 65.208 | 64.923
02/18/2022 | 12:21 | 35.9795 | 65.328 | 65.21 | 64.922
02/18/2022 | 12:21 | 35.9798 | 65.329 | 65.212 | 64.921
02/18/2022 | 12:21 | 35.9802 | 65.331 | 65.213 | 64.921
02/18/2022 | 12:21 | 35.9805 | 65.332 | 65.214 | 64.921
02/18/2022 | 12:21 | 35.9808 | 65.335 | 65.214 | 64.921
02/18/2022 | 12:21 | 35.9811 | 65.338 | 65.214 | 64.921
02/18/2022 | 12:21 | 35.9814 | 65.341 | 65.214 | 64.92
02/18/2022 | 12:21 | 35.9817 | 65.343 | 65.214 | 64.92
02/18/2022 | 12:21 | 35.982 | 65.345 | 65.213 | 64.92
02/18/2022 | 12:21 | 35.9823 | 65.347 | 65.212 | 64.921
02/18/2022 | 12:21 | 35.9827 | 65.349 | 65.212 | 64.923
02/18/2022 | 12:21 | 35.983 | 65.35 | 65.211 | 64.924
02/18/2022 | 12:21 | 35.9833 | 65.351 | 65.21 | 64.926
02/18/2022 | 12:21 | 35.9836 | 65.351 | 65.209 | 64.928
02/18/2022 | 12:21 | 35.9839 | 65.352 | 65.209 | 64.928
02/18/2022 | 12:21 | 35.9842 | 65.352 | 65.208 | 64.929
02/18/2022 | 12:21 | 35.9845 | 65.352 | 65.208 | 64.93
02/18/2022 | 12:21 | 35.9848 | 65.352 | 65.208 | 64.932
02/18/2022 | 12:21 | 35.9852 | 65.351 | 65.207 | 64.934
02/18/2022 | 12:21 | 35.9855 | 65.351 | 65.207 | 64.935
02/18/2022 | 12:21 | 35.9858 | 65.35 | 65.207 | 64.936
02/18/2022 | 12:21 | 35.9861 | 65.349 | 65.208 | 64.937
02/18/2022 | 12:21 | 35.9864 | 65.348 | 65.209 | 64.937
02/18/2022 | 12:21 | 35.9867 | 65.348 | 65.21 | 64.938
02/18/2022 | 12:21 | 35.987 | 65.348 | 65.211 | 64.939
02/18/2022 | 12:21 | 35.9873 | 65.348 | 65.211 | 64.939
02/18/2022 | 12:21 | 35.9877 | 65.348 | 65.213 | 64.939
02/18/2022 | 12:21 | 35.988 | 65.347 | 65.216 | 64.939
02/18/2022 | 12:21 | 35.9883 | 65.347 | 65.219 | 64.939
02/18/2022 | 12:21 | 35.9886 | 65.348 | 65.221 | 64.939
02/18/2022 | 12:21 | 35.9889 | 65.348 | 65.223 | 64.938
02/18/2022 | 12:21 | 35.9892 | 65.349 | 65.225 | 64.937
02/18/2022 | 12:21 | 35.9895 | 65.351 | 65.226 | 64.936
02/18/2022 | 12:21 | 35.9899 | 65.351 | 65.227 | 64.935
02/18/2022 | 12:21 | 35.9902 | 65.353 | 65.228 | 64.933
02/18/2022 | 12:21 | 35.9905 | 65.355 | 65.229 | 64.932
02/18/2022 | 12:21 | 35.9908 | 65.357 | 65.229 | 64.932
02/18/2022 | 12:21 | 35.9911 | 65.358 | 65.23 | 64.931
02/18/2022 | 12:21 | 35.9914 | 65.359 | 65.229 | 64.931
02/18/2022 | 12:21 | 35.9917 | 65.36 | 65.229 | 64.93
02/18/2022 | 12:21 | 35.992 | 65.361 | 65.229 | 64.928
02/18/2022 | 12:21 | 35.9924 | 65.362 | 65.228 | 64.927
02/18/2022 | 12:21 | 35.9927 | 65.363 | 65.227 | 64.928
02/18/2022 | 12:21 | 35.993 | 65.364 | 65.226 | 64.928
02/18/2022 | 12:21 | 35.9933 | 65.365 | 65.225 | 64.928
02/18/2022 | 12:21 | 35.9936 | 65.366 | 65.224 | 64.928
02/18/2022 | 12:21 | 35.9939 | 65.366 | 65.224 | 64.927
02/18/2022 | 12:21 | 35.9942 | 65.366 | 65.222 | 64.928
02/18/2022 | 12:21 | 35.9945 | 65.366 | 65.22 | 64.928
02/18/2022 | 12:21 | 35.9949 | 65.366 | 65.218 | 64.929
02/18/2022 | 12:21 | 35.9952 | 65.366 | 65.215 | 64.93
02/18/2022 | 12:21 | 35.9955 | 65.365 | 65.214 | 64.932
02/18/2022 | 12:21 | 35.9958 | 65.364 | 65.213 | 64.932
02/18/2022 | 12:21 | 35.9961 | 65.363 | 65.213 | 64.932
02/18/2022 | 12:21 | 35.9964 | 65.362 | 65.212 | 64.933
02/18/2022 | 12:21 | 35.9967 | 65.361 | 65.211 | 64.934
02/18/2022 | 12:21 | 35.997 | 65.36 | 65.209 | 64.934
02/18/2022 | 12:21 | 35.9974 | 65.359 | 65.209 | 64.935
02/18/2022 | 12:21 | 35.9977 | 65.356 | 65.21 | 64.935
02/18/2022 | 12:21 | 35.998 | 65.354 | 65.211 | 64.935
02/18/2022 | 12:21 | 35.9983 | 65.353 | 65.213 | 64.935
02/18/2022 | 12:21 | 35.9986 | 65.351 | 65.214 | 64.934
02/18/2022 | 12:21 | 35.9989 | 65.351 | 65.215 | 64.933
02/18/2022 | 12:21 | 35.9992 | 65.35 | 65.217 | 64.932
02/18/2022 | 12:21 | 35.9996 | 65.35 | 65.218 | 64.93
02/18/2022 | 12:21 | 35.9999 | 65.351 | 65.22 | 64.928
02/18/2022 | 12:21 | 36.0002 | 65.351 | 65.221 | 64.926
02/18/2022 | 12:21 | 36.0005 | 65.352 | 65.221 | 64.925
02/18/2022 | 12:21 | 36.0008 | 65.354 | 65.222 | 64.923
02/18/2022 | 12:21 | 36.0011 | 65.356 | 65.222 | 64.92
02/18/2022 | 12:21 | 36.0014 | 65.357 | 65.222 | 64.919
02/18/2022 | 12:21 | 36.0017 | 65.358 | 65.221 | 64.917
02/18/2022 | 12:21 | 36.0021 | 65.359 | 65.22 | 64.916
02/18/2022 | 12:21 | 36.0024 | 65.36 | 65.219 | 64.915
02/18/2022 | 12:21 | 36.0027 | 65.361 | 65.218 | 64.913
02/18/2022 | 12:21 | 36.003 | 65.363 | 65.216 | 64.913
02/18/2022 | 12:21 | 36.0033 | 65.364 | 65.214 | 64.912
02/18/2022 | 12:21 | 36.0036 | 65.365 | 65.212 | 64.911
02/18/2022 | 12:21 | 36.0039 | 65.366 | 65.21 | 64.912
02/18/2022 | 12:21 | 36.0042 | 65.366 | 65.207 | 64.912
02/18/2022 | 12:21 | 36.0046 | 65.366 | 65.204 | 64.913
02/18/2022 | 12:21 | 36.0049 | 65.366 | 65.201 | 64.914
02/18/2022 | 12:21 | 36.0052 | 65.365 | 65.199 | 64.915
02/18/2022 | 12:21 | 36.0055 | 65.364 | 65.197 | 64.916
02/18/2022 | 12:21 | 36.0058 | 65.363 | 65.195 | 64.917
02/18/2022 | 12:21 | 36.0061 | 65.361 | 65.194 | 64.919
02/18/2022 | 12:21 | 36.0064 | 65.359 | 65.193 | 64.92
02/18/2022 | 12:21 | 36.0067 | 65.357 | 65.191 | 64.921
02/18/2022 | 12:21 | 36.0071 | 65.354 | 65.191 | 64.922
02/18/2022 | 12:21 | 36.0074 | 65.351 | 65.19 | 64.922
02/18/2022 | 12:21 | 36.0077 | 65.347 | 65.191 | 64.923
02/18/2022 | 12:21 | 36.008 | 65.344 | 65.192 | 64.923
02/18/2022 | 12:21 | 36.0083 | 65.342 | 65.193 | 64.922
02/18/2022 | 12:21 | 36.0086 | 65.34 | 65.193 | 64.921
02/18/2022 | 12:21 | 36.0089 | 65.339 | 65.194 | 64.919
02/18/2022 | 12:21 | 36.0093 | 65.339 | 65.196 | 64.918
02/18/2022 | 12:21 | 36.0096 | 65.338 | 65.197 | 64.917
02/18/2022 | 12:21 | 36.0099 | 65.338 | 65.2 | 64.915
02/18/2022 | 12:21 | 36.0102 | 65.339 | 65.201 | 64.913
02/18/2022 | 12:21 | 36.0105 | 65.34 | 65.202 | 64.91
02/18/2022 | 12:21 | 36.0108 | 65.342 | 65.203 | 64.908
02/18/2022 | 12:21 | 36.0111 | 65.345 | 65.203 | 64.905
02/18/2022 | 12:21 | 36.0114 | 65.347 | 65.203 | 64.903
02/18/2022 | 12:21 | 36.0118 | 65.35 | 65.202 | 64.902
02/18/2022 | 12:21 | 36.0121 | 65.352 | 65.201 | 64.901
02/18/2022 | 12:21 | 36.0124 | 65.354 | 65.199 | 64.9
02/18/2022 | 12:21 | 36.0127 | 65.357 | 65.198 | 64.899
02/18/2022 | 12:21 | 36.013 | 65.359 | 65.196 | 64.9
02/18/2022 | 12:21 | 36.0133 | 65.361 | 65.193 | 64.9
02/18/2022 | 12:21 | 36.0136 | 65.362 | 65.191 | 64.9
02/18/2022 | 12:21 | 36.0139 | 65.362 | 65.188 | 64.901
02/18/2022 | 12:21 | 36.0143 | 65.363 | 65.184 | 64.903
02/18/2022 | 12:21 | 36.0146 | 65.363 | 65.182 | 64.905
02/18/2022 | 12:21 | 36.0149 | 65.362 | 65.179 | 64.907
02/18/2022 | 12:21 | 36.0152 | 65.362 | 65.178 | 64.909
02/18/2022 | 12:21 | 36.0155 | 65.36 | 65.177 | 64.91
02/18/2022 | 12:21 | 36.0158 | 65.359 | 65.175 | 64.913
02/18/2022 | 12:21 | 36.0161 | 65.357 | 65.175 | 64.914
02/18/2022 | 12:21 | 36.0164 | 65.354 | 65.175 | 64.916
02/18/2022 | 12:21 | 36.0168 | 65.352 | 65.176 | 64.918
02/18/2022 | 12:21 | 36.0171 | 65.349 | 65.176 | 64.919
02/18/2022 | 12:21 | 36.0174 | 65.346 | 65.177 | 64.919
02/18/2022 | 12:21 | 36.0177 | 65.344 | 65.179 | 64.92
02/18/2022 | 12:21 | 36.018 | 65.341 | 65.18 | 64.92
02/18/2022 | 12:21 | 36.0183 | 65.339 | 65.181 | 64.919
02/18/2022 | 12:21 | 36.0186 | 65.338 | 65.183 | 64.918
02/18/2022 | 12:21 | 36.019 | 65.338 | 65.184 | 64.917
02/18/2022 | 12:21 | 36.0193 | 65.337 | 65.186 | 64.915
02/18/2022 | 12:21 | 36.0196 | 65.337 | 65.188 | 64.914
02/18/2022 | 12:21 | 36.0199 | 65.337 | 65.189 | 64.912
02/18/2022 | 12:21 | 36.0202 | 65.337 | 65.191 | 64.91
02/18/2022 | 12:21 | 36.0205 | 65.337 | 65.192 | 64.909
02/18/2022 | 12:21 | 36.0208 | 65.339 | 65.192 | 64.907
02/18/2022 | 12:21 | 36.0211 | 65.342 | 65.192 | 64.905
02/18/2022 | 12:21 | 36.0215 | 65.344 | 65.192 | 64.903
02/18/2022 | 12:21 | 36.0218 | 65.346 | 65.192 | 64.901
02/18/2022 | 12:21 | 36.0221 | 65.348 | 65.191 | 64.9
02/18/2022 | 12:21 | 36.0224 | 65.351 | 65.189 | 64.901
02/18/2022 | 12:21 | 36.0227 | 65.353 | 65.187 | 64.902
02/18/2022 | 12:21 | 36.023 | 65.355 | 65.186 | 64.902
02/18/2022 | 12:21 | 36.0233 | 65.357 | 65.185 | 64.902
02/18/2022 | 12:21 | 36.0236 | 65.358 | 65.183 | 64.904
02/18/2022 | 12:21 | 36.024 | 65.359 | 65.18 | 64.906
02/18/2022 | 12:21 | 36.0243 | 65.36 | 65.178 | 64.909
02/18/2022 | 12:21 | 36.0246 | 65.36 | 65.176 | 64.912
02/18/2022 | 12:21 | 36.0249 | 65.359 | 65.174 | 64.915
02/18/2022 | 12:21 | 36.0252 | 65.359 | 65.175 | 64.917
02/18/2022 | 12:21 | 36.0255 | 65.357 | 65.175 | 64.919
02/18/2022 | 12:21 | 36.0258 | 65.356 | 65.175 | 64.92
02/18/2022 | 12:21 | 36.0261 | 65.355 | 65.175 | 64.922
02/18/2022 | 12:21 | 36.0265 | 65.353 | 65.175 | 64.924
02/18/2022 | 12:21 | 36.0268 | 65.352 | 65.176 | 64.926
02/18/2022 | 12:21 | 36.0271 | 65.351 | 65.177 | 64.927
02/18/2022 | 12:21 | 36.0274 | 65.349 | 65.18 | 64.927
02/18/2022 | 12:21 | 36.0277 | 65.347 | 65.182 | 64.928
02/18/2022 | 12:21 | 36.028 | 65.347 | 65.184 | 64.927
02/18/2022 | 12:21 | 36.0283 | 65.346 | 65.186 | 64.927
02/18/2022 | 12:21 | 36.0286 | 65.346 | 65.186 | 64.926
02/18/2022 | 12:21 | 36.029 | 65.345 | 65.188 | 64.925
02/18/2022 | 12:21 | 36.0293 | 65.345 | 65.19 | 64.924
02/18/2022 | 12:21 | 36.0296 | 65.344 | 65.192 | 64.923
02/18/2022 | 12:21 | 36.0299 | 65.344 | 65.193 | 64.921
02/18/2022 | 12:21 | 36.0302 | 65.345 | 65.194 | 64.92
02/18/2022 | 12:21 | 36.0305 | 65.346 | 65.194 | 64.92
02/18/2022 | 12:21 | 36.0308 | 65.348 | 65.195 | 64.918
02/18/2022 | 12:21 | 36.0312 | 65.35 | 65.195 | 64.917
02/18/2022 | 12:21 | 36.0315 | 65.352 | 65.194 | 64.916
02/18/2022 | 12:21 | 36.0318 | 65.354 | 65.194 | 64.916
02/18/2022 | 12:21 | 36.0321 | 65.355 | 65.193 | 64.917
02/18/2022 | 12:21 | 36.0324 | 65.357 | 65.192 | 64.918
02/18/2022 | 12:21 | 36.0327 | 65.359 | 65.191 | 64.92
02/18/2022 | 12:21 | 36.033 | 65.361 | 65.19 | 64.921
02/18/2022 | 12:21 | 36.0333 | 65.363 | 65.189 | 64.921
02/18/2022 | 12:21 | 36.0337 | 65.364 | 65.189 | 64.922
02/18/2022 | 12:21 | 36.034 | 65.364 | 65.187 | 64.925
02/18/2022 | 12:21 | 36.0343 | 65.365 | 65.186 | 64.927
02/18/2022 | 12:21 | 36.0346 | 65.365 | 65.186 | 64.93
02/18/2022 | 12:21 | 36.0349 | 65.364 | 65.186 | 64.932
02/18/2022 | 12:21 | 36.0352 | 65.364 | 65.187 | 64.933
02/18/2022 | 12:21 | 36.0355 | 65.363 | 65.188 | 64.935
02/18/2022 | 12:21 | 36.0358 | 65.362 | 65.19 | 64.936
02/18/2022 | 12:21 | 36.0362 | 65.362 | 65.189 | 64.939
02/18/2022 | 12:21 | 36.0365 | 65.362 | 65.189 | 64.941
02/18/2022 | 12:21 | 36.0368 | 65.36 | 65.19 | 64.943
02/18/2022 | 12:21 | 36.0371 | 65.359 | 65.193 | 64.943
02/18/2022 | 12:21 | 36.0374 | 65.358 | 65.195 | 64.944
02/18/2022 | 12:21 | 36.0377 | 65.357 | 65.198 | 64.944
02/18/2022 | 12:21 | 36.038 | 65.357 | 65.2 | 64.944
02/18/2022 | 12:21 | 36.0383 | 65.357 | 65.201 | 64.944
02/18/2022 | 12:21 | 36.0387 | 65.358 | 65.202 | 64.943
02/18/2022 | 12:21 | 36.039 | 65.357 | 65.203 | 64.942
02/18/2022 | 12:21 | 36.0393 | 65.358 | 65.204 | 64.941
02/18/2022 | 12:21 | 36.0396 | 65.358 | 65.206 | 64.94
02/18/2022 | 12:21 | 36.0399 | 65.358 | 65.208 | 64.94
02/18/2022 | 12:21 | 36.0402 | 65.359 | 65.209 | 64.939
02/18/2022 | 12:21 | 36.0405 | 65.361 | 65.209 | 64.937
02/18/2022 | 12:21 | 36.0409 | 65.362 | 65.209 | 64.936
02/18/2022 | 12:21 | 36.0412 | 65.364 | 65.21 | 64.936
02/18/2022 | 12:21 | 36.0415 | 65.365 | 65.209 | 64.935
02/18/2022 | 12:21 | 36.0418 | 65.367 | 65.209 | 64.935
02/18/2022 | 12:21 | 36.0421 | 65.368 | 65.208 | 64.936
02/18/2022 | 12:21 | 36.0424 | 65.369 | 65.207 | 64.938
02/18/2022 | 12:21 | 36.0427 | 65.372 | 65.207 | 64.939
02/18/2022 | 12:21 | 36.043 | 65.374 | 65.206 | 64.94
02/18/2022 | 12:21 | 36.0434 | 65.375 | 65.205 | 64.943
02/18/2022 | 12:21 | 36.0437 | 65.375 | 65.204 | 64.944
02/18/2022 | 12:21 | 36.044 | 65.376 | 65.203 | 64.945
02/18/2022 | 12:21 | 36.0443 | 65.376 | 65.203 | 64.949
02/18/2022 | 12:21 | 36.0446 | 65.376 | 65.203 | 64.951
02/18/2022 | 12:21 | 36.0449 | 65.376 | 65.203 | 64.953
02/18/2022 | 12:21 | 36.0452 | 65.376 | 65.204 | 64.956
02/18/2022 | 12:21 | 36.0455 | 65.375 | 65.205 | 64.957
02/18/2022 | 12:21 | 36.0459 | 65.374 | 65.206 | 64.959
02/18/2022 | 12:21 | 36.0462 | 65.374 | 65.206 | 64.961
02/18/2022 | 12:21 | 36.0465 | 65.373 | 65.207 | 64.963
02/18/2022 | 12:21 | 36.0468 | 65.372 | 65.208 | 64.964
02/18/2022 | 12:21 | 36.0471 | 65.37 | 65.21 | 64.965
02/18/2022 | 12:21 | 36.0474 | 65.368 | 65.213 | 64.965
02/18/2022 | 12:21 | 36.0477 | 65.368 | 65.216 | 64.965
02/18/2022 | 12:21 | 36.048 | 65.368 | 65.217 | 64.965
02/18/2022 | 12:21 | 36.0484 | 65.367 | 65.219 | 64.965
02/18/2022 | 12:21 | 36.0487 | 65.367 | 65.221 | 64.964
02/18/2022 | 12:21 | 36.049 | 65.367 | 65.222 | 64.963
02/18/2022 | 12:21 | 36.0493 | 65.368 | 65.224 | 64.963
02/18/2022 | 12:21 | 36.0496 | 65.368 | 65.226 | 64.962
02/18/2022 | 12:21 | 36.0499 | 65.369 | 65.228 | 64.961
02/18/2022 | 12:21 | 36.0502 | 65.37 | 65.228 | 64.959
02/18/2022 | 12:21 | 36.0506 | 65.373 | 65.229 | 64.958
02/18/2022 | 12:21 | 36.0509 | 65.374 | 65.229 | 64.956
02/18/2022 | 12:21 | 36.0512 | 65.375 | 65.229 | 64.955
02/18/2022 | 12:21 | 36.0515 | 65.376 | 65.229 | 64.954
02/18/2022 | 12:21 | 36.0518 | 65.378 | 65.229 | 64.954
02/18/2022 | 12:21 | 36.0521 | 65.379 | 65.228 | 64.953
02/18/2022 | 12:21 | 36.0524 | 65.381 | 65.228 | 64.953
02/18/2022 | 12:21 | 36.0527 | 65.383 | 65.227 | 64.953
02/18/2022 | 12:21 | 36.0531 | 65.384 | 65.226 | 64.952
02/18/2022 | 12:21 | 36.0534 | 65.385 | 65.225 | 64.953
02/18/2022 | 12:21 | 36.0537 | 65.386 | 65.223 | 64.955
02/18/2022 | 12:21 | 36.054 | 65.386 | 65.222 | 64.957
02/18/2022 | 12:21 | 36.0543 | 65.386 | 65.22 | 64.959
02/18/2022 | 12:21 | 36.0546 | 65.386 | 65.219 | 64.962
02/18/2022 | 12:21 | 36.0549 | 65.386 | 65.219 | 64.964
02/18/2022 | 12:21 | 36.0552 | 65.385 | 65.219 | 64.965
02/18/2022 | 12:21 | 36.0556 | 65.385 | 65.219 | 64.967
02/18/2022 | 12:21 | 36.0559 | 65.384 | 65.219 | 64.969
02/18/2022 | 12:21 | 36.0562 | 65.382 | 65.219 | 64.971
02/18/2022 | 12:21 | 36.0565 | 65.381 | 65.22 | 64.972
02/18/2022 | 12:21 | 36.0568 | 65.38 | 65.222 | 64.973
02/18/2022 | 12:21 | 36.0571 | 65.378 | 65.222 | 64.974
02/18/2022 | 12:21 | 36.0574 | 65.376 | 65.225 | 64.974
02/18/2022 | 12:21 | 36.0577 | 65.375 | 65.227 | 64.975
02/18/2022 | 12:21 | 36.0581 | 65.376 | 65.228 | 64.975
02/18/2022 | 12:21 | 36.0584 | 65.376 | 65.23 | 64.974
02/18/2022 | 12:21 | 36.0587 | 65.375 | 65.231 | 64.973
02/18/2022 | 12:21 | 36.059 | 65.375 | 65.233 | 64.972
02/18/2022 | 12:21 | 36.0593 | 65.374 | 65.236 | 64.972
02/18/2022 | 12:21 | 36.0596 | 65.374 | 65.237 | 64.971
02/18/2022 | 12:21 | 36.0599 | 65.375 | 65.239 | 64.97
02/18/2022 | 12:21 | 36.0602 | 65.375 | 65.24 | 64.968
02/18/2022 | 12:21 | 36.0606 | 65.377 | 65.24 | 64.966
02/18/2022 | 12:21 | 36.0609 | 65.379 | 65.241 | 64.964
02/18/2022 | 12:21 | 36.0612 | 65.379 | 65.241 | 64.961
02/18/2022 | 12:21 | 36.0615 | 65.38 | 65.241 | 64.96
02/18/2022 | 12:21 | 36.0618 | 65.381 | 65.24 | 64.958
02/18/2022 | 12:21 | 36.0621 | 65.382 | 65.239 | 64.958
02/18/2022 | 12:21 | 36.0624 | 65.384 | 65.238 | 64.955
02/18/2022 | 12:21 | 36.0628 | 65.386 | 65.237 | 64.955
02/18/2022 | 12:21 | 36.0631 | 65.386 | 65.236 | 64.954
02/18/2022 | 12:21 | 36.0634 | 65.388 | 65.234 | 64.953
02/18/2022 | 12:21 | 36.0637 | 65.388 | 65.232 | 64.954
02/18/2022 | 12:21 | 36.064 | 65.389 | 65.23 | 64.955
02/18/2022 | 12:21 | 36.0643 | 65.389 | 65.227 | 64.956
02/18/2022 | 12:21 | 36.0646 | 65.389 | 65.224 | 64.957
02/18/2022 | 12:21 | 36.0649 | 65.389 | 65.223 | 64.958
02/18/2022 | 12:21 | 36.0653 | 65.388 | 65.222 | 64.959
02/18/2022 | 12:21 | 36.0656 | 65.388 | 65.22 | 64.96
02/18/2022 | 12:21 | 36.0659 | 65.386 | 65.219 | 64.962
02/18/2022 | 12:21 | 36.0662 | 65.385 | 65.219 | 64.965
02/18/2022 | 12:21 | 36.0665 | 65.383 | 65.219 | 64.967
02/18/2022 | 12:21 | 36.0668 | 65.381 | 65.22 | 64.968
02/18/2022 | 12:21 | 36.0671 | 65.378 | 65.221 | 64.969
02/18/2022 | 12:21 | 36.0674 | 65.377 | 65.223 | 64.969
02/18/2022 | 12:21 | 36.0678 | 65.375 | 65.224 | 64.97
02/18/2022 | 12:21 | 36.0681 | 65.373 | 65.226 | 64.97
02/18/2022 | 12:21 | 36.0684 | 65.372 | 65.227 | 64.969
02/18/2022 | 12:21 | 36.0687 | 65.371 | 65.229 | 64.968
02/18/2022 | 12:21 | 36.069 | 65.37 | 65.231 | 64.967
02/18/2022 | 12:21 | 36.0693 | 65.368 | 65.233 | 64.966
02/18/2022 | 12:21 | 36.0696 | 65.369 | 65.235 | 64.964
02/18/2022 | 12:21 | 36.0699 | 65.37 | 65.236 | 64.962
02/18/2022 | 12:21 | 36.0703 | 65.37 | 65.237 | 64.96
02/18/2022 | 12:21 | 36.0706 | 65.37 | 65.238 | 64.958
02/18/2022 | 12:21 | 36.0709 | 65.371 | 65.239 | 64.955
02/18/2022 | 12:21 | 36.0712 | 65.371 | 65.239 | 64.953
02/18/2022 | 12:21 | 36.0715 | 65.372 | 65.239 | 64.952
02/18/2022 | 12:21 | 36.0718 | 65.373 | 65.238 | 64.95
02/18/2022 | 12:21 | 36.0721 | 65.375 | 65.237 | 64.949
02/18/2022 | 12:21 | 36.0725 | 65.378 | 65.236 | 64.947
02/18/2022 | 12:21 | 36.0728 | 65.379 | 65.234 | 64.946
02/18/2022 | 12:21 | 36.0731 | 65.381 | 65.232 | 64.945
02/18/2022 | 12:21 | 36.0734 | 65.382 | 65.229 | 64.945
02/18/2022 | 12:21 | 36.0737 | 65.383 | 65.226 | 64.946
02/18/2022 | 12:21 | 36.074 | 65.384 | 65.224 | 64.945
02/18/2022 | 12:21 | 36.0743 | 65.385 | 65.222 | 64.947
02/18/2022 | 12:21 | 36.0746 | 65.385 | 65.22 | 64.948
02/18/2022 | 12:21 | 36.075 | 65.385 | 65.217 | 64.949
02/18/2022 | 12:21 | 36.0753 | 65.384 | 65.214 | 64.95
02/18/2022 | 12:21 | 36.0756 | 65.383 | 65.211 | 64.952
02/18/2022 | 12:21 | 36.0759 | 65.382 | 65.21 | 64.954
02/18/2022 | 12:21 | 36.0762 | 65.38 | 65.209 | 64.956
02/18/2022 | 12:21 | 36.0765 | 65.378 | 65.21 | 64.958
02/18/2022 | 12:21 | 36.0768 | 65.376 | 65.211 | 64.959
02/18/2022 | 12:21 | 36.0771 | 65.374 | 65.213 | 64.96
02/18/2022 | 12:21 | 36.0775 | 65.372 | 65.214 | 64.961
02/18/2022 | 12:21 | 36.0778 | 65.37 | 65.216 | 64.961
02/18/2022 | 12:21 | 36.0781 | 65.367 | 65.218 | 64.961
02/18/2022 | 12:21 | 36.0784 | 65.365 | 65.22 | 64.961
02/18/2022 | 12:21 | 36.0787 | 65.363 | 65.222 | 64.96
02/18/2022 | 12:21 | 36.079 | 65.361 | 65.224 | 64.959
02/18/2022 | 12:21 | 36.0793 | 65.36 | 65.226 | 64.957
02/18/2022 | 12:21 | 36.0796 | 65.36 | 65.228 | 64.955
02/18/2022 | 12:21 | 36.08 | 65.361 | 65.23 | 64.952
02/18/2022 | 12:21 | 36.0803 | 65.363 | 65.231 | 64.95
02/18/2022 | 12:21 | 36.0806 | 65.363 | 65.232 | 64.948
02/18/2022 | 12:21 | 36.0809 | 65.365 | 65.232 | 64.945
02/18/2022 | 12:21 | 36.0812 | 65.367 | 65.233 | 64.944
02/18/2022 | 12:21 | 36.0815 | 65.368 | 65.232 | 64.942
02/18/2022 | 12:21 | 36.0818 | 65.37 | 65.232 | 64.941
02/18/2022 | 12:21 | 36.0822 | 65.372 | 65.231 | 64.94
02/18/2022 | 12:21 | 36.0825 | 65.373 | 65.229 | 64.939
02/18/2022 | 12:21 | 36.0828 | 65.375 | 65.228 | 64.938
02/18/2022 | 12:21 | 36.0831 | 65.377 | 65.226 | 64.937
02/18/2022 | 12:21 | 36.0834 | 65.378 | 65.224 | 64.938
02/18/2022 | 12:21 | 36.0837 | 65.379 | 65.222 | 64.939
02/18/2022 | 12:21 | 36.084 | 65.38 | 65.219 | 64.94
02/18/2022 | 12:21 | 36.0843 | 65.381 | 65.218 | 64.942
02/18/2022 | 12:21 | 36.0847 | 65.381 | 65.216 | 64.943
02/18/2022 | 12:21 | 36.085 | 65.381 | 65.216 | 64.945
02/18/2022 | 12:21 | 36.0853 | 65.38 | 65.215 | 64.946
02/18/2022 | 12:21 | 36.0856 | 65.379 | 65.213 | 64.948
02/18/2022 | 12:21 | 36.0859 | 65.378 | 65.211 | 64.95
02/18/2022 | 12:21 | 36.0862 | 65.376 | 65.21 | 64.952
02/18/2022 | 12:21 | 36.0865 | 65.374 | 65.211 | 64.953
02/18/2022 | 12:21 | 36.0868 | 65.372 | 65.212 | 64.954
02/18/2022 | 12:21 | 36.0872 | 65.371 | 65.214 | 64.955
02/18/2022 | 12:21 | 36.0875 | 65.369 | 65.215 | 64.955
02/18/2022 | 12:21 | 36.0878 | 65.368 | 65.217 | 64.955
02/18/2022 | 12:21 | 36.0881 | 65.367 | 65.217 | 64.955
02/18/2022 | 12:21 | 36.0884 | 65.366 | 65.219 | 64.955
02/18/2022 | 12:21 | 36.0887 | 65.365 | 65.221 | 64.954
02/18/2022 | 12:21 | 36.089 | 65.363 | 65.223 | 64.953
02/18/2022 | 12:21 | 36.0893 | 65.363 | 65.226 | 64.952
02/18/2022 | 12:21 | 36.0897 | 65.363 | 65.227 | 64.951
02/18/2022 | 12:21 | 36.09 | 65.364 | 65.228 | 64.949
02/18/2022 | 12:21 | 36.0903 | 65.366 | 65.229 | 64.947
02/18/2022 | 12:21 | 36.0906 | 65.368 | 65.23 | 64.945
02/18/2022 | 12:21 | 36.0909 | 65.369 | 65.231 | 64.944
02/18/2022 | 12:21 | 36.0912 | 65.371 | 65.231 | 64.943
02/18/2022 | 12:21 | 36.0915 | 65.373 | 65.231 | 64.941
02/18/2022 | 12:21 | 36.0919 | 65.376 | 65.23 | 64.94
02/18/2022 | 12:21 | 36.0922 | 65.377 | 65.229 | 64.939
02/18/2022 | 12:21 | 36.0925 | 65.379 | 65.228 | 64.938
02/18/2022 | 12:21 | 36.0928 | 65.38 | 65.227 | 64.938
02/18/2022 | 12:21 | 36.0931 | 65.382 | 65.226 | 64.939
02/18/2022 | 12:21 | 36.0934 | 65.382 | 65.224 | 64.94
02/18/2022 | 12:21 | 36.0937 | 65.384 | 65.222 | 64.941
02/18/2022 | 12:21 | 36.094 | 65.384 | 65.221 | 64.943
02/18/2022 | 12:21 | 36.0944 | 65.385 | 65.22 | 64.944
02/18/2022 | 12:21 | 36.0947 | 65.385 | 65.219 | 64.945
02/18/2022 | 12:21 | 36.095 | 65.384 | 65.219 | 64.946
02/18/2022 | 12:21 | 36.0953 | 65.384 | 65.218 | 64.948
02/18/2022 | 12:21 | 36.0956 | 65.383 | 65.217 | 64.949
02/18/2022 | 12:21 | 36.0959 | 65.382 | 65.216 | 64.951
02/18/2022 | 12:21 | 36.0962 | 65.38 | 65.217 | 64.953
02/18/2022 | 12:21 | 36.0965 | 65.379 | 65.217 | 64.954
02/18/2022 | 12:21 | 36.0969 | 65.377 | 65.217 | 64.954
02/18/2022 | 12:21 | 36.0972 | 65.374 | 65.218 | 64.955
02/18/2022 | 12:21 | 36.0975 | 65.373 | 65.218 | 64.955
02/18/2022 | 12:21 | 36.0978 | 65.373 | 65.219 | 64.956
02/18/2022 | 12:21 | 36.0981 | 65.371 | 65.219 | 64.956
02/18/2022 | 12:21 | 36.0984 | 65.37 | 65.221 | 64.955
02/18/2022 | 12:21 | 36.0987 | 65.369 | 65.222 | 64.955
02/18/2022 | 12:21 | 36.099 | 65.369 | 65.224 | 64.954
02/18/2022 | 12:21 | 36.0994 | 65.368 | 65.227 | 64.953
02/18/2022 | 12:21 | 36.0997 | 65.368 | 65.227 | 64.953
02/18/2022 | 12:21 | 36.1 | 65.37 | 65.228 | 64.952
02/18/2022 | 12:21 | 36.1003 | 65.37 | 65.229 | 64.95
02/18/2022 | 12:21 | 36.1006 | 65.371 | 65.23 | 64.949
02/18/2022 | 12:21 | 36.1009 | 65.372 | 65.23 | 64.948
02/18/2022 | 12:21 | 36.1012 | 65.374 | 65.23 | 64.947
02/18/2022 | 12:21 | 36.1015 | 65.376 | 65.23 | 64.947
02/18/2022 | 12:21 | 36.1019 | 65.378 | 65.23 | 64.946
02/18/2022 | 12:21 | 36.1022 | 65.381 | 65.229 | 64.944
02/18/2022 | 12:21 | 36.1025 | 65.383 | 65.229 | 64.944
02/18/2022 | 12:21 | 36.1028 | 65.385 | 65.228 | 64.944
02/18/2022 | 12:21 | 36.1031 | 65.386 | 65.227 | 64.944
02/18/2022 | 12:21 | 36.1034 | 65.387 | 65.225 | 64.945
02/18/2022 | 12:21 | 36.1037 | 65.388 | 65.223 | 64.947
02/18/2022 | 12:21 | 36.1041 | 65.389 | 65.222 | 64.948
02/18/2022 | 12:21 | 36.1044 | 65.389 | 65.221 | 64.949
02/18/2022 | 12:21 | 36.1047 | 65.389 | 65.221 | 64.95
02/18/2022 | 12:21 | 36.105 | 65.389 | 65.219 | 64.951
02/18/2022 | 12:21 | 36.1053 | 65.389 | 65.217 | 64.953
02/18/2022 | 12:21 | 36.1056 | 65.388 | 65.215 | 64.954
02/18/2022 | 12:21 | 36.1059 | 65.386 | 65.214 | 64.956
02/18/2022 | 12:21 | 36.1062 | 65.385 | 65.213 | 64.958
02/18/2022 | 12:21 | 36.1066 | 65.383 | 65.213 | 64.959
02/18/2022 | 12:21 | 36.1069 | 65.381 | 65.213 | 64.96
02/18/2022 | 12:21 | 36.1072 | 65.379 | 65.214 | 64.961
02/18/2022 | 12:21 | 36.1075 | 65.377 | 65.213 | 64.962
02/18/2022 | 12:21 | 36.1078 | 65.376 | 65.215 | 64.962
02/18/2022 | 12:21 | 36.1081 | 65.374 | 65.215 | 64.962
02/18/2022 | 12:21 | 36.1084 | 65.372 | 65.217 | 64.962
02/18/2022 | 12:21 | 36.1087 | 65.369 | 65.219 | 64.961
02/18/2022 | 12:21 | 36.1091 | 65.369 | 65.22 | 64.96
02/18/2022 | 12:21 | 36.1094 | 65.367 | 65.222 | 64.959
02/18/2022 | 12:21 | 36.1097 | 65.367 | 65.223 | 64.958
02/18/2022 | 12:21 | 36.11 | 65.368 | 65.224 | 64.957
02/18/2022 | 12:21 | 36.1103 | 65.369 | 65.225 | 64.955
02/18/2022 | 12:21 | 36.1106 | 65.37 | 65.226 | 64.953
02/18/2022 | 12:21 | 36.1109 | 65.371 | 65.226 | 64.952
02/18/2022 | 12:21 | 36.1112 | 65.373 | 65.226 | 64.95
02/18/2022 | 12:21 | 36.1116 | 65.374 | 65.226 | 64.949
02/18/2022 | 12:21 | 36.1119 | 65.377 | 65.226 | 64.948
02/18/2022 | 12:21 | 36.1122 | 65.378 | 65.225 | 64.947
02/18/2022 | 12:21 | 36.1125 | 65.381 | 65.224 | 64.946
02/18/2022 | 12:21 | 36.1128 | 65.383 | 65.223 | 64.944
02/18/2022 | 12:21 | 36.1131 | 65.384 | 65.221 | 64.944
02/18/2022 | 12:21 | 36.1134 | 65.386 | 65.219 | 64.945
02/18/2022 | 12:21 | 36.1138 | 65.387 | 65.217 | 64.945
02/18/2022 | 12:21 | 36.1141 | 65.388 | 65.215 | 64.946
02/18/2022 | 12:21 | 36.1144 | 65.388 | 65.213 | 64.948
02/18/2022 | 12:21 | 36.1147 | 65.388 | 65.211 | 64.949
02/18/2022 | 12:21 | 36.115 | 65.388 | 65.208 | 64.95
02/18/2022 | 12:21 | 36.1153 | 65.387 | 65.207 | 64.952
02/18/2022 | 12:21 | 36.1156 | 65.386 | 65.206 | 64.953
02/18/2022 | 12:21 | 36.1159 | 65.385 | 65.205 | 64.955
02/18/2022 | 12:21 | 36.1163 | 65.383 | 65.203 | 64.956
02/18/2022 | 12:21 | 36.1166 | 65.381 | 65.203 | 64.959
02/18/2022 | 12:21 | 36.1169 | 65.38 | 65.204 | 64.96
02/18/2022 | 12:21 | 36.1172 | 65.378 | 65.204 | 64.961
02/18/2022 | 12:21 | 36.1175 | 65.376 | 65.205 | 64.962
02/18/2022 | 12:21 | 36.1178 | 65.373 | 65.206 | 64.962
02/18/2022 | 12:21 | 36.1181 | 65.372 | 65.208 | 64.962
02/18/2022 | 12:21 | 36.1184 | 65.37 | 65.209 | 64.962
02/18/2022 | 12:21 | 36.1188 | 65.368 | 65.211 | 64.961
02/18/2022 | 12:21 | 36.1191 | 65.365 | 65.212 | 64.96
02/18/2022 | 12:21 | 36.1194 | 65.364 | 65.214 | 64.959
02/18/2022 | 12:21 | 36.1197 | 65.364 | 65.215 | 64.956
02/18/2022 | 12:21 | 36.12 | 65.364 | 65.217 | 64.954
02/18/2022 | 12:21 | 36.1203 | 65.364 | 65.218 | 64.952
02/18/2022 | 12:21 | 36.1206 | 65.364 | 65.219 | 64.95
02/18/2022 | 12:21 | 36.1209 | 65.364 | 65.219 | 64.947
02/18/2022 | 12:21 | 36.1213 | 65.366 | 65.219 | 64.946
02/18/2022 | 12:21 | 36.1216 | 65.367 | 65.219 | 64.944
02/18/2022 | 12:21 | 36.1219 | 65.369 | 65.219 | 64.941
02/18/2022 | 12:21 | 36.1222 | 65.37 | 65.218 | 64.94
02/18/2022 | 12:21 | 36.1225 | 65.372 | 65.217 | 64.938
02/18/2022 | 12:21 | 36.1228 | 65.373 | 65.215 | 64.937
02/18/2022 | 12:21 | 36.1231 | 65.375 | 65.214 | 64.937
02/18/2022 | 12:21 | 36.1235 | 65.376 | 65.212 | 64.938
02/18/2022 | 12:21 | 36.1238 | 65.377 | 65.21 | 64.937
02/18/2022 | 12:21 | 36.1241 | 65.377 | 65.208 | 64.938
02/18/2022 | 12:21 | 36.1244 | 65.378 | 65.206 | 64.939
02/18/2022 | 12:21 | 36.1247 | 65.378 | 65.205 | 64.941
02/18/2022 | 12:21 | 36.125 | 65.378 | 65.204 | 64.943
02/18/2022 | 12:21 | 36.1253 | 65.377 | 65.203 | 64.944
02/18/2022 | 12:21 | 36.1256 | 65.376 | 65.202 | 64.945
02/18/2022 | 12:21 | 36.126 | 65.375 | 65.202 | 64.947
02/18/2022 | 12:21 | 36.1263 | 65.374 | 65.201 | 64.948
02/18/2022 | 12:21 | 36.1266 | 65.372 | 65.202 | 64.95
02/18/2022 | 12:21 | 36.1269 | 65.371 | 65.203 | 64.951
02/18/2022 | 12:21 | 36.1272 | 65.37 | 65.202 | 64.951
02/18/2022 | 12:21 | 36.1275 | 65.368 | 65.203 | 64.952
02/18/2022 | 12:21 | 36.1278 | 65.367 | 65.205 | 64.952
02/18/2022 | 12:21 | 36.1281 | 65.365 | 65.206 | 64.952
02/18/2022 | 12:21 | 36.1285 | 65.362 | 65.207 | 64.952
02/18/2022 | 12:21 | 36.1288 | 65.361 | 65.208 | 64.951
02/18/2022 | 12:21 | 36.1291 | 65.359 | 65.209 | 64.95
02/18/2022 | 12:21 | 36.1294 | 65.358 | 65.209 | 64.949
02/18/2022 | 12:21 | 36.1297 | 65.356 | 65.21 | 64.947
02/18/2022 | 12:21 | 36.13 | 65.354 | 65.21 | 64.945
02/18/2022 | 12:21 | 36.1303 | 65.351 | 65.211 | 64.943
02/18/2022 | 12:21 | 36.1306 | 65.349 | 65.211 | 64.941
02/18/2022 | 12:21 | 36.131 | 65.348 | 65.211 | 64.939
02/18/2022 | 12:21 | 36.1313 | 65.347 | 65.212 | 64.937
02/18/2022 | 12:21 | 36.1316 | 65.348 | 65.211 | 64.936
02/18/2022 | 12:21 | 36.1319 | 65.348 | 65.211 | 64.933
02/18/2022 | 12:21 | 36.1322 | 65.35 | 65.21 | 64.929
02/18/2022 | 12:21 | 36.1325 | 65.351 | 65.21 | 64.928
02/18/2022 | 12:21 | 36.1328 | 65.351 | 65.208 | 64.927
02/18/2022 | 12:21 | 36.1331 | 65.352 | 65.207 | 64.927
02/18/2022 | 12:21 | 36.1335 | 65.353 | 65.204 | 64.926
02/18/2022 | 12:21 | 36.1338 | 65.354 | 65.202 | 64.925
02/18/2022 | 12:21 | 36.1341 | 65.354 | 65.201 | 64.925
02/18/2022 | 12:21 | 36.1344 | 65.355 | 65.199 | 64.924
02/18/2022 | 12:21 | 36.1347 | 65.355 | 65.197 | 64.925
02/18/2022 | 12:21 | 36.135 | 65.355 | 65.195 | 64.926
02/18/2022 | 12:21 | 36.1353 | 65.354 | 65.193 | 64.927
02/18/2022 | 12:21 | 36.1357 | 65.353 | 65.19 | 64.929
02/18/2022 | 12:21 | 36.136 | 65.352 | 65.188 | 64.931
02/18/2022 | 12:21 | 36.1363 | 65.351 | 65.188 | 64.932
02/18/2022 | 12:21 | 36.1366 | 65.349 | 65.188 | 64.933
02/18/2022 | 12:21 | 36.1369 | 65.346 | 65.187 | 64.933
02/18/2022 | 12:21 | 36.1372 | 65.343 | 65.187 | 64.934
02/18/2022 | 12:21 | 36.1375 | 65.342 | 65.187 | 64.935
02/18/2022 | 12:21 | 36.1378 | 65.341 | 65.187 | 64.935
02/18/2022 | 12:21 | 36.1382 | 65.339 | 65.189 | 64.935
02/18/2022 | 12:21 | 36.1385 | 65.337 | 65.191 | 64.934
02/18/2022 | 12:21 | 36.1388 | 65.336 | 65.192 | 64.934
02/18/2022 | 12:21 | 36.1391 | 65.335 | 65.193 | 64.933
02/18/2022 | 12:21 | 36.1394 | 65.335 | 65.194 | 64.932
02/18/2022 | 12:21 | 36.1397 | 65.335 | 65.195 | 64.93
02/18/2022 | 12:21 | 36.14 | 65.335 | 65.196 | 64.929
02/18/2022 | 12:21 | 36.1403 | 65.333 | 65.197 | 64.927
02/18/2022 | 12:21 | 36.1407 | 65.334 | 65.198 | 64.924
02/18/2022 | 12:21 | 36.141 | 65.334 | 65.198 | 64.923
02/18/2022 | 12:21 | 36.1413 | 65.334 | 65.198 | 64.921
02/18/2022 | 12:21 | 36.1416 | 65.334 | 65.198 | 64.919
02/18/2022 | 12:21 | 36.1419 | 65.335 | 65.198 | 64.917
02/18/2022 | 12:21 | 36.1422 | 65.337 | 65.197 | 64.915
02/18/2022 | 12:21 | 36.1425 | 65.338 | 65.195 | 64.914
02/18/2022 | 12:21 | 36.1428 | 65.339 | 65.193 | 64.913
02/18/2022 | 12:21 | 36.1432 | 65.34 | 65.191 | 64.912
02/18/2022 | 12:21 | 36.1435 | 65.342 | 65.19 | 64.912
02/18/2022 | 12:21 | 36.1438 | 65.343 | 65.188 | 64.912
02/18/2022 | 12:21 | 36.1441 | 65.344 | 65.186 | 64.912
02/18/2022 | 12:21 | 36.1444 | 65.345 | 65.184 | 64.913
02/18/2022 | 12:21 | 36.1447 | 65.345 | 65.182 | 64.914
02/18/2022 | 12:21 | 36.145 | 65.344 | 65.179 | 64.916
02/18/2022 | 12:21 | 36.1454 | 65.344 | 65.177 | 64.919
02/18/2022 | 12:21 | 36.1457 | 65.343 | 65.175 | 64.921
02/18/2022 | 12:21 | 36.146 | 65.341 | 65.175 | 64.923
02/18/2022 | 12:21 | 36.1463 | 65.339 | 65.175 | 64.924
02/18/2022 | 12:21 | 36.1466 | 65.336 | 65.175 | 64.925
02/18/2022 | 12:21 | 36.1469 | 65.334 | 65.177 | 64.926
02/18/2022 | 12:21 | 36.1472 | 65.331 | 65.178 | 64.927
02/18/2022 | 12:21 | 36.1475 | 65.33 | 65.178 | 64.928
02/18/2022 | 12:21 | 36.1479 | 65.329 | 65.178 | 64.929
02/18/2022 | 12:21 | 36.1482 | 65.327 | 65.181 | 64.929
02/18/2022 | 12:21 | 36.1485 | 65.324 | 65.183 | 64.928
02/18/2022 | 12:21 | 36.1488 | 65.324 | 65.186 | 64.927
02/18/2022 | 12:21 | 36.1491 | 65.324 | 65.189 | 64.926
02/18/2022 | 12:21 | 36.1494 | 65.325 | 65.191 | 64.924
02/18/2022 | 12:21 | 36.1497 | 65.326 | 65.193 | 64.922
02/18/2022 | 12:21 | 36.15 | 65.328 | 65.196 | 64.919
02/18/2022 | 12:21 | 36.1504 | 65.33 | 65.197 | 64.917
02/18/2022 | 12:21 | 36.1507 | 65.331 | 65.199 | 64.916
02/18/2022 | 12:21 | 36.151 | 65.334 | 65.2 | 64.915
02/18/2022 | 12:21 | 36.1513 | 65.338 | 65.2 | 64.914
02/18/2022 | 12:21 | 36.1516 | 65.34 | 65.2 | 64.912
02/18/2022 | 12:21 | 36.1519 | 65.343 | 65.199 | 64.91
02/18/2022 | 12:21 | 36.1522 | 65.346 | 65.198 | 64.909
02/18/2022 | 12:21 | 36.1525 | 65.347 | 65.197 | 64.909
02/18/2022 | 12:21 | 36.1529 | 65.349 | 65.194 | 64.909
02/18/2022 | 12:21 | 36.1532 | 65.351 | 65.192 | 64.909
02/18/2022 | 12:21 | 36.1535 | 65.352 | 65.19 | 64.91
02/18/2022 | 12:21 | 36.1538 | 65.354 | 65.189 | 64.911
02/18/2022 | 12:21 | 36.1541 | 65.355 | 65.188 | 64.912
02/18/2022 | 12:21 | 36.1544 | 65.355 | 65.186 | 64.914
02/18/2022 | 12:21 | 36.1547 | 65.355 | 65.185 | 64.917
02/18/2022 | 12:21 | 36.1551 | 65.355 | 65.183 | 64.92
02/18/2022 | 12:21 | 36.1554 | 65.354 | 65.182 | 64.923
02/18/2022 | 12:21 | 36.1557 | 65.353 | 65.181 | 64.925
02/18/2022 | 12:21 | 36.156 | 65.351 | 65.182 | 64.928
02/18/2022 | 12:21 | 36.1563 | 65.349 | 65.182 | 64.93
02/18/2022 | 12:21 | 36.1566 | 65.347 | 65.184 | 64.932
02/18/2022 | 12:21 | 36.1569 | 65.346 | 65.186 | 64.933
02/18/2022 | 12:21 | 36.1572 | 65.345 | 65.186 | 64.935
02/18/2022 | 12:21 | 36.1576 | 65.343 | 65.188 | 64.935
02/18/2022 | 12:21 | 36.1579 | 65.341 | 65.19 | 64.936
02/18/2022 | 12:21 | 36.1582 | 65.338 | 65.193 | 64.936
02/18/2022 | 12:21 | 36.1585 | 65.337 | 65.196 | 64.935
02/18/2022 | 12:21 | 36.1588 | 65.334 | 65.198 | 64.935
02/18/2022 | 12:21 | 36.1591 | 65.333 | 65.201 | 64.933
02/18/2022 | 12:21 | 36.1594 | 65.334 | 65.202 | 64.931
02/18/2022 | 12:21 | 36.1597 | 65.334 | 65.205 | 64.929
02/18/2022 | 12:21 | 36.1601 | 65.334 | 65.206 | 64.926
02/18/2022 | 12:21 | 36.1604 | 65.335 | 65.208 | 64.923
02/18/2022 | 12:21 | 36.1607 | 65.335 | 65.209 | 64.922
02/18/2022 | 12:21 | 36.161 | 65.336 | 65.21 | 64.921
02/18/2022 | 12:21 | 36.1613 | 65.339 | 65.21 | 64.919
02/18/2022 | 12:21 | 36.1616 | 65.342 | 65.21 | 64.916
02/18/2022 | 12:21 | 36.1619 | 65.344 | 65.209 | 64.914
02/18/2022 | 12:21 | 36.1622 | 65.346 | 65.208 | 64.912
02/18/2022 | 12:21 | 36.1626 | 65.349 | 65.207 | 64.909
02/18/2022 | 12:21 | 36.1629 | 65.351 | 65.205 | 64.909
02/18/2022 | 12:21 | 36.1632 | 65.353 | 65.202 | 64.911
02/18/2022 | 12:21 | 36.1635 | 65.355 | 65.2 | 64.91
02/18/2022 | 12:21 | 36.1638 | 65.356 | 65.198 | 64.91
02/18/2022 | 12:21 | 36.1641 | 65.357 | 65.196 | 64.911
02/18/2022 | 12:21 | 36.1644 | 65.358 | 65.192 | 64.911
02/18/2022 | 12:21 | 36.1647 | 65.358 | 65.19 | 64.912
02/18/2022 | 12:21 | 36.1651 | 65.358 | 65.187 | 64.914
02/18/2022 | 12:21 | 36.1654 | 65.357 | 65.184 | 64.917
02/18/2022 | 12:21 | 36.1657 | 65.355 | 65.182 | 64.919
02/18/2022 | 12:21 | 36.166 | 65.353 | 65.18 | 64.921
02/18/2022 | 12:21 | 36.1663 | 65.351 | 65.179 | 64.924
02/18/2022 | 12:21 | 36.1666 | 65.348 | 65.18 | 64.926
02/18/2022 | 12:21 | 36.1669 | 65.345 | 65.179 | 64.928
02/18/2022 | 12:21 | 36.1673 | 65.343 | 65.178 | 64.93
02/18/2022 | 12:21 | 36.1676 | 65.34 | 65.18 | 64.931
02/18/2022 | 12:21 | 36.1679 | 65.336 | 65.182 | 64.932
02/18/2022 | 12:21 | 36.1682 | 65.333 | 65.184 | 64.932
02/18/2022 | 12:21 | 36.1685 | 65.331 | 65.187 | 64.931
02/18/2022 | 12:21 | 36.1688 | 65.328 | 65.19 | 64.93
02/18/2022 | 12:21 | 36.1691 | 65.326 | 65.192 | 64.929
02/18/2022 | 12:21 | 36.1694 | 65.325 | 65.195 | 64.927
02/18/2022 | 12:21 | 36.1698 | 65.325 | 65.197 | 64.924
02/18/2022 | 12:21 | 36.1701 | 65.324 | 65.199 | 64.922
02/18/2022 | 12:21 | 36.1704 | 65.325 | 65.201 | 64.919
02/18/2022 | 12:21 | 36.1707 | 65.326 | 65.202 | 64.916
02/18/2022 | 12:21 | 36.171 | 65.327 | 65.203 | 64.913
02/18/2022 | 12:21 | 36.1713 | 65.329 | 65.203 | 64.91
02/18/2022 | 12:21 | 36.1716 | 65.331 | 65.203 | 64.907
02/18/2022 | 12:21 | 36.1719 | 65.334 | 65.202 | 64.904
02/18/2022 | 12:21 | 36.1723 | 65.336 | 65.201 | 64.902
02/18/2022 | 12:21 | 36.1726 | 65.338 | 65.199 | 64.9
02/18/2022 | 12:21 | 36.1729 | 65.341 | 65.196 | 64.899
02/18/2022 | 12:21 | 36.1732 | 65.344 | 65.193 | 64.899
02/18/2022 | 12:21 | 36.1735 | 65.346 | 65.19 | 64.899
02/18/2022 | 12:21 | 36.1738 | 65.348 | 65.187 | 64.899
02/18/2022 | 12:21 | 36.1741 | 65.349 | 65.184 | 64.899
02/18/2022 | 12:21 | 36.1744 | 65.35 | 65.18 | 64.9
02/18/2022 | 12:21 | 36.1748 | 65.35 | 65.175 | 64.902
02/18/2022 | 12:21 | 36.1751 | 65.349 | 65.172 | 64.904
02/18/2022 | 12:21 | 36.1754 | 65.348 | 65.169 | 64.907
02/18/2022 | 12:21 | 36.1757 | 65.347 | 65.166 | 64.909
02/18/2022 | 12:21 | 36.176 | 65.344 | 65.165 | 64.912
02/18/2022 | 12:21 | 36.1763 | 65.341 | 65.163 | 64.914
02/18/2022 | 12:21 | 36.1766 | 65.338 | 65.162 | 64.917
02/18/2022 | 12:21 | 36.177 | 65.334 | 65.162 | 64.919
02/18/2022 | 12:21 | 36.1773 | 65.331 | 65.162 | 64.921
02/18/2022 | 12:21 | 36.1776 | 65.327 | 65.162 | 64.922
02/18/2022 | 12:21 | 36.1779 | 65.323 | 65.166 | 64.922
02/18/2022 | 12:21 | 36.1782 | 65.32 | 65.168 | 64.922
02/18/2022 | 12:21 | 36.1785 | 65.316 | 65.171 | 64.922
02/18/2022 | 12:21 | 36.1788 | 65.314 | 65.174 | 64.92
02/18/2022 | 12:21 | 36.1791 | 65.312 | 65.176 | 64.918
02/18/2022 | 12:21 | 36.1795 | 65.311 | 65.18 | 64.916
02/18/2022 | 12:21 | 36.1798 | 65.31 | 65.182 | 64.913
02/18/2022 | 12:21 | 36.1801 | 65.31 | 65.185 | 64.909
02/18/2022 | 12:21 | 36.1804 | 65.311 | 65.187 | 64.906
02/18/2022 | 12:21 | 36.1807 | 65.312 | 65.188 | 64.903
02/18/2022 | 12:21 | 36.181 | 65.315 | 65.189 | 64.899
02/18/2022 | 12:21 | 36.1813 | 65.317 | 65.19 | 64.896
02/18/2022 | 12:21 | 36.1816 | 65.32 | 65.189 | 64.892
02/18/2022 | 12:21 | 36.182 | 65.323 | 65.189 | 64.889
02/18/2022 | 12:21 | 36.1823 | 65.326 | 65.187 | 64.886
02/18/2022 | 12:21 | 36.1826 | 65.329 | 65.185 | 64.885
02/18/2022 | 12:21 | 36.1829 | 65.333 | 65.182 | 64.883
02/18/2022 | 12:21 | 36.1832 | 65.335 | 65.179 | 64.882
02/18/2022 | 12:21 | 36.1835 | 65.338 | 65.175 | 64.883
02/18/2022 | 12:21 | 36.1838 | 65.34 | 65.172 | 64.884
02/18/2022 | 12:21 | 36.1841 | 65.341 | 65.168 | 64.885
02/18/2022 | 12:21 | 36.1845 | 65.342 | 65.165 | 64.888
02/18/2022 | 12:21 | 36.1848 | 65.342 | 65.162 | 64.891
02/18/2022 | 12:21 | 36.1851 | 65.342 | 65.159 | 64.894
02/18/2022 | 12:21 | 36.1854 | 65.341 | 65.156 | 64.897
02/18/2022 | 12:21 | 36.1857 | 65.339 | 65.153 | 64.9
02/18/2022 | 12:21 | 36.186 | 65.337 | 65.152 | 64.904
02/18/2022 | 12:21 | 36.1863 | 65.334 | 65.15 | 64.907
02/18/2022 | 12:21 | 36.1867 | 65.33 | 65.15 | 64.909
02/18/2022 | 12:21 | 36.187 | 65.327 | 65.151 | 64.911
02/18/2022 | 12:21 | 36.1873 | 65.323 | 65.152 | 64.913
02/18/2022 | 12:21 | 36.1876 | 65.319 | 65.153 | 64.914
02/18/2022 | 12:21 | 36.1879 | 65.315 | 65.155 | 64.914
02/18/2022 | 12:21 | 36.1882 | 65.313 | 65.156 | 64.914
02/18/2022 | 12:21 | 36.1885 | 65.309 | 65.158 | 64.914
02/18/2022 | 12:21 | 36.1888 | 65.307 | 65.161 | 64.912
02/18/2022 | 12:21 | 36.1892 | 65.303 | 65.163 | 64.91
02/18/2022 | 12:21 | 36.1895 | 65.302 | 65.167 | 64.908
02/18/2022 | 12:21 | 36.1898 | 65.301 | 65.17 | 64.906
02/18/2022 | 12:21 | 36.1901 | 65.302 | 65.173 | 64.902
02/18/2022 | 12:21 | 36.1904 | 65.304 | 65.175 | 64.899
02/18/2022 | 12:21 | 36.1907 | 65.305 | 65.176 | 64.895
02/18/2022 | 12:21 | 36.191 | 65.307 | 65.177 | 64.892
02/18/2022 | 12:21 | 36.1913 | 65.31 | 65.178 | 64.889
02/18/2022 | 12:21 | 36.1917 | 65.312 | 65.178 | 64.887
02/18/2022 | 12:21 | 36.192 | 65.316 | 65.177 | 64.885
02/18/2022 | 12:21 | 36.1923 | 65.32 | 65.175 | 64.882
02/18/2022 | 12:21 | 36.1926 | 65.324 | 65.173 | 64.88
02/18/2022 | 12:21 | 36.1929 | 65.328 | 65.17 | 64.879
02/18/2022 | 12:21 | 36.1932 | 65.33 | 65.167 | 64.878
02/18/2022 | 12:21 | 36.1935 | 65.333 | 65.163 | 64.878
02/18/2022 | 12:21 | 36.1938 | 65.335 | 65.159 | 64.88
02/18/2022 | 12:21 | 36.1942 | 65.336 | 65.155 | 64.882
02/18/2022 | 12:21 | 36.1945 | 65.337 | 65.152 | 64.885
02/18/2022 | 12:21 | 36.1948 | 65.338 | 65.15 | 64.887
02/18/2022 | 12:21 | 36.1951 | 65.337 | 65.148 | 64.89
02/18/2022 | 12:21 | 36.1954 | 65.336 | 65.146 | 64.892
02/18/2022 | 12:21 | 36.1957 | 65.334 | 65.143 | 64.895
02/18/2022 | 12:21 | 36.196 | 65.332 | 65.141 | 64.9
02/18/2022 | 12:21 | 36.1964 | 65.329 | 65.141 | 64.903
02/18/2022 | 12:21 | 36.1967 | 65.327 | 65.141 | 64.906
02/18/2022 | 12:21 | 36.197 | 65.324 | 65.142 | 64.908
02/18/2022 | 12:21 | 36.1973 | 65.32 | 65.143 | 64.91
02/18/2022 | 12:21 | 36.1976 | 65.317 | 65.145 | 64.911
02/18/2022 | 12:21 | 36.1979 | 65.315 | 65.147 | 64.911
02/18/2022 | 12:21 | 36.1982 | 65.312 | 65.149 | 64.911
02/18/2022 | 12:21 | 36.1985 | 65.31 | 65.153 | 64.911
02/18/2022 | 12:21 | 36.1989 | 65.307 | 65.156 | 64.909
02/18/2022 | 12:21 | 36.1992 | 65.306 | 65.159 | 64.908
02/18/2022 | 12:21 | 36.1995 | 65.306 | 65.162 | 64.905
02/18/2022 | 12:21 | 36.1998 | 65.305 | 65.165 | 64.902
02/18/2022 | 12:21 | 36.2001 | 65.305 | 65.167 | 64.9
02/18/2022 | 12:21 | 36.2004 | 65.306 | 65.169 | 64.896
02/18/2022 | 12:21 | 36.2007 | 65.307 | 65.17 | 64.893
02/18/2022 | 12:21 | 36.201 | 65.309 | 65.171 | 64.891
02/18/2022 | 12:21 | 36.2014 | 65.312 | 65.172 | 64.889
02/18/2022 | 12:21 | 36.2017 | 65.314 | 65.171 | 64.887
02/18/2022 | 12:21 | 36.202 | 65.318 | 65.17 | 64.886
02/18/2022 | 12:21 | 36.2023 | 65.321 | 65.169 | 64.885
02/18/2022 | 12:21 | 36.2026 | 65.324 | 65.167 | 64.884
02/18/2022 | 12:21 | 36.2029 | 65.328 | 65.165 | 64.885
02/18/2022 | 12:21 | 36.2032 | 65.331 | 65.162 | 64.885
02/18/2022 | 12:21 | 36.2035 | 65.333 | 65.159 | 64.886
02/18/2022 | 12:21 | 36.2039 | 65.335 | 65.155 | 64.888
02/18/2022 | 12:21 | 36.2042 | 65.336 | 65.152 | 64.889
02/18/2022 | 12:21 | 36.2045 | 65.337 | 65.15 | 64.892
02/18/2022 | 12:21 | 36.2048 | 65.337 | 65.147 | 64.894
02/18/2022 | 12:21 | 36.2051 | 65.337 | 65.145 | 64.897
02/18/2022 | 12:21 | 36.2054 | 65.336 | 65.144 | 64.901
02/18/2022 | 12:21 | 36.2057 | 65.334 | 65.142 | 64.903
02/18/2022 | 12:21 | 36.206 | 65.332 | 65.142 | 64.906
02/18/2022 | 12:21 | 36.2064 | 65.33 | 65.142 | 64.909
02/18/2022 | 12:21 | 36.2067 | 65.328 | 65.143 | 64.911
02/18/2022 | 12:21 | 36.207 | 65.325 | 65.144 | 64.913
02/18/2022 | 12:21 | 36.2073 | 65.323 | 65.145 | 64.914
02/18/2022 | 12:21 | 36.2076 | 65.32 | 65.147 | 64.915
02/18/2022 | 12:21 | 36.2079 | 65.318 | 65.15 | 64.915
02/18/2022 | 12:21 | 36.2082 | 65.316 | 65.153 | 64.915
02/18/2022 | 12:21 | 36.2086 | 65.314 | 65.157 | 64.915
02/18/2022 | 12:21 | 36.2089 | 65.313 | 65.16 | 64.914
02/18/2022 | 12:21 | 36.2092 | 65.312 | 65.163 | 64.912
02/18/2022 | 12:21 | 36.2095 | 65.312 | 65.167 | 64.91
02/18/2022 | 12:21 | 36.2098 | 65.312 | 65.169 | 64.907
02/18/2022 | 12:21 | 36.2101 | 65.311 | 65.171 | 64.904
02/18/2022 | 12:21 | 36.2104 | 65.311 | 65.173 | 64.901
02/18/2022 | 12:21 | 36.2107 | 65.311 | 65.174 | 64.899
02/18/2022 | 12:21 | 36.2111 | 65.312 | 65.174 | 64.896
02/18/2022 | 12:21 | 36.2114 | 65.314 | 65.175 | 64.894
02/18/2022 | 12:21 | 36.2117 | 65.317 | 65.175 | 64.892
02/18/2022 | 12:21 | 36.212 | 65.319 | 65.174 | 64.891
02/18/2022 | 12:21 | 36.2123 | 65.321 | 65.173 | 64.89
02/18/2022 | 12:21 | 36.2126 | 65.324 | 65.171 | 64.89
02/18/2022 | 12:21 | 36.2129 | 65.327 | 65.169 | 64.89
02/18/2022 | 12:21 | 36.2132 | 65.329 | 65.167 | 64.891
02/18/2022 | 12:21 | 36.2136 | 65.332 | 65.165 | 64.891
02/18/2022 | 12:21 | 36.2139 | 65.333 | 65.163 | 64.892
02/18/2022 | 12:21 | 36.2142 | 65.334 | 65.161 | 64.894
02/18/2022 | 12:21 | 36.2145 | 65.335 | 65.158 | 64.896
02/18/2022 | 12:21 | 36.2148 | 65.335 | 65.155 | 64.898
02/18/2022 | 12:21 | 36.2151 | 65.335 | 65.153 | 64.901
02/18/2022 | 12:21 | 36.2154 | 65.334 | 65.151 | 64.904
02/18/2022 | 12:21 | 36.2157 | 65.332 | 65.15 | 64.907
02/18/2022 | 12:21 | 36.2161 | 65.33 | 65.149 | 64.909
02/18/2022 | 12:21 | 36.2164 | 65.328 | 65.149 | 64.911
02/18/2022 | 12:21 | 36.2167 | 65.326 | 65.15 | 64.914
02/18/2022 | 12:21 | 36.217 | 65.323 | 65.15 | 64.915
02/18/2022 | 12:21 | 36.2173 | 65.32 | 65.152 | 64.917
02/18/2022 | 12:21 | 36.2176 | 65.318 | 65.153 | 64.917
02/18/2022 | 12:21 | 36.2179 | 65.315 | 65.155 | 64.918
02/18/2022 | 12:21 | 36.2183 | 65.313 | 65.158 | 64.918
02/18/2022 | 12:21 | 36.2186 | 65.311 | 65.16 | 64.917
02/18/2022 | 12:21 | 36.2189 | 65.309 | 65.163 | 64.916
02/18/2022 | 12:21 | 36.2192 | 65.307 | 65.166 | 64.914
02/18/2022 | 12:21 | 36.2195 | 65.306 | 65.169 | 64.913
02/18/2022 | 12:21 | 36.2198 | 65.306 | 65.172 | 64.91
02/18/2022 | 12:21 | 36.2201 | 65.306 | 65.174 | 64.907
02/18/2022 | 12:21 | 36.2204 | 65.306 | 65.176 | 64.904
02/18/2022 | 12:21 | 36.2208 | 65.307 | 65.177 | 64.901
02/18/2022 | 12:21 | 36.2211 | 65.308 | 65.178 | 64.898
02/18/2022 | 12:21 | 36.2214 | 65.309 | 65.178 | 64.895
02/18/2022 | 12:21 | 36.2217 | 65.311 | 65.178 | 64.893
02/18/2022 | 12:21 | 36.222 | 65.314 | 65.177 | 64.891
02/18/2022 | 12:21 | 36.2223 | 65.317 | 65.176 | 64.89
02/18/2022 | 12:21 | 36.2226 | 65.319 | 65.174 | 64.889
02/18/2022 | 12:21 | 36.2229 | 65.323 | 65.172 | 64.887
02/18/2022 | 12:21 | 36.2233 | 65.325 | 65.17 | 64.887
02/18/2022 | 12:21 | 36.2236 | 65.328 | 65.167 | 64.887
02/18/2022 | 12:21 | 36.2239 | 65.329 | 65.164 | 64.887
02/18/2022 | 12:21 | 36.2242 | 65.331 | 65.16 | 64.888
02/18/2022 | 12:21 | 36.2245 | 65.331 | 65.156 | 64.891
02/18/2022 | 12:21 | 36.2248 | 65.332 | 65.153 | 64.894
02/18/2022 | 12:21 | 36.2251 | 65.331 | 65.15 | 64.896
02/18/2022 | 12:21 | 36.2254 | 65.33 | 65.148 | 64.898
02/18/2022 | 12:21 | 36.2258 | 65.328 | 65.146 | 64.901
02/18/2022 | 12:21 | 36.2261 | 65.326 | 65.145 | 64.904
02/18/2022 | 12:21 | 36.2264 | 65.323 | 65.144 | 64.908
02/18/2022 | 12:21 | 36.2267 | 65.32 | 65.144 | 64.91
02/18/2022 | 12:21 | 36.227 | 65.316 | 65.144 | 64.913
02/18/2022 | 12:21 | 36.2273 | 65.312 | 65.145 | 64.914
02/18/2022 | 12:21 | 36.2276 | 65.309 | 65.146 | 64.915
02/18/2022 | 12:21 | 36.228 | 65.306 | 65.148 | 64.916
02/18/2022 | 12:21 | 36.2283 | 65.303 | 65.151 | 64.916
02/18/2022 | 12:21 | 36.2286 | 65.301 | 65.154 | 64.915
02/18/2022 | 12:21 | 36.2289 | 65.298 | 65.157 | 64.914
02/18/2022 | 12:21 | 36.2292 | 65.296 | 65.159 | 64.912
02/18/2022 | 12:21 | 36.2295 | 65.295 | 65.163 | 64.91
02/18/2022 | 12:21 | 36.2298 | 65.295 | 65.167 | 64.908
02/18/2022 | 12:21 | 36.2301 | 65.295 | 65.17 | 64.905
02/18/2022 | 12:21 | 36.2305 | 65.297 | 65.172 | 64.901
02/18/2022 | 12:21 | 36.2308 | 65.299 | 65.173 | 64.897
02/18/2022 | 12:21 | 36.2311 | 65.301 | 65.174 | 64.893
02/18/2022 | 12:21 | 36.2314 | 65.303 | 65.174 | 64.888
02/18/2022 | 12:21 | 36.2317 | 65.306 | 65.174 | 64.885
02/18/2022 | 12:21 | 36.232 | 65.309 | 65.173 | 64.882
02/18/2022 | 12:21 | 36.2323 | 65.312 | 65.171 | 64.879
02/18/2022 | 12:21 | 36.2326 | 65.316 | 65.169 | 64.875
02/18/2022 | 12:21 | 36.233 | 65.32 | 65.166 | 64.873
02/18/2022 | 12:21 | 36.2333 | 65.323 | 65.163 | 64.873
02/18/2022 | 12:21 | 36.2336 | 65.326 | 65.159 | 64.873
02/18/2022 | 12:21 | 36.2339 | 65.328 | 65.155 | 64.873
02/18/2022 | 12:21 | 36.2342 | 65.33 | 65.15 | 64.874
02/18/2022 | 12:21 | 36.2345 | 65.331 | 65.146 | 64.878
02/18/2022 | 12:21 | 36.2348 | 65.331 | 65.143 | 64.881
02/18/2022 | 12:21 | 36.2351 | 65.33 | 65.14 | 64.884
02/18/2022 | 12:21 | 36.2355 | 65.329 | 65.138 | 64.887
02/18/2022 | 12:21 | 36.2358 | 65.327 | 65.136 | 64.89
02/18/2022 | 12:21 | 36.2361 | 65.325 | 65.134 | 64.894
02/18/2022 | 12:21 | 36.2364 | 65.322 | 65.133 | 64.898
02/18/2022 | 12:21 | 36.2367 | 65.319 | 65.133 | 64.901
02/18/2022 | 12:21 | 36.237 | 65.314 | 65.135 | 64.904
02/18/2022 | 12:21 | 36.2373 | 65.309 | 65.136 | 64.906
02/18/2022 | 12:21 | 36.2376 | 65.306 | 65.138 | 64.908
02/18/2022 | 12:21 | 36.238 | 65.302 | 65.141 | 64.909
02/18/2022 | 12:21 | 36.2383 | 65.299 | 65.143 | 64.909
02/18/2022 | 12:21 | 36.2386 | 65.296 | 65.146 | 64.908
02/18/2022 | 12:21 | 36.2389 | 65.295 | 65.15 | 64.906
02/18/2022 | 12:21 | 36.2392 | 65.291 | 65.154 | 64.904
02/18/2022 | 12:21 | 36.2395 | 65.29 | 65.158 | 64.902
02/18/2022 | 12:21 | 36.2398 | 65.289 | 65.162 | 64.898
02/18/2022 | 12:21 | 36.2402 | 65.29 | 65.166 | 64.895
02/18/2022 | 12:21 | 36.2405 | 65.291 | 65.168 | 64.891
02/18/2022 | 12:21 | 36.2408 | 65.293 | 65.17 | 64.887
02/18/2022 | 12:21 | 36.2411 | 65.297 | 65.171 | 64.882
02/18/2022 | 12:21 | 36.2414 | 65.299 | 65.172 | 64.878
02/18/2022 | 12:21 | 36.2417 | 65.301 | 65.172 | 64.876
02/18/2022 | 12:21 | 36.242 | 65.305 | 65.17 | 64.872
02/18/2022 | 12:21 | 36.2423 | 65.309 | 65.169 | 64.87
02/18/2022 | 12:21 | 36.2427 | 65.313 | 65.167 | 64.868
02/18/2022 | 12:21 | 36.243 | 65.317 | 65.163 | 64.867
02/18/2022 | 12:21 | 36.2433 | 65.32 | 65.16 | 64.866
02/18/2022 | 12:21 | 36.2436 | 65.323 | 65.156 | 64.867
02/18/2022 | 12:21 | 36.2439 | 65.326 | 65.151 | 64.869
02/18/2022 | 12:21 | 36.2442 | 65.327 | 65.147 | 64.87
02/18/2022 | 12:21 | 36.2445 | 65.328 | 65.142 | 64.873
02/18/2022 | 12:21 | 36.2448 | 65.328 | 65.139 | 64.876
02/18/2022 | 12:21 | 36.2452 | 65.328 | 65.136 | 64.879
02/18/2022 | 12:21 | 36.2455 | 65.327 | 65.133 | 64.883
02/18/2022 | 12:21 | 36.2458 | 65.325 | 65.132 | 64.886
02/18/2022 | 12:21 | 36.2461 | 65.323 | 65.13 | 64.89
02/18/2022 | 12:21 | 36.2464 | 65.32 | 65.129 | 64.894
02/18/2022 | 12:21 | 36.2467 | 65.316 | 65.129 | 64.898
02/18/2022 | 12:21 | 36.247 | 65.312 | 65.13 | 64.9
02/18/2022 | 12:21 | 36.2473 | 65.308 | 65.132 | 64.902
02/18/2022 | 12:21 | 36.2477 | 65.304 | 65.134 | 64.904
02/18/2022 | 12:21 | 36.248 | 65.3 | 65.138 | 64.904
02/18/2022 | 12:21 | 36.2483 | 65.296 | 65.14 | 64.904
02/18/2022 | 12:21 | 36.2486 | 65.294 | 65.144 | 64.904
02/18/2022 | 12:21 | 36.2489 | 65.292 | 65.148 | 64.902
02/18/2022 | 12:21 | 36.2492 | 65.29 | 65.151 | 64.9
02/18/2022 | 12:21 | 36.2495 | 65.29 | 65.156 | 64.897
02/18/2022 | 12:21 | 36.2499 | 65.289 | 65.16 | 64.893
02/18/2022 | 12:21 | 36.2502 | 65.29 | 65.163 | 64.889
02/18/2022 | 12:21 | 36.2505 | 65.291 | 65.166 | 64.885
02/18/2022 | 12:21 | 36.2508 | 65.293 | 65.167 | 64.881
02/18/2022 | 12:21 | 36.2511 | 65.294 | 65.169 | 64.878
02/18/2022 | 12:21 | 36.2514 | 65.297 | 65.169 | 64.875
02/18/2022 | 12:21 | 36.2517 | 65.3 | 65.169 | 64.872
02/18/2022 | 12:21 | 36.252 | 65.304 | 65.168 | 64.869
02/18/2022 | 12:21 | 36.2524 | 65.308 | 65.166 | 64.867
02/18/2022 | 12:21 | 36.2527 | 65.311 | 65.164 | 64.867
02/18/2022 | 12:21 | 36.253 | 65.315 | 65.162 | 64.867
02/18/2022 | 12:21 | 36.2533 | 65.318 | 65.159 | 64.866
02/18/2022 | 12:21 | 36.2536 | 65.321 | 65.156 | 64.867
02/18/2022 | 12:21 | 36.2539 | 65.323 | 65.152 | 64.869
02/18/2022 | 12:21 | 36.2542 | 65.325 | 65.148 | 64.871
02/18/2022 | 12:21 | 36.2545 | 65.326 | 65.144 | 64.874
02/18/2022 | 12:21 | 36.2549 | 65.326 | 65.141 | 64.876
02/18/2022 | 12:21 | 36.2552 | 65.326 | 65.138 | 64.88
02/18/2022 | 12:21 | 36.2555 | 65.324 | 65.136 | 64.884
02/18/2022 | 12:21 | 36.2558 | 65.323 | 65.133 | 64.887
02/18/2022 | 12:21 | 36.2561 | 65.32 | 65.132 | 64.89
02/18/2022 | 12:21 | 36.2564 | 65.317 | 65.132 | 64.895
02/18/2022 | 12:21 | 36.2567 | 65.314 | 65.131 | 64.898
02/18/2022 | 12:21 | 36.257 | 65.311 | 65.133 | 64.901
02/18/2022 | 12:21 | 36.2574 | 65.307 | 65.133 | 64.903
02/18/2022 | 12:21 | 36.2577 | 65.303 | 65.135 | 64.904
02/18/2022 | 12:21 | 36.258 | 65.299 | 65.137 | 64.905
02/18/2022 | 12:21 | 36.2583 | 65.297 | 65.14 | 64.905
02/18/2022 | 12:21 | 36.2586 | 65.295 | 65.143 | 64.904
02/18/2022 | 12:21 | 36.2589 | 65.293 | 65.147 | 64.903
02/18/2022 | 12:21 | 36.2592 | 65.292 | 65.149 | 64.901
02/18/2022 | 12:21 | 36.2596 | 65.292 | 65.153 | 64.899
02/18/2022 | 12:21 | 36.2599 | 65.291 | 65.156 | 64.896
02/18/2022 | 12:21 | 36.2602 | 65.293 | 65.159 | 64.893
02/18/2022 | 12:21 | 36.2605 | 65.294 | 65.161 | 64.889
02/18/2022 | 12:21 | 36.2608 | 65.295 | 65.163 | 64.886
02/18/2022 | 12:21 | 36.2611 | 65.297 | 65.164 | 64.882
02/18/2022 | 12:21 | 36.2614 | 65.3 | 65.164 | 64.879
02/18/2022 | 12:21 | 36.2617 | 65.303 | 65.164 | 64.876
02/18/2022 | 12:21 | 36.2621 | 65.306 | 65.163 | 64.874
02/18/2022 | 12:21 | 36.2624 | 65.309 | 65.162 | 64.872
02/18/2022 | 12:21 | 36.2627 | 65.312 | 65.16 | 64.871
02/18/2022 | 12:21 | 36.263 | 65.316 | 65.158 | 64.87
02/18/2022 | 12:21 | 36.2633 | 65.319 | 65.155 | 64.871
02/18/2022 | 12:21 | 36.2636 | 65.321 | 65.152 | 64.871
02/18/2022 | 12:21 | 36.2639 | 65.323 | 65.149 | 64.872
02/18/2022 | 12:21 | 36.2642 | 65.325 | 65.147 | 64.873
02/18/2022 | 12:21 | 36.2646 | 65.325 | 65.144 | 64.876
02/18/2022 | 12:21 | 36.2649 | 65.326 | 65.141 | 64.878
02/18/2022 | 12:21 | 36.2652 | 65.325 | 65.138 | 64.88
02/18/2022 | 12:21 | 36.2655 | 65.324 | 65.136 | 64.884
02/18/2022 | 12:21 | 36.2658 | 65.323 | 65.134 | 64.887
02/18/2022 | 12:21 | 36.2661 | 65.321 | 65.132 | 64.89
02/18/2022 | 12:21 | 36.2664 | 65.318 | 65.133 | 64.893
02/18/2022 | 12:21 | 36.2667 | 65.316 | 65.134 | 64.896
02/18/2022 | 12:21 | 36.2671 | 65.313 | 65.134 | 64.898
02/18/2022 | 12:21 | 36.2674 | 65.309 | 65.135 | 64.9
02/18/2022 | 12:21 | 36.2677 | 65.307 | 65.135 | 64.901
02/18/2022 | 12:21 | 36.268 | 65.304 | 65.138 | 64.902
02/18/2022 | 12:21 | 36.2683 | 65.301 | 65.14 | 64.902
02/18/2022 | 12:21 | 36.2686 | 65.298 | 65.143 | 64.901
02/18/2022 | 12:21 | 36.2689 | 65.296 | 65.146 | 64.9
02/18/2022 | 12:21 | 36.2693 | 65.294 | 65.148 | 64.899
02/18/2022 | 12:21 | 36.2696 | 65.293 | 65.151 | 64.897
02/18/2022 | 12:21 | 36.2699 | 65.293 | 65.154 | 64.894
02/18/2022 | 12:21 | 36.2702 | 65.293 | 65.156 | 64.891
02/18/2022 | 12:21 | 36.2705 | 65.293 | 65.158 | 64.888
02/18/2022 | 12:21 | 36.2708 | 65.293 | 65.16 | 64.886
02/18/2022 | 12:21 | 36.2711 | 65.295 | 65.161 | 64.883
02/18/2022 | 12:21 | 36.2714 | 65.298 | 65.161 | 64.88
02/18/2022 | 12:21 | 36.2718 | 65.3 | 65.161 | 64.879
02/18/2022 | 12:21 | 36.2721 | 65.303 | 65.161 | 64.877
02/18/2022 | 12:21 | 36.2724 | 65.306 | 65.159 | 64.876
02/18/2022 | 12:21 | 36.2727 | 65.309 | 65.158 | 64.875
02/18/2022 | 12:21 | 36.273 | 65.312 | 65.155 | 64.876
02/18/2022 | 12:21 | 36.2733 | 65.315 | 65.153 | 64.877
02/18/2022 | 12:21 | 36.2736 | 65.317 | 65.15 | 64.877
02/18/2022 | 12:21 | 36.2739 | 65.319 | 65.147 | 64.878
02/18/2022 | 12:21 | 36.2743 | 65.32 | 65.145 | 64.878
02/18/2022 | 12:21 | 36.2746 | 65.321 | 65.143 | 64.878
02/18/2022 | 12:21 | 36.2749 | 65.321 | 65.14 | 64.88
02/18/2022 | 12:21 | 36.2752 | 65.321 | 65.137 | 64.883
02/18/2022 | 12:21 | 36.2755 | 65.32 | 65.134 | 64.885
02/18/2022 | 12:21 | 36.2758 | 65.319 | 65.132 | 64.888
02/18/2022 | 12:21 | 36.2761 | 65.317 | 65.131 | 64.891
02/18/2022 | 12:21 | 36.2764 | 65.314 | 65.132 | 64.892
02/18/2022 | 12:21 | 36.2768 | 65.311 | 65.132 | 64.894
02/18/2022 | 12:21 | 36.2771 | 65.309 | 65.131 | 64.896
02/18/2022 | 12:21 | 36.2774 | 65.306 | 65.132 | 64.898
02/18/2022 | 12:21 | 36.2777 | 65.303 | 65.132 | 64.899
02/18/2022 | 12:21 | 36.278 | 65.299 | 65.135 | 64.9
02/18/2022 | 12:21 | 36.2783 | 65.295 | 65.137 | 64.9
02/18/2022 | 12:21 | 36.2786 | 65.292 | 65.14 | 64.899
02/18/2022 | 12:21 | 36.2789 | 65.289 | 65.143 | 64.898
02/18/2022 | 12:21 | 36.2793 | 65.287 | 65.145 | 64.897
02/18/2022 | 12:21 | 36.2796 | 65.287 | 65.148 | 64.895
02/18/2022 | 12:21 | 36.2799 | 65.287 | 65.15 | 64.891
02/18/2022 | 12:21 | 36.2802 | 65.286 | 65.152 | 64.889
02/18/2022 | 12:21 | 36.2805 | 65.286 | 65.154 | 64.886
02/18/2022 | 12:21 | 36.2808 | 65.286 | 65.156 | 64.883
02/18/2022 | 12:21 | 36.2811 | 65.287 | 65.157 | 64.881
02/18/2022 | 12:21 | 36.2815 | 65.289 | 65.157 | 64.878
02/18/2022 | 12:21 | 36.2818 | 65.293 | 65.157 | 64.875
02/18/2022 | 12:21 | 36.2821 | 65.296 | 65.157 | 64.872
02/18/2022 | 12:21 | 36.2824 | 65.298 | 65.155 | 64.87
02/18/2022 | 12:21 | 36.2827 | 65.301 | 65.154 | 64.869
02/18/2022 | 12:21 | 36.283 | 65.303 | 65.151 | 64.87
02/18/2022 | 12:21 | 36.2833 | 65.306 | 65.148 | 64.87
02/18/2022 | 12:21 | 36.2836 | 65.309 | 65.145 | 64.871
02/18/2022 | 12:21 | 36.284 | 65.311 | 65.142 | 64.871
02/18/2022 | 12:21 | 36.2843 | 65.313 | 65.138 | 64.871
02/18/2022 | 12:21 | 36.2846 | 65.313 | 65.134 | 64.872
02/18/2022 | 12:21 | 36.2849 | 65.314 | 65.13 | 64.874
02/18/2022 | 12:21 | 36.2852 | 65.313 | 65.127 | 64.877
02/18/2022 | 12:21 | 36.2855 | 65.312 | 65.123 | 64.881
02/18/2022 | 12:21 | 36.2858 | 65.311 | 65.122 | 64.884
02/18/2022 | 12:21 | 36.2861 | 65.308 | 65.122 | 64.886
02/18/2022 | 12:21 | 36.2865 | 65.306 | 65.121 | 64.89
02/18/2022 | 12:21 | 36.2868 | 65.303 | 65.121 | 64.892
02/18/2022 | 12:21 | 36.2871 | 65.3 | 65.12 | 64.895
02/18/2022 | 12:21 | 36.2874 | 65.296 | 65.12 | 64.897
02/18/2022 | 12:21 | 36.2877 | 65.292 | 65.121 | 64.898
02/18/2022 | 12:21 | 36.288 | 65.287 | 65.124 | 64.899
02/18/2022 | 12:21 | 36.2883 | 65.283 | 65.127 | 64.899
02/18/2022 | 12:21 | 36.2886 | 65.28 | 65.131 | 64.898
02/18/2022 | 12:21 | 36.289 | 65.278 | 65.133 | 64.897
02/18/2022 | 12:21 | 36.2893 | 65.276 | 65.135 | 64.895
02/18/2022 | 12:21 | 36.2896 | 65.276 | 65.138 | 64.893
02/18/2022 | 12:21 | 36.2899 | 65.275 | 65.141 | 64.889
02/18/2022 | 12:21 | 36.2902 | 65.274 | 65.144 | 64.887
02/18/2022 | 12:21 | 36.2905 | 65.274 | 65.147 | 64.884
02/18/2022 | 12:21 | 36.2908 | 65.275 | 65.148 | 64.88
02/18/2022 | 12:21 | 36.2912 | 65.278 | 65.149 | 64.877
02/18/2022 | 12:21 | 36.2915 | 65.281 | 65.15 | 64.873
02/18/2022 | 12:21 | 36.2918 | 65.284 | 65.15 | 64.867
02/18/2022 | 12:21 | 36.2921 | 65.288 | 65.149 | 64.864
02/18/2022 | 12:21 | 36.2924 | 65.29 | 65.147 | 64.862
02/18/2022 | 12:21 | 36.2927 | 65.293 | 65.145 | 64.86
02/18/2022 | 12:21 | 36.293 | 65.297 | 65.142 | 64.86
02/18/2022 | 12:21 | 36.2933 | 65.301 | 65.138 | 64.86
02/18/2022 | 12:21 | 36.2937 | 65.304 | 65.134 | 64.861
02/18/2022 | 12:21 | 36.294 | 65.306 | 65.131 | 64.861
02/18/2022 | 12:21 | 36.2943 | 65.308 | 65.127 | 64.862
02/18/2022 | 12:21 | 36.2946 | 65.309 | 65.122 | 64.866
02/18/2022 | 12:21 | 36.2949 | 65.309 | 65.117 | 64.869
02/18/2022 | 12:21 | 36.2952 | 65.309 | 65.113 | 64.872
02/18/2022 | 12:21 | 36.2955 | 65.307 | 65.111 | 64.877
02/18/2022 | 12:21 | 36.2958 | 65.306 | 65.109 | 64.881
02/18/2022 | 12:21 | 36.2962 | 65.303 | 65.109 | 64.884
02/18/2022 | 12:21 | 36.2965 | 65.3 | 65.108 | 64.888
02/18/2022 | 12:21 | 36.2968 | 65.297 | 65.107 | 64.891
02/18/2022 | 12:21 | 36.2971 | 65.293 | 65.108 | 64.894
02/18/2022 | 12:21 | 36.2974 | 65.289 | 65.109 | 64.896
02/18/2022 | 12:21 | 36.2977 | 65.285 | 65.11 | 64.898
02/18/2022 | 12:21 | 36.298 | 65.28 | 65.114 | 64.898
02/18/2022 | 12:21 | 36.2983 | 65.276 | 65.118 | 64.898
02/18/2022 | 12:21 | 36.2987 | 65.273 | 65.122 | 64.898
02/18/2022 | 12:21 | 36.299 | 65.271 | 65.125 | 64.896
02/18/2022 | 12:21 | 36.2993 | 65.27 | 65.127 | 64.894
02/18/2022 | 12:21 | 36.2996 | 65.268 | 65.131 | 64.891
02/18/2022 | 12:21 | 36.2999 | 65.267 | 65.135 | 64.888
02/18/2022 | 12:21 | 36.3002 | 65.268 | 65.138 | 64.885
02/18/2022 | 12:21 | 36.3005 | 65.268 | 65.141 | 64.881
02/18/2022 | 12:21 | 36.3009 | 65.269 | 65.143 | 64.877
02/18/2022 | 12:21 | 36.3012 | 65.272 | 65.144 | 64.873
02/18/2022 | 12:21 | 36.3015 | 65.275 | 65.145 | 64.868
02/18/2022 | 12:21 | 36.3018 | 65.278 | 65.145 | 64.863
02/18/2022 | 12:21 | 36.3021 | 65.282 | 65.144 | 64.859
02/18/2022 | 12:21 | 36.3024 | 65.286 | 65.142 | 64.856
02/18/2022 | 12:21 | 36.3027 | 65.29 | 65.139 | 64.855
02/18/2022 | 12:21 | 36.303 | 65.294 | 65.136 | 64.854
02/18/2022 | 12:21 | 36.3034 | 65.299 | 65.132 | 64.854
02/18/2022 | 12:21 | 36.3037 | 65.302 | 65.129 | 64.854
02/18/2022 | 12:21 | 36.304 | 65.305 | 65.125 | 64.854
02/18/2022 | 12:21 | 36.3043 | 65.307 | 65.12 | 64.856
02/18/2022 | 12:21 | 36.3046 | 65.308 | 65.116 | 64.859
02/18/2022 | 12:21 | 36.3049 | 65.308 | 65.111 | 64.863
02/18/2022 | 12:21 | 36.3052 | 65.308 | 65.107 | 64.867
02/18/2022 | 12:21 | 36.3055 | 65.307 | 65.105 | 64.871
02/18/2022 | 12:21 | 36.3059 | 65.305 | 65.103 | 64.874
02/18/2022 | 12:21 | 36.3062 | 65.302 | 65.102 | 64.878
02/18/2022 | 12:21 | 36.3065 | 65.299 | 65.101 | 64.882
02/18/2022 | 12:21 | 36.3068 | 65.295 | 65.1 | 64.885
02/18/2022 | 12:21 | 36.3071 | 65.291 | 65.101 | 64.888
02/18/2022 | 12:21 | 36.3074 | 65.287 | 65.101 | 64.891
02/18/2022 | 12:21 | 36.3077 | 65.282 | 65.103 | 64.892
02/18/2022 | 12:21 | 36.308 | 65.277 | 65.106 | 64.893
02/18/2022 | 12:21 | 36.3084 | 65.274 | 65.11 | 64.893
02/18/2022 | 12:21 | 36.3087 | 65.271 | 65.113 | 64.892
02/18/2022 | 12:21 | 36.309 | 65.268 | 65.118 | 64.891
02/18/2022 | 12:21 | 36.3093 | 65.266 | 65.122 | 64.888
02/18/2022 | 12:21 | 36.3096 | 65.265 | 65.126 | 64.885
02/18/2022 | 12:21 | 36.3099 | 65.264 | 65.13 | 64.881
02/18/2022 | 12:21 | 36.3102 | 65.264 | 65.134 | 64.877
02/18/2022 | 12:21 | 36.3105 | 65.266 | 65.137 | 64.874
02/18/2022 | 12:21 | 36.3109 | 65.267 | 65.139 | 64.87
02/18/2022 | 12:21 | 36.3112 | 65.269 | 65.14 | 64.865
02/18/2022 | 12:21 | 36.3115 | 65.273 | 65.141 | 64.86
02/18/2022 | 12:21 | 36.3118 | 65.276 | 65.141 | 64.857
02/18/2022 | 12:21 | 36.3121 | 65.278 | 65.14 | 64.854
02/18/2022 | 12:21 | 36.3124 | 65.282 | 65.138 | 64.851
02/18/2022 | 12:21 | 36.3127 | 65.286 | 65.136 | 64.85
02/18/2022 | 12:21 | 36.3131 | 65.29 | 65.133 | 64.849
02/18/2022 | 12:21 | 36.3134 | 65.294 | 65.129 | 64.849
02/18/2022 | 12:21 | 36.3137 | 65.298 | 65.126 | 64.848
02/18/2022 | 12:21 | 36.314 | 65.3 | 65.122 | 64.849
02/18/2022 | 12:21 | 36.3143 | 65.302 | 65.118 | 64.851
02/18/2022 | 12:21 | 36.3146 | 65.303 | 65.113 | 64.855
02/18/2022 | 12:21 | 36.3149 | 65.304 | 65.109 | 64.858
02/18/2022 | 12:21 | 36.3152 | 65.303 | 65.106 | 64.862
02/18/2022 | 12:21 | 36.3156 | 65.302 | 65.103 | 64.866
02/18/2022 | 12:21 | 36.3159 | 65.3 | 65.102 | 64.869
02/18/2022 | 12:21 | 36.3162 | 65.297 | 65.101 | 64.873
02/18/2022 | 12:21 | 36.3165 | 65.294 | 65.1 | 64.878
02/18/2022 | 12:21 | 36.3168 | 65.291 | 65.1 | 64.881
02/18/2022 | 12:21 | 36.3171 | 65.287 | 65.1 | 64.885
02/18/2022 | 12:21 | 36.3174 | 65.282 | 65.102 | 64.888
02/18/2022 | 12:21 | 36.3177 | 65.278 | 65.104 | 64.889
02/18/2022 | 12:21 | 36.3181 | 65.273 | 65.108 | 64.89
02/18/2022 | 12:21 | 36.3184 | 65.269 | 65.111 | 64.89
02/18/2022 | 12:21 | 36.3187 | 65.267 | 65.114 | 64.889
02/18/2022 | 12:21 | 36.319 | 65.265 | 65.117 | 64.888
02/18/2022 | 12:21 | 36.3193 | 65.263 | 65.121 | 64.886
02/18/2022 | 12:21 | 36.3196 | 65.262 | 65.125 | 64.883
02/18/2022 | 12:21 | 36.3199 | 65.262 | 65.13 | 64.879
02/18/2022 | 12:21 | 36.3202 | 65.262 | 65.133 | 64.876
02/18/2022 | 12:21 | 36.3206 | 65.264 | 65.137 | 64.873
02/18/2022 | 12:21 | 36.3209 | 65.266 | 65.139 | 64.868
02/18/2022 | 12:21 | 36.3212 | 65.268 | 65.14 | 64.864
02/18/2022 | 12:21 | 36.3215 | 65.271 | 65.141 | 64.86
02/18/2022 | 12:21 | 36.3218 | 65.274 | 65.14 | 64.858
02/18/2022 | 12:21 | 36.3221 | 65.277 | 65.139 | 64.855
02/18/2022 | 12:21 | 36.3224 | 65.281 | 65.138 | 64.853
02/18/2022 | 12:21 | 36.3228 | 65.284 | 65.136 | 64.853
02/18/2022 | 12:21 | 36.3231 | 65.288 | 65.133 | 64.852
02/18/2022 | 12:21 | 36.3234 | 65.292 | 65.13 | 64.852
02/18/2022 | 12:21 | 36.3237 | 65.294 | 65.127 | 64.853
02/18/2022 | 12:21 | 36.324 | 65.297 | 65.124 | 64.855
02/18/2022 | 12:21 | 36.3243 | 65.298 | 65.12 | 64.855
02/18/2022 | 12:21 | 36.3246 | 65.299 | 65.116 | 64.859
02/18/2022 | 12:21 | 36.3249 | 65.3 | 65.113 | 64.863
02/18/2022 | 12:21 | 36.3253 | 65.299 | 65.109 | 64.867
02/18/2022 | 12:21 | 36.3256 | 65.298 | 65.107 | 64.871
02/18/2022 | 12:21 | 36.3259 | 65.296 | 65.106 | 64.874
02/18/2022 | 12:21 | 36.3262 | 65.294 | 65.105 | 64.878
02/18/2022 | 12:21 | 36.3265 | 65.291 | 65.106 | 64.882
02/18/2022 | 12:21 | 36.3268 | 65.288 | 65.105 | 64.886
02/18/2022 | 12:21 | 36.3271 | 65.284 | 65.107 | 64.889
02/18/2022 | 12:21 | 36.3274 | 65.28 | 65.109 | 64.891
02/18/2022 | 12:21 | 36.3278 | 65.277 | 65.111 | 64.893
02/18/2022 | 12:21 | 36.3281 | 65.273 | 65.114 | 64.893
02/18/2022 | 12:21 | 36.3284 | 65.27 | 65.117 | 64.894
02/18/2022 | 12:21 | 36.3287 | 65.267 | 65.121 | 64.893
02/18/2022 | 12:21 | 36.329 | 65.265 | 65.124 | 64.891
02/18/2022 | 12:21 | 36.3293 | 65.264 | 65.127 | 64.89
02/18/2022 | 12:21 | 36.3296 | 65.263 | 65.131 | 64.887
02/18/2022 | 12:21 | 36.3299 | 65.262 | 65.135 | 64.884
02/18/2022 | 12:21 | 36.3303 | 65.262 | 65.137 | 64.881
02/18/2022 | 12:21 | 36.3306 | 65.263 | 65.14 | 64.877
02/18/2022 | 12:21 | 36.3309 | 65.265 | 65.141 | 64.873
02/18/2022 | 12:21 | 36.3312 | 65.267 | 65.143 | 64.87
02/18/2022 | 12:21 | 36.3315 | 65.27 | 65.143 | 64.867
02/18/2022 | 12:21 | 36.3318 | 65.273 | 65.143 | 64.864
02/18/2022 | 12:21 | 36.3321 | 65.277 | 65.142 | 64.861
02/18/2022 | 12:21 | 36.3325 | 65.281 | 65.141 | 64.86
02/18/2022 | 12:21 | 36.3328 | 65.284 | 65.139 | 64.858
02/18/2022 | 12:21 | 36.3331 | 65.287 | 65.137 | 64.858
02/18/2022 | 12:21 | 36.3334 | 65.291 | 65.134 | 64.858
02/18/2022 | 12:21 | 36.3337 | 65.294 | 65.13 | 64.859
02/18/2022 | 12:21 | 36.334 | 65.296 | 65.126 | 64.86
02/18/2022 | 12:21 | 36.3343 | 65.298 | 65.122 | 64.861
02/18/2022 | 12:21 | 36.3346 | 65.299 | 65.119 | 64.863
02/18/2022 | 12:21 | 36.335 | 65.299 | 65.115 | 64.865
02/18/2022 | 12:21 | 36.3353 | 65.299 | 65.112 | 64.868
02/18/2022 | 12:21 | 36.3356 | 65.298 | 65.11 | 64.871
02/18/2022 | 12:21 | 36.3359 | 65.296 | 65.108 | 64.874
02/18/2022 | 12:21 | 36.3362 | 65.294 | 65.107 | 64.876
02/18/2022 | 12:21 | 36.3365 | 65.291 | 65.106 | 64.88
02/18/2022 | 12:21 | 36.3368 | 65.288 | 65.106 | 64.883
02/18/2022 | 12:21 | 36.3371 | 65.285 | 65.105 | 64.886
02/18/2022 | 12:21 | 36.3375 | 65.281 | 65.106 | 64.888
02/18/2022 | 12:21 | 36.3378 | 65.278 | 65.108 | 64.889
02/18/2022 | 12:21 | 36.3381 | 65.274 | 65.111 | 64.89
02/18/2022 | 12:21 | 36.3384 | 65.271 | 65.114 | 64.89
02/18/2022 | 12:21 | 36.3387 | 65.269 | 65.117 | 64.889
02/18/2022 | 12:21 | 36.339 | 65.266 | 65.12 | 64.888
02/18/2022 | 12:21 | 36.3393 | 65.264 | 65.123 | 64.886
02/18/2022 | 12:21 | 36.3396 | 65.262 | 65.127 | 64.884
02/18/2022 | 12:21 | 36.34 | 65.261 | 65.131 | 64.881
02/18/2022 | 12:21 | 36.3403 | 65.26 | 65.133 | 64.878
02/18/2022 | 12:21 | 36.3406 | 65.261 | 65.136 | 64.873
02/18/2022 | 12:21 | 36.3409 | 65.263 | 65.137 | 64.87
02/18/2022 | 12:21 | 36.3412 | 65.264 | 65.138 | 64.866
02/18/2022 | 12:21 | 36.3415 | 65.267 | 65.139 | 64.862
02/18/2022 | 12:21 | 36.3418 | 65.269 | 65.139 | 64.858
02/18/2022 | 12:21 | 36.3422 | 65.272 | 65.138 | 64.856
02/18/2022 | 12:21 | 36.3425 | 65.275 | 65.137 | 64.854
02/18/2022 | 12:21 | 36.3428 | 65.278 | 65.135 | 64.852
02/18/2022 | 12:21 | 36.3431 | 65.282 | 65.133 | 64.852
02/18/2022 | 12:21 | 36.3434 | 65.285 | 65.129 | 64.852
02/18/2022 | 12:21 | 36.3437 | 65.288 | 65.126 | 64.851
02/18/2022 | 12:21 | 36.344 | 65.29 | 65.121 | 64.852
02/18/2022 | 12:21 | 36.3443 | 65.291 | 65.117 | 64.854
02/18/2022 | 12:21 | 36.3447 | 65.292 | 65.112 | 64.856
02/18/2022 | 12:21 | 36.345 | 65.293 | 65.109 | 64.859
02/18/2022 | 12:21 | 36.3453 | 65.292 | 65.106 | 64.86
02/18/2022 | 12:21 | 36.3456 | 65.291 | 65.103 | 64.863
02/18/2022 | 12:21 | 36.3459 | 65.29 | 65.101 | 64.866
02/18/2022 | 12:21 | 36.3462 | 65.288 | 65.098 | 64.868
02/18/2022 | 12:21 | 36.3465 | 65.285 | 65.096 | 64.872
02/18/2022 | 12:21 | 36.3468 | 65.282 | 65.096 | 64.876
02/18/2022 | 12:21 | 36.3472 | 65.278 | 65.096 | 64.879
02/18/2022 | 12:21 | 36.3475 | 65.273 | 65.097 | 64.88
02/18/2022 | 12:21 | 36.3478 | 65.27 | 65.098 | 64.882
02/18/2022 | 12:21 | 36.3481 | 65.266 | 65.101 | 64.883
02/18/2022 | 12:21 | 36.3484 | 65.262 | 65.103 | 64.883
02/18/2022 | 12:21 | 36.3487 | 65.259 | 65.105 | 64.882
02/18/2022 | 12:21 | 36.349 | 65.256 | 65.108 | 64.881
02/18/2022 | 12:21 | 36.3493 | 65.254 | 65.111 | 64.879
02/18/2022 | 12:21 | 36.3497 | 65.251 | 65.115 | 64.877
02/18/2022 | 12:21 | 36.35 | 65.251 | 65.119 | 64.874
02/18/2022 | 12:21 | 36.3503 | 65.251 | 65.123 | 64.871
02/18/2022 | 12:21 | 36.3506 | 65.253 | 65.125 | 64.867
02/18/2022 | 12:21 | 36.3509 | 65.254 | 65.127 | 64.863
02/18/2022 | 12:21 | 36.3512 | 65.256 | 65.128 | 64.859
02/18/2022 | 12:21 | 36.3515 | 65.259 | 65.129 | 64.854
02/18/2022 | 12:21 | 36.3518 | 65.261 | 65.129 | 64.851
02/18/2022 | 12:21 | 36.3522 | 65.264 | 65.128 | 64.849
02/18/2022 | 12:21 | 36.3525 | 65.268 | 65.126 | 64.846
02/18/2022 | 12:21 | 36.3528 | 65.271 | 65.124 | 64.845
02/18/2022 | 12:21 | 36.3531 | 65.276 | 65.122 | 64.843
02/18/2022 | 12:21 | 36.3534 | 65.279 | 65.119 | 64.842
02/18/2022 | 12:21 | 36.3537 | 65.282 | 65.115 | 64.842
02/18/2022 | 12:21 | 36.354 | 65.284 | 65.11 | 64.844
02/18/2022 | 12:21 | 36.3544 | 65.286 | 65.105 | 64.846
02/18/2022 | 12:21 | 36.3547 | 65.287 | 65.101 | 64.848
02/18/2022 | 12:21 | 36.355 | 65.288 | 65.097 | 64.851
02/18/2022 | 12:21 | 36.3553 | 65.287 | 65.095 | 64.854
02/18/2022 | 12:21 | 36.3556 | 65.286 | 65.092 | 64.857
02/18/2022 | 12:21 | 36.3559 | 65.284 | 65.089 | 64.86
02/18/2022 | 12:21 | 36.3562 | 65.283 | 65.087 | 64.864
02/18/2022 | 12:21 | 36.3565 | 65.279 | 65.086 | 64.868
02/18/2022 | 12:21 | 36.3569 | 65.276 | 65.085 | 64.871
02/18/2022 | 12:21 | 36.3572 | 65.271 | 65.087 | 64.874
02/18/2022 | 12:21 | 36.3575 | 65.267 | 65.088 | 64.877
02/18/2022 | 12:21 | 36.3578 | 65.261 | 65.09 | 64.878
02/18/2022 | 12:21 | 36.3581 | 65.257 | 65.093 | 64.879
02/18/2022 | 12:21 | 36.3584 | 65.254 | 65.095 | 64.879
02/18/2022 | 12:21 | 36.3587 | 65.25 | 65.097 | 64.878
02/18/2022 | 12:21 | 36.359 | 65.246 | 65.101 | 64.877
02/18/2022 | 12:21 | 36.3594 | 65.244 | 65.104 | 64.875
02/18/2022 | 12:21 | 36.3597 | 65.243 | 65.109 | 64.873
02/18/2022 | 12:21 | 36.36 | 65.242 | 65.113 | 64.87
02/18/2022 | 12:21 | 36.3603 | 65.244 | 65.116 | 64.867
02/18/2022 | 12:21 | 36.3606 | 65.246 | 65.119 | 64.863
02/18/2022 | 12:21 | 36.3609 | 65.249 | 65.12 | 64.857
02/18/2022 | 12:21 | 36.3612 | 65.251 | 65.122 | 64.854
02/18/2022 | 12:21 | 36.3615 | 65.254 | 65.123 | 64.851
02/18/2022 | 12:21 | 36.3619 | 65.257 | 65.122 | 64.848
02/18/2022 | 12:21 | 36.3622 | 65.261 | 65.121 | 64.846
02/18/2022 | 12:21 | 36.3625 | 65.265 | 65.12 | 64.844
02/18/2022 | 12:21 | 36.3628 | 65.27 | 65.118 | 64.841
02/18/2022 | 12:21 | 36.3631 | 65.275 | 65.115 | 64.84
02/18/2022 | 12:21 | 36.3634 | 65.279 | 65.113 | 64.84
02/18/2022 | 12:21 | 36.3637 | 65.282 | 65.109 | 64.84
02/18/2022 | 12:21 | 36.3641 | 65.284 | 65.104 | 64.842
02/18/2022 | 12:21 | 36.3644 | 65.286 | 65.1 | 64.844
02/18/2022 | 12:21 | 36.3647 | 65.287 | 65.095 | 64.846
02/18/2022 | 12:21 | 36.365 | 65.287 | 65.092 | 64.849
02/18/2022 | 12:21 | 36.3653 | 65.287 | 65.088 | 64.852
02/18/2022 | 12:21 | 36.3656 | 65.286 | 65.087 | 64.856
02/18/2022 | 12:21 | 36.3659 | 65.284 | 65.084 | 64.859
02/18/2022 | 12:21 | 36.3662 | 65.282 | 65.082 | 64.863
02/18/2022 | 12:21 | 36.3666 | 65.279 | 65.082 | 64.868
02/18/2022 | 12:21 | 36.3669 | 65.276 | 65.082 | 64.872
02/18/2022 | 12:21 | 36.3672 | 65.272 | 65.085 | 64.874
02/18/2022 | 12:21 | 36.3675 | 65.267 | 65.086 | 64.876
02/18/2022 | 12:21 | 36.3678 | 65.263 | 65.088 | 64.878
02/18/2022 | 12:21 | 36.3681 | 65.26 | 65.091 | 64.879
02/18/2022 | 12:21 | 36.3684 | 65.256 | 65.094 | 64.879
02/18/2022 | 12:21 | 36.3687 | 65.253 | 65.098 | 64.878
02/18/2022 | 12:21 | 36.3691 | 65.251 | 65.102 | 64.877
02/18/2022 | 12:21 | 36.3694 | 65.248 | 65.106 | 64.875
02/18/2022 | 12:21 | 36.3697 | 65.247 | 65.11 | 64.872
02/18/2022 | 12:21 | 36.37 | 65.246 | 65.114 | 64.869
02/18/2022 | 12:21 | 36.3703 | 65.247 | 65.118 | 64.866
02/18/2022 | 12:21 | 36.3706 | 65.248 | 65.12 | 64.862
02/18/2022 | 12:21 | 36.3709 | 65.25 | 65.122 | 64.858
02/18/2022 | 12:21 | 36.3712 | 65.252 | 65.124 | 64.853
02/18/2022 | 12:21 | 36.3716 | 65.256 | 65.124 | 64.849
02/18/2022 | 12:21 | 36.3719 | 65.259 | 65.124 | 64.846
02/18/2022 | 12:21 | 36.3722 | 65.263 | 65.123 | 64.844
02/18/2022 | 12:21 | 36.3725 | 65.267 | 65.122 | 64.842
02/18/2022 | 12:21 | 36.3728 | 65.271 | 65.12 | 64.84
02/18/2022 | 12:21 | 36.3731 | 65.276 | 65.117 | 64.84
02/18/2022 | 12:21 | 36.3734 | 65.279 | 65.114 | 64.84
02/18/2022 | 12:21 | 36.3738 | 65.283 | 65.111 | 64.842
02/18/2022 | 12:21 | 36.3741 | 65.285 | 65.107 | 64.844
02/18/2022 | 12:21 | 36.3744 | 65.287 | 65.103 | 64.846
02/18/2022 | 12:21 | 36.3747 | 65.288 | 65.1 | 64.85
02/18/2022 | 12:21 | 36.375 | 65.289 | 65.096 | 64.853
02/18/2022 | 12:21 | 36.3753 | 65.288 | 65.093 | 64.858
02/18/2022 | 12:21 | 36.3756 | 65.287 | 65.091 | 64.862
02/18/2022 | 12:21 | 36.3759 | 65.286 | 65.088 | 64.866
02/18/2022 | 12:21 | 36.3763 | 65.283 | 65.088 | 64.87
02/18/2022 | 12:21 | 36.3766 | 65.28 | 65.088 | 64.874
02/18/2022 | 12:21 | 36.3769 | 65.277 | 65.088 | 64.877
02/18/2022 | 12:21 | 36.3772 | 65.273 | 65.09 | 64.88
02/18/2022 | 12:21 | 36.3775 | 65.27 | 65.091 | 64.882
02/18/2022 | 12:21 | 36.3778 | 65.266 | 65.093 | 64.884
02/18/2022 | 12:21 | 36.3781 | 65.263 | 65.095 | 64.885
02/18/2022 | 12:21 | 36.3784 | 65.259 | 65.099 | 64.885
02/18/2022 | 12:21 | 36.3788 | 65.257 | 65.103 | 64.884
02/18/2022 | 12:21 | 36.3791 | 65.254 | 65.107 | 64.883
02/18/2022 | 12:21 | 36.3794 | 65.252 | 65.111 | 64.881
02/18/2022 | 12:21 | 36.3797 | 65.251 | 65.115 | 64.879
02/18/2022 | 12:21 | 36.38 | 65.251 | 65.119 | 64.875
02/18/2022 | 12:21 | 36.3803 | 65.251 | 65.123 | 64.872
02/18/2022 | 12:21 | 36.3806 | 65.252 | 65.125 | 64.868
02/18/2022 | 12:21 | 36.3809 | 65.253 | 65.128 | 64.864
02/18/2022 | 12:21 | 36.3813 | 65.255 | 65.129 | 64.859
02/18/2022 | 12:21 | 36.3816 | 65.259 | 65.13 | 64.855
02/18/2022 | 12:21 | 36.3819 | 65.262 | 65.13 | 64.85
02/18/2022 | 12:21 | 36.3822 | 65.266 | 65.129 | 64.847
02/18/2022 | 12:21 | 36.3825 | 65.27 | 65.127 | 64.844
02/18/2022 | 12:21 | 36.3828 | 65.272 | 65.125 | 64.843
02/18/2022 | 12:21 | 36.3831 | 65.276 | 65.122 | 64.843
02/18/2022 | 12:21 | 36.3834 | 65.281 | 65.118 | 64.843
02/18/2022 | 12:21 | 36.3838 | 65.284 | 65.115 | 64.844
02/18/2022 | 12:21 | 36.3841 | 65.287 | 65.11 | 64.846
02/18/2022 | 12:21 | 36.3844 | 65.289 | 65.106 | 64.849
02/18/2022 | 12:21 | 36.3847 | 65.29 | 65.103 | 64.851
02/18/2022 | 12:21 | 36.385 | 65.291 | 65.099 | 64.856
02/18/2022 | 12:21 | 36.3853 | 65.29 | 65.096 | 64.859
02/18/2022 | 12:21 | 36.3856 | 65.289 | 65.093 | 64.863
02/18/2022 | 12:21 | 36.386 | 65.287 | 65.09 | 64.867
02/18/2022 | 12:21 | 36.3863 | 65.285 | 65.089 | 64.871
02/18/2022 | 12:21 | 36.3866 | 65.282 | 65.088 | 64.875
02/18/2022 | 12:21 | 36.3869 | 65.279 | 65.089 | 64.879
02/18/2022 | 12:21 | 36.3872 | 65.275 | 65.09 | 64.882
02/18/2022 | 12:21 | 36.3875 | 65.27 | 65.091 | 64.885
02/18/2022 | 12:21 | 36.3878 | 65.266 | 65.093 | 64.886
02/18/2022 | 12:21 | 36.3881 | 65.262 | 65.097 | 64.887
02/18/2022 | 12:21 | 36.3885 | 65.259 | 65.1 | 64.888
02/18/2022 | 12:21 | 36.3888 | 65.256 | 65.103 | 64.887
02/18/2022 | 12:21 | 36.3891 | 65.252 | 65.108 | 64.886
02/18/2022 | 12:21 | 36.3894 | 65.251 | 65.111 | 64.884
02/18/2022 | 12:21 | 36.3897 | 65.249 | 65.116 | 64.881
02/18/2022 | 12:21 | 36.39 | 65.25 | 65.12 | 64.878
02/18/2022 | 12:21 | 36.3903 | 65.25 | 65.123 | 64.874
02/18/2022 | 12:21 | 36.3906 | 65.252 | 65.126 | 64.87
02/18/2022 | 12:21 | 36.391 | 65.254 | 65.128 | 64.865
02/18/2022 | 12:21 | 36.3913 | 65.255 | 65.129 | 64.862
02/18/2022 | 12:21 | 36.3916 | 65.258 | 65.13 | 64.858
02/18/2022 | 12:21 | 36.3919 | 65.261 | 65.13 | 64.855
02/18/2022 | 12:21 | 36.3922 | 65.266 | 65.129 | 64.852
02/18/2022 | 12:21 | 36.3925 | 65.27 | 65.127 | 64.85
02/18/2022 | 12:21 | 36.3928 | 65.274 | 65.125 | 64.847
02/18/2022 | 12:21 | 36.3931 | 65.278 | 65.122 | 64.845
02/18/2022 | 12:21 | 36.3935 | 65.282 | 65.118 | 64.845
02/18/2022 | 12:21 | 36.3938 | 65.285 | 65.113 | 64.846
02/18/2022 | 12:21 | 36.3941 | 65.288 | 65.108 | 64.847
02/18/2022 | 12:21 | 36.3944 | 65.29 | 65.103 | 64.849
02/18/2022 | 12:21 | 36.3947 | 65.291 | 65.099 | 64.851
02/18/2022 | 12:21 | 36.395 | 65.292 | 65.094 | 64.854
02/18/2022 | 12:21 | 36.3953 | 65.291 | 65.091 | 64.857
02/18/2022 | 12:21 | 36.3957 | 65.29 | 65.087 | 64.861
02/18/2022 | 12:21 | 36.396 | 65.289 | 65.084 | 64.865
02/18/2022 | 12:21 | 36.3963 | 65.287 | 65.081 | 64.868
02/18/2022 | 12:21 | 36.3966 | 65.283 | 65.081 | 64.873
02/18/2022 | 12:21 | 36.3969 | 65.279 | 65.082 | 64.877
02/18/2022 | 12:21 | 36.3972 | 65.275 | 65.082 | 64.881
02/18/2022 | 12:21 | 36.3975 | 65.27 | 65.085 | 64.883
02/18/2022 | 12:21 | 36.3978 | 65.266 | 65.086 | 64.885
02/18/2022 | 12:21 | 36.3982 | 65.262 | 65.089 | 64.886
02/18/2022 | 12:21 | 36.3985 | 65.258 | 65.092 | 64.886
02/18/2022 | 12:21 | 36.3988 | 65.255 | 65.095 | 64.886
02/18/2022 | 12:21 | 36.3991 | 65.251 | 65.1 | 64.884
02/18/2022 | 12:21 | 36.3994 | 65.248 | 65.103 | 64.882
02/18/2022 | 12:21 | 36.3997 | 65.246 | 65.108 | 64.88
02/18/2022 | 12:21 | 36.4 | 65.246 | 65.112 | 64.876
02/18/2022 | 12:21 | 36.4003 | 65.247 | 65.116 | 64.872
02/18/2022 | 12:21 | 36.4007 | 65.248 | 65.119 | 64.868
02/18/2022 | 12:21 | 36.401 | 65.248 | 65.121 | 64.863
02/18/2022 | 12:21 | 36.4013 | 65.249 | 65.122 | 64.859
02/18/2022 | 12:21 | 36.4016 | 65.252 | 65.123 | 64.854
02/18/2022 | 12:21 | 36.4019 | 65.254 | 65.123 | 64.852
02/18/2022 | 12:21 | 36.4022 | 65.259 | 65.123 | 64.849
02/18/2022 | 12:21 | 36.4025 | 65.264 | 65.121 | 64.845
02/18/2022 | 12:21 | 36.4028 | 65.268 | 65.12 | 64.842
02/18/2022 | 12:21 | 36.4032 | 65.272 | 65.117 | 64.84
02/18/2022 | 12:21 | 36.4035 | 65.276 | 65.113 | 64.839
02/18/2022 | 12:21 | 36.4038 | 65.279 | 65.108 | 64.841
02/18/2022 | 12:21 | 36.4041 | 65.282 | 65.103 | 64.844
02/18/2022 | 12:21 | 36.4044 | 65.285 | 65.098 | 64.845
02/18/2022 | 12:21 | 36.4047 | 65.286 | 65.094 | 64.847
02/18/2022 | 12:21 | 36.405 | 65.287 | 65.091 | 64.85
02/18/2022 | 12:21 | 36.4054 | 65.287 | 65.087 | 64.853
02/18/2022 | 12:21 | 36.4057 | 65.286 | 65.084 | 64.856
02/18/2022 | 12:21 | 36.406 | 65.284 | 65.08 | 64.861
02/18/2022 | 12:21 | 36.4063 | 65.282 | 65.077 | 64.866
02/18/2022 | 12:21 | 36.4066 | 65.278 | 65.077 | 64.87
02/18/2022 | 12:21 | 36.4069 | 65.274 | 65.078 | 64.873
02/18/2022 | 12:21 | 36.4072 | 65.27 | 65.079 | 64.876
02/18/2022 | 12:21 | 36.4075 | 65.266 | 65.08 | 64.879
02/18/2022 | 12:21 | 36.4079 | 65.262 | 65.08 | 64.881
02/18/2022 | 12:21 | 36.4082 | 65.257 | 65.083 | 64.882
02/18/2022 | 12:21 | 36.4085 | 65.253 | 65.086 | 64.882
02/18/2022 | 12:21 | 36.4088 | 65.249 | 65.09 | 64.882
02/18/2022 | 12:21 | 36.4091 | 65.245 | 65.095 | 64.88
02/18/2022 | 12:21 | 36.4094 | 65.242 | 65.1 | 64.878
02/18/2022 | 12:21 | 36.4097 | 65.241 | 65.104 | 64.876
02/18/2022 | 12:21 | 36.41 | 65.241 | 65.108 | 64.873
02/18/2022 | 12:21 | 36.4104 | 65.242 | 65.111 | 64.869
02/18/2022 | 12:21 | 36.4107 | 65.244 | 65.114 | 64.864
02/18/2022 | 12:21 | 36.411 | 65.245 | 65.116 | 64.86
02/18/2022 | 12:21 | 36.4113 | 65.246 | 65.117 | 64.856
02/18/2022 | 12:21 | 36.4116 | 65.25 | 65.118 | 64.851
02/18/2022 | 12:21 | 36.4119 | 65.254 | 65.118 | 64.849
02/18/2022 | 12:21 | 36.4122 | 65.258 | 65.118 | 64.845
02/18/2022 | 12:21 | 36.4125 | 65.262 | 65.116 | 64.841
02/18/2022 | 12:21 | 36.4129 | 65.265 | 65.114 | 64.839
02/18/2022 | 12:21 | 36.4132 | 65.27 | 65.111 | 64.838
02/18/2022 | 12:21 | 36.4135 | 65.273 | 65.107 | 64.838
02/18/2022 | 12:21 | 36.4138 | 65.277 | 65.103 | 64.839
02/18/2022 | 12:21 | 36.4141 | 65.28 | 65.1 | 64.841
02/18/2022 | 12:21 | 36.4144 | 65.282 | 65.096 | 64.842
02/18/2022 | 12:21 | 36.4147 | 65.283 | 65.092 | 64.844
02/18/2022 | 12:21 | 36.4151 | 65.284 | 65.089 | 64.846
02/18/2022 | 12:21 | 36.4154 | 65.283 | 65.085 | 64.849
02/18/2022 | 12:21 | 36.4157 | 65.283 | 65.081 | 64.854
02/18/2022 | 12:21 | 36.416 | 65.281 | 65.078 | 64.858
02/18/2022 | 12:21 | 36.4163 | 65.279 | 65.076 | 64.862
02/18/2022 | 12:21 | 36.4166 | 65.275 | 65.076 | 64.867
02/18/2022 | 12:21 | 36.4169 | 65.272 | 65.076 | 64.87
02/18/2022 | 12:21 | 36.4172 | 65.268 | 65.078 | 64.872
02/18/2022 | 12:21 | 36.4176 | 65.264 | 65.079 | 64.875
02/18/2022 | 12:21 | 36.4179 | 65.26 | 65.079 | 64.877
02/18/2022 | 12:21 | 36.4182 | 65.256 | 65.082 | 64.878
02/18/2022 | 12:21 | 36.4185 | 65.252 | 65.086 | 64.878
02/18/2022 | 12:21 | 36.4188 | 65.249 | 65.09 | 64.877
02/18/2022 | 12:21 | 36.4191 | 65.246 | 65.094 | 64.876
02/18/2022 | 12:21 | 36.4194 | 65.245 | 65.099 | 64.875
02/18/2022 | 12:21 | 36.4197 | 65.244 | 65.103 | 64.873
02/18/2022 | 12:21 | 36.4201 | 65.246 | 65.106 | 64.869
02/18/2022 | 12:21 | 36.4204 | 65.246 | 65.109 | 64.866
02/18/2022 | 12:21 | 36.4207 | 65.247 | 65.112 | 64.862
02/18/2022 | 12:21 | 36.421 | 65.248 | 65.114 | 64.858
02/18/2022 | 12:21 | 36.4213 | 65.249 | 65.116 | 64.855
02/18/2022 | 12:21 | 36.4216 | 65.253 | 65.116 | 64.852
02/18/2022 | 12:21 | 36.4219 | 65.257 | 65.116 | 64.848
02/18/2022 | 12:21 | 36.4222 | 65.262 | 65.116 | 64.844
02/18/2022 | 12:21 | 36.4226 | 65.266 | 65.114 | 64.841
02/18/2022 | 12:21 | 36.4229 | 65.268 | 65.112 | 64.838
02/18/2022 | 12:21 | 36.4232 | 65.272 | 65.11 | 64.837
02/18/2022 | 12:21 | 36.4235 | 65.275 | 65.106 | 64.839
02/18/2022 | 12:21 | 36.4238 | 65.277 | 65.102 | 64.84
02/18/2022 | 12:21 | 36.4241 | 65.281 | 65.099 | 64.84
02/18/2022 | 12:21 | 36.4244 | 65.283 | 65.095 | 64.842
02/18/2022 | 12:21 | 36.4247 | 65.284 | 65.092 | 64.844
02/18/2022 | 12:21 | 36.4251 | 65.284 | 65.088 | 64.846
02/18/2022 | 12:21 | 36.4254 | 65.284 | 65.084 | 64.85
02/18/2022 | 12:21 | 36.4257 | 65.283 | 65.08 | 64.855
02/18/2022 | 12:21 | 36.426 | 65.281 | 65.077 | 64.859
02/18/2022 | 12:21 | 36.4263 | 65.278 | 65.077 | 64.861
02/18/2022 | 12:21 | 36.4266 | 65.275 | 65.078 | 64.863
02/18/2022 | 12:21 | 36.4269 | 65.272 | 65.079 | 64.866
02/18/2022 | 12:21 | 36.4273 | 65.269 | 65.079 | 64.869
02/18/2022 | 12:21 | 36.4276 | 65.265 | 65.08 | 64.872
02/18/2022 | 12:21 | 36.4279 | 65.261 | 65.081 | 64.874
02/18/2022 | 12:21 | 36.4282 | 65.257 | 65.083 | 64.875
02/18/2022 | 12:21 | 36.4285 | 65.252 | 65.087 | 64.875
02/18/2022 | 12:21 | 36.4288 | 65.248 | 65.091 | 64.875
02/18/2022 | 12:21 | 36.4291 | 65.246 | 65.096 | 64.874
02/18/2022 | 12:21 | 36.4294 | 65.245 | 65.098 | 64.872
02/18/2022 | 12:21 | 36.4298 | 65.244 | 65.101 | 64.87
02/18/2022 | 12:21 | 36.4301 | 65.245 | 65.104 | 64.866
02/18/2022 | 12:21 | 36.4304 | 65.244 | 65.108 | 64.863
02/18/2022 | 12:21 | 36.4307 | 65.244 | 65.111 | 64.86
02/18/2022 | 12:21 | 36.431 | 65.245 | 65.113 | 64.857
02/18/2022 | 12:21 | 36.4313 | 65.247 | 65.115 | 64.855
02/18/2022 | 12:21 | 36.4316 | 65.251 | 65.115 | 64.852
02/18/2022 | 12:21 | 36.4319 | 65.254 | 65.115 | 64.848
02/18/2022 | 12:21 | 36.4323 | 65.258 | 65.115 | 64.843
02/18/2022 | 12:21 | 36.4326 | 65.262 | 65.114 | 64.84
02/18/2022 | 12:21 | 36.4329 | 65.264 | 65.112 | 64.838
02/18/2022 | 12:21 | 36.4332 | 65.267 | 65.109 | 64.837
02/18/2022 | 12:21 | 36.4335 | 65.27 | 65.105 | 64.838
02/18/2022 | 12:21 | 36.4338 | 65.273 | 65.102 | 64.84
02/18/2022 | 12:21 | 36.4341 | 65.276 | 65.098 | 64.84
02/18/2022 | 12:21 | 36.4344 | 65.277 | 65.095 | 64.841
02/18/2022 | 12:21 | 36.4348 | 65.279 | 65.092 | 64.842
02/18/2022 | 12:21 | 36.4351 | 65.279 | 65.087 | 64.847
02/18/2022 | 12:21 | 36.4354 | 65.279 | 65.082 | 64.85
02/18/2022 | 12:21 | 36.4357 | 65.278 | 65.078 | 64.855
02/18/2022 | 12:21 | 36.436 | 65.276 | 65.076 | 64.859
02/18/2022 | 12:21 | 36.4363 | 65.274 | 65.075 | 64.861
02/18/2022 | 12:21 | 36.4366 | 65.27 | 65.075 | 64.864
02/18/2022 | 12:21 | 36.437 | 65.267 | 65.075 | 64.867
02/18/2022 | 12:21 | 36.4373 | 65.265 | 65.075 | 64.87
02/18/2022 | 12:21 | 36.4376 | 65.261 | 65.075 | 64.873
02/18/2022 | 12:21 | 36.4379 | 65.257 | 65.076 | 64.874
02/18/2022 | 12:21 | 36.4382 | 65.252 | 65.079 | 64.875
02/18/2022 | 12:21 | 36.4385 | 65.248 | 65.083 | 64.876
02/18/2022 | 12:21 | 36.4388 | 65.243 | 65.087 | 64.875
02/18/2022 | 12:21 | 36.4391 | 65.24 | 65.092 | 64.874
02/18/2022 | 12:21 | 36.4395 | 65.238 | 65.094 | 64.872
02/18/2022 | 12:21 | 36.4398 | 65.237 | 65.097 | 64.869
02/18/2022 | 12:21 | 36.4401 | 65.236 | 65.101 | 64.866
02/18/2022 | 12:21 | 36.4404 | 65.236 | 65.104 | 64.862
02/18/2022 | 12:21 | 36.4407 | 65.237 | 65.107 | 64.859
02/18/2022 | 12:21 | 36.441 | 65.238 | 65.11 | 64.855
02/18/2022 | 12:21 | 36.4413 | 65.24 | 65.111 | 64.852
02/18/2022 | 12:21 | 36.4416 | 65.244 | 65.112 | 64.847
02/18/2022 | 12:21 | 36.442 | 65.248 | 65.112 | 64.843
02/18/2022 | 12:21 | 36.4423 | 65.251 | 65.111 | 64.841
02/18/2022 | 12:21 | 36.4426 | 65.255 | 65.109 | 64.837
02/18/2022 | 12:21 | 36.4429 | 65.258 | 65.107 | 64.836
02/18/2022 | 12:21 | 36.4432 | 65.262 | 65.104 | 64.836
02/18/2022 | 12:21 | 36.4435 | 65.266 | 65.1 | 64.835
02/18/2022 | 12:21 | 36.4438 | 65.269 | 65.097 | 64.835
02/18/2022 | 12:21 | 36.4441 | 65.272 | 65.093 | 64.836
02/18/2022 | 12:21 | 36.4445 | 65.274 | 65.09 | 64.837
02/18/2022 | 12:21 | 36.4448 | 65.275 | 65.085 | 64.838
02/18/2022 | 12:21 | 36.4451 | 65.276 | 65.081 | 64.842
02/18/2022 | 12:21 | 36.4454 | 65.276 | 65.077 | 64.845
02/18/2022 | 12:21 | 36.4457 | 65.275 | 65.073 | 64.85
02/18/2022 | 12:21 | 36.446 | 65.273 | 65.071 | 64.854
02/18/2022 | 12:21 | 36.4463 | 65.271 | 65.068 | 64.857
02/18/2022 | 12:21 | 36.4467 | 65.268 | 65.067 | 64.862
02/18/2022 | 12:21 | 36.447 | 65.264 | 65.066 | 64.866
02/18/2022 | 12:21 | 36.4473 | 65.26 | 65.066 | 64.869
02/18/2022 | 12:21 | 36.4476 | 65.256 | 65.067 | 64.872
02/18/2022 | 12:21 | 36.4479 | 65.251 | 65.069 | 64.874
02/18/2022 | 12:21 | 36.4482 | 65.246 | 65.073 | 64.875
02/18/2022 | 12:21 | 36.4485 | 65.242 | 65.077 | 64.875
02/18/2022 | 12:21 | 36.4488 | 65.239 | 65.08 | 64.875
02/18/2022 | 12:21 | 36.4492 | 65.236 | 65.084 | 64.873
02/18/2022 | 12:21 | 36.4495 | 65.232 | 65.087 | 64.871
02/18/2022 | 12:21 | 36.4498 | 65.23 | 65.091 | 64.868
02/18/2022 | 12:21 | 36.4501 | 65.229 | 65.096 | 64.864
02/18/2022 | 12:21 | 36.4504 | 65.228 | 65.1 | 64.861
02/18/2022 | 12:21 | 36.4507 | 65.229 | 65.103 | 64.856
02/18/2022 | 12:21 | 36.451 | 65.23 | 65.106 | 64.851
02/18/2022 | 12:21 | 36.4513 | 65.232 | 65.107 | 64.846
02/18/2022 | 12:21 | 36.4517 | 65.236 | 65.108 | 64.84
02/18/2022 | 12:21 | 36.452 | 65.24 | 65.108 | 64.836
02/18/2022 | 12:21 | 36.4523 | 65.244 | 65.107 | 64.833
02/18/2022 | 12:21 | 36.4526 | 65.248 | 65.105 | 64.829
02/18/2022 | 12:21 | 36.4529 | 65.252 | 65.103 | 64.826
02/18/2022 | 12:21 | 36.4532 | 65.257 | 65.1 | 64.825
02/18/2022 | 12:21 | 36.4535 | 65.261 | 65.096 | 64.824
02/18/2022 | 12:21 | 36.4538 | 65.265 | 65.092 | 64.824
02/18/2022 | 12:21 | 36.4542 | 65.268 | 65.087 | 64.825
02/18/2022 | 12:21 | 36.4545 | 65.271 | 65.082 | 64.827
02/18/2022 | 12:21 | 36.4548 | 65.272 | 65.077 | 64.829
02/18/2022 | 12:21 | 36.4551 | 65.273 | 65.072 | 64.833
02/18/2022 | 12:21 | 36.4554 | 65.272 | 65.068 | 64.838
02/18/2022 | 12:21 | 36.4557 | 65.271 | 65.064 | 64.842
02/18/2022 | 12:21 | 36.456 | 65.269 | 65.061 | 64.846
02/18/2022 | 12:21 | 36.4563 | 65.267 | 65.059 | 64.85
02/18/2022 | 12:21 | 36.4567 | 65.263 | 65.057 | 64.855
02/18/2022 | 12:21 | 36.457 | 65.259 | 65.057 | 64.859
02/18/2022 | 12:21 | 36.4573 | 65.254 | 65.057 | 64.863
02/18/2022 | 12:21 | 36.4576 | 65.248 | 65.059 | 64.866
02/18/2022 | 12:21 | 36.4579 | 65.243 | 65.061 | 64.868
02/18/2022 | 12:21 | 36.4582 | 65.239 | 65.065 | 64.869
02/18/2022 | 12:21 | 36.4585 | 65.234 | 65.069 | 64.87
02/18/2022 | 12:21 | 36.4589 | 65.23 | 65.073 | 64.869
02/18/2022 | 12:21 | 36.4592 | 65.226 | 65.077 | 64.868
02/18/2022 | 12:21 | 36.4595 | 65.223 | 65.082 | 64.865
02/18/2022 | 12:21 | 36.4598 | 65.22 | 65.086 | 64.862
02/18/2022 | 12:21 | 36.4601 | 65.219 | 65.091 | 64.857
02/18/2022 | 12:21 | 36.4604 | 65.219 | 65.095 | 64.853
02/18/2022 | 12:21 | 36.4607 | 65.22 | 65.099 | 64.848
02/18/2022 | 12:21 | 36.461 | 65.222 | 65.102 | 64.844
02/18/2022 | 12:21 | 36.4614 | 65.225 | 65.103 | 64.838
02/18/2022 | 12:21 | 36.4617 | 65.229 | 65.105 | 64.833
02/18/2022 | 12:21 | 36.462 | 65.233 | 65.105 | 64.829
02/18/2022 | 12:21 | 36.4623 | 65.237 | 65.104 | 64.824
02/18/2022 | 12:21 | 36.4626 | 65.242 | 65.102 | 64.821
02/18/2022 | 12:21 | 36.4629 | 65.246 | 65.099 | 64.819
02/18/2022 | 12:21 | 36.4632 | 65.252 | 65.096 | 64.818
02/18/2022 | 12:21 | 36.4635 | 65.257 | 65.092 | 64.817
02/18/2022 | 12:21 | 36.4639 | 65.262 | 65.088 | 64.817
02/18/2022 | 12:21 | 36.4642 | 65.265 | 65.083 | 64.818
02/18/2022 | 12:21 | 36.4645 | 65.267 | 65.077 | 64.82
02/18/2022 | 12:21 | 36.4648 | 65.269 | 65.072 | 64.824
02/18/2022 | 12:21 | 36.4651 | 65.27 | 65.067 | 64.829
02/18/2022 | 12:21 | 36.4654 | 65.269 | 65.062 | 64.833
02/18/2022 | 12:21 | 36.4657 | 65.268 | 65.059 | 64.837
02/18/2022 | 12:21 | 36.466 | 65.266 | 65.056 | 64.842
02/18/2022 | 12:21 | 36.4664 | 65.263 | 65.054 | 64.846
02/18/2022 | 12:21 | 36.4667 | 65.259 | 65.054 | 64.851
02/18/2022 | 12:21 | 36.467 | 65.255 | 65.054 | 64.855
02/18/2022 | 12:21 | 36.4673 | 65.25 | 65.054 | 64.859
02/18/2022 | 12:21 | 36.4676 | 65.245 | 65.056 | 64.863
02/18/2022 | 12:21 | 36.4679 | 65.24 | 65.058 | 64.865
02/18/2022 | 12:21 | 36.4682 | 65.234 | 65.062 | 64.867
02/18/2022 | 12:21 | 36.4686 | 65.229 | 65.066 | 64.867
02/18/2022 | 12:21 | 36.4689 | 65.225 | 65.071 | 64.867
02/18/2022 | 12:21 | 36.4692 | 65.222 | 65.076 | 64.865
02/18/2022 | 12:21 | 36.4695 | 65.22 | 65.081 | 64.863
02/18/2022 | 12:21 | 36.4698 | 65.219 | 65.085 | 64.859
02/18/2022 | 12:21 | 36.4701 | 65.218 | 65.091 | 64.855
02/18/2022 | 12:21 | 36.4704 | 65.218 | 65.095 | 64.85
02/18/2022 | 12:21 | 36.4707 | 65.22 | 65.099 | 64.846
02/18/2022 | 12:21 | 36.4711 | 65.222 | 65.102 | 64.841
02/18/2022 | 12:21 | 36.4714 | 65.225 | 65.103 | 64.836
02/18/2022 | 12:21 | 36.4717 | 65.229 | 65.104 | 64.831
02/18/2022 | 12:21 | 36.472 | 65.233 | 65.105 | 64.826
02/18/2022 | 12:21 | 36.4723 | 65.238 | 65.104 | 64.823
02/18/2022 | 12:21 | 36.4726 | 65.242 | 65.102 | 64.82
02/18/2022 | 12:21 | 36.4729 | 65.247 | 65.099 | 64.818
02/18/2022 | 12:21 | 36.4732 | 65.253 | 65.096 | 64.818
02/18/2022 | 12:21 | 36.4736 | 65.258 | 65.092 | 64.818
02/18/2022 | 12:21 | 36.4739 | 65.262 | 65.087 | 64.819
02/18/2022 | 12:21 | 36.4742 | 65.266 | 65.082 | 64.82
02/18/2022 | 12:21 | 36.4745 | 65.268 | 65.077 | 64.822
02/18/2022 | 12:21 | 36.4748 | 65.27 | 65.072 | 64.826
02/18/2022 | 12:21 | 36.4751 | 65.271 | 65.066 | 64.83
02/18/2022 | 12:21 | 36.4754 | 65.27 | 65.063 | 64.834
02/18/2022 | 12:21 | 36.4757 | 65.269 | 65.061 | 64.839
02/18/2022 | 12:21 | 36.4761 | 65.267 | 65.058 | 64.844
02/18/2022 | 12:21 | 36.4764 | 65.265 | 65.056 | 64.848
02/18/2022 | 12:21 | 36.4767 | 65.261 | 65.056 | 64.854
02/18/2022 | 12:21 | 36.477 | 65.257 | 65.056 | 64.858
02/18/2022 | 12:21 | 36.4773 | 65.253 | 65.057 | 64.862
02/18/2022 | 12:21 | 36.4776 | 65.248 | 65.059 | 64.866
02/18/2022 | 12:21 | 36.4779 | 65.244 | 65.061 | 64.868
02/18/2022 | 12:21 | 36.4783 | 65.239 | 65.065 | 64.869
02/18/2022 | 12:21 | 36.4786 | 65.235 | 65.07 | 64.869
02/18/2022 | 12:21 | 36.4789 | 65.232 | 65.073 | 64.869
02/18/2022 | 12:21 | 36.4792 | 65.231 | 65.078 | 64.867
02/18/2022 | 12:21 | 36.4795 | 65.228 | 65.082 | 64.865
02/18/2022 | 12:21 | 36.4798 | 65.226 | 65.086 | 64.862
02/18/2022 | 12:21 | 36.4801 | 65.225 | 65.091 | 64.859
02/18/2022 | 12:21 | 36.4804 | 65.225 | 65.096 | 64.856
02/18/2022 | 12:21 | 36.4808 | 65.227 | 65.099 | 64.852
02/18/2022 | 12:21 | 36.4811 | 65.228 | 65.102 | 64.846
02/18/2022 | 12:21 | 36.4814 | 65.231 | 65.103 | 64.842
02/18/2022 | 12:21 | 36.4817 | 65.235 | 65.104 | 64.837
02/18/2022 | 12:21 | 36.482 | 65.239 | 65.104 | 64.833
02/18/2022 | 12:21 | 36.4823 | 65.243 | 65.104 | 64.83
02/18/2022 | 12:21 | 36.4826 | 65.247 | 65.102 | 64.827
02/18/2022 | 12:21 | 36.4829 | 65.252 | 65.1 | 64.825
02/18/2022 | 12:21 | 36.4833 | 65.256 | 65.097 | 64.824
02/18/2022 | 12:21 | 36.4836 | 65.261 | 65.093 | 64.824
02/18/2022 | 12:21 | 36.4839 | 65.264 | 65.089 | 64.825
02/18/2022 | 12:21 | 36.4842 | 65.267 | 65.084 | 64.826
02/18/2022 | 12:21 | 36.4845 | 65.27 | 65.08 | 64.828
02/18/2022 | 12:21 | 36.4848 | 65.271 | 65.076 | 64.83
02/18/2022 | 12:21 | 36.4851 | 65.272 | 65.071 | 64.835
02/18/2022 | 12:21 | 36.4854 | 65.272 | 65.068 | 64.839
02/18/2022 | 12:21 | 36.4858 | 65.271 | 65.065 | 64.843
02/18/2022 | 12:21 | 36.4861 | 65.269 | 65.063 | 64.848
02/18/2022 | 12:21 | 36.4864 | 65.267 | 65.061 | 64.851
02/18/2022 | 12:21 | 36.4867 | 65.264 | 65.059 | 64.856
02/18/2022 | 12:21 | 36.487 | 65.26 | 65.06 | 64.859
02/18/2022 | 12:21 | 36.4873 | 65.257 | 65.06 | 64.862
02/18/2022 | 12:21 | 36.4876 | 65.252 | 65.063 | 64.865
02/18/2022 | 12:21 | 36.4879 | 65.248 | 65.064 | 64.867
02/18/2022 | 12:21 | 36.4883 | 65.245 | 65.067 | 64.868
02/18/2022 | 12:21 | 36.4886 | 65.242 | 65.071 | 64.868
02/18/2022 | 12:21 | 36.4889 | 65.24 | 65.074 | 64.868
02/18/2022 | 12:21 | 36.4892 | 65.237 | 65.078 | 64.867
02/18/2022 | 12:21 | 36.4895 | 65.236 | 65.081 | 64.864
02/18/2022 | 12:21 | 36.4898 | 65.234 | 65.085 | 64.862
02/18/2022 | 12:21 | 36.4901 | 65.233 | 65.09 | 64.86
02/18/2022 | 12:21 | 36.4905 | 65.233 | 65.094 | 64.857
02/18/2022 | 12:21 | 36.4908 | 65.234 | 65.097 | 64.854
02/18/2022 | 12:21 | 36.4911 | 65.236 | 65.099 | 64.85
02/18/2022 | 12:21 | 36.4914 | 65.238 | 65.1 | 64.845
02/18/2022 | 12:21 | 36.4917 | 65.241 | 65.101 | 64.841
02/18/2022 | 12:21 | 36.492 | 65.245 | 65.101 | 64.838
02/18/2022 | 12:21 | 36.4923 | 65.247 | 65.101 | 64.836
02/18/2022 | 12:21 | 36.4926 | 65.251 | 65.099 | 64.834
02/18/2022 | 12:21 | 36.493 | 65.255 | 65.097 | 64.832
02/18/2022 | 12:21 | 36.4933 | 65.258 | 65.095 | 64.831
02/18/2022 | 12:21 | 36.4936 | 65.262 | 65.092 | 64.831
02/18/2022 | 12:21 | 36.4939 | 65.265 | 65.089 | 64.829
02/18/2022 | 12:21 | 36.4942 | 65.267 | 65.085 | 64.83
02/18/2022 | 12:21 | 36.4945 | 65.269 | 65.082 | 64.832
02/18/2022 | 12:21 | 36.4948 | 65.27 | 65.078 | 64.833
02/18/2022 | 12:21 | 36.4951 | 65.271 | 65.075 | 64.837
02/18/2022 | 12:21 | 36.4955 | 65.271 | 65.071 | 64.84
02/18/2022 | 12:21 | 36.4958 | 65.27 | 65.068 | 64.843
02/18/2022 | 12:21 | 36.4961 | 65.268 | 65.067 | 64.846
02/18/2022 | 12:21 | 36.4964 | 65.266 | 65.065 | 64.849
02/18/2022 | 12:21 | 36.4967 | 65.264 | 65.063 | 64.853
02/18/2022 | 12:21 | 36.497 | 65.26 | 65.061 | 64.857
02/18/2022 | 12:21 | 36.4973 | 65.257 | 65.063 | 64.86
02/18/2022 | 12:21 | 36.4976 | 65.252 | 65.064 | 64.862
02/18/2022 | 12:21 | 36.498 | 65.248 | 65.065 | 64.864
02/18/2022 | 12:21 | 36.4983 | 65.244 | 65.068 | 64.865
02/18/2022 | 12:21 | 36.4986 | 65.241 | 65.071 | 64.865
02/18/2022 | 12:21 | 36.4989 | 65.239 | 65.074 | 64.865
02/18/2022 | 12:21 | 36.4992 | 65.235 | 65.077 | 64.863
02/18/2022 | 12:21 | 36.4995 | 65.233 | 65.081 | 64.862
02/18/2022 | 12:21 | 36.4998 | 65.232 | 65.084 | 64.86
02/18/2022 | 12:21 | 36.5002 | 65.231 | 65.089 | 64.857
02/18/2022 | 12:21 | 36.5005 | 65.231 | 65.092 | 64.854
02/18/2022 | 12:21 | 36.5008 | 65.232 | 65.094 | 64.85
02/18/2022 | 12:21 | 36.5011 | 65.234 | 65.096 | 64.847
02/18/2022 | 12:21 | 36.5014 | 65.235 | 65.097 | 64.843
02/18/2022 | 12:21 | 36.5017 | 65.237 | 65.098 | 64.839
02/18/2022 | 12:21 | 36.502 | 65.24 | 65.098 | 64.836
02/18/2022 | 12:21 | 36.5023 | 65.244 | 65.098 | 64.833
02/18/2022 | 12:21 | 36.5027 | 65.247 | 65.096 | 64.832
02/18/2022 | 12:21 | 36.503 | 65.25 | 65.095 | 64.83
02/18/2022 | 12:21 | 36.5033 | 65.255 | 65.092 | 64.828
02/18/2022 | 12:21 | 36.5036 | 65.258 | 65.089 | 64.827
02/18/2022 | 12:21 | 36.5039 | 65.261 | 65.086 | 64.826
02/18/2022 | 12:21 | 36.5042 | 65.264 | 65.082 | 64.827
02/18/2022 | 12:21 | 36.5045 | 65.265 | 65.077 | 64.828
02/18/2022 | 12:21 | 36.5048 | 65.267 | 65.073 | 64.831
02/18/2022 | 12:21 | 36.5052 | 65.267 | 65.069 | 64.834
02/18/2022 | 12:21 | 36.5055 | 65.267 | 65.066 | 64.836
02/18/2022 | 12:21 | 36.5058 | 65.266 | 65.063 | 64.841
02/18/2022 | 12:21 | 36.5061 | 65.265 | 65.06 | 64.844
02/18/2022 | 12:21 | 36.5064 | 65.263 | 65.057 | 64.847
02/18/2022 | 12:21 | 36.5067 | 65.26 | 65.056 | 64.852
02/18/2022 | 12:21 | 36.507 | 65.257 | 65.055 | 64.856
02/18/2022 | 12:21 | 36.5073 | 65.253 | 65.056 | 64.859
02/18/2022 | 12:21 | 36.5077 | 65.248 | 65.058 | 64.861
02/18/2022 | 12:21 | 36.508 | 65.244 | 65.061 | 64.863
02/18/2022 | 12:21 | 36.5083 | 65.241 | 65.064 | 64.864
02/18/2022 | 12:21 | 36.5086 | 65.237 | 65.067 | 64.864
02/18/2022 | 12:21 | 36.5089 | 65.233 | 65.069 | 64.864
02/18/2022 | 12:21 | 36.5092 | 65.23 | 65.073 | 64.862
02/18/2022 | 12:21 | 36.5095 | 65.226 | 65.078 | 64.861
02/18/2022 | 12:21 | 36.5099 | 65.223 | 65.082 | 64.858
02/18/2022 | 12:21 | 36.5102 | 65.222 | 65.087 | 64.855
02/18/2022 | 12:21 | 36.5105 | 65.223 | 65.09 | 64.852
02/18/2022 | 12:21 | 36.5108 | 65.224 | 65.092 | 64.847
02/18/2022 | 12:21 | 36.5111 | 65.226 | 65.095 | 64.842
02/18/2022 | 12:21 | 36.5114 | 65.227 | 65.096 | 64.837
02/18/2022 | 12:21 | 36.5117 | 65.229 | 65.097 | 64.834
02/18/2022 | 12:21 | 36.512 | 65.231 | 65.097 | 64.831
02/18/2022 | 12:21 | 36.5124 | 65.235 | 65.097 | 64.828
02/18/2022 | 12:21 | 36.5127 | 65.24 | 65.095 | 64.825
02/18/2022 | 12:21 | 36.513 | 65.244 | 65.094 | 64.822
02/18/2022 | 12:21 | 36.5133 | 65.248 | 65.091 | 64.82
02/18/2022 | 12:21 | 36.5136 | 65.253 | 65.088 | 64.818
02/18/2022 | 12:21 | 36.5139 | 65.256 | 65.084 | 64.819
02/18/2022 | 12:21 | 36.5142 | 65.258 | 65.079 | 64.821
02/18/2022 | 12:21 | 36.5145 | 65.26 | 65.074 | 64.823
02/18/2022 | 12:21 | 36.5149 | 65.262 | 65.07 | 64.826
02/18/2022 | 12:21 | 36.5152 | 65.263 | 65.065 | 64.83
02/18/2022 | 12:21 | 36.5155 | 65.263 | 65.063 | 64.833
02/18/2022 | 12:21 | 36.5158 | 65.262 | 65.06 | 64.836
02/18/2022 | 12:21 | 36.5161 | 65.26 | 65.055 | 64.841
02/18/2022 | 12:21 | 36.5164 | 65.258 | 65.053 | 64.845
02/18/2022 | 12:21 | 36.5167 | 65.255 | 65.051 | 64.85
02/18/2022 | 12:21 | 36.517 | 65.251 | 65.052 | 64.854
02/18/2022 | 12:21 | 36.5174 | 65.247 | 65.053 | 64.857
02/18/2022 | 12:21 | 36.5177 | 65.242 | 65.055 | 64.86
02/18/2022 | 12:21 | 36.518 | 65.237 | 65.058 | 64.862
02/18/2022 | 12:21 | 36.5183 | 65.232 | 65.06 | 64.863
02/18/2022 | 12:21 | 36.5186 | 65.228 | 65.064 | 64.863
02/18/2022 | 12:21 | 36.5189 | 65.224 | 65.067 | 64.863
02/18/2022 | 12:21 | 36.5192 | 65.221 | 65.072 | 64.862
02/18/2022 | 12:21 | 36.5196 | 65.217 | 65.077 | 64.86
02/18/2022 | 12:21 | 36.5199 | 65.215 | 65.081 | 64.857
02/18/2022 | 12:21 | 36.5202 | 65.214 | 65.087 | 64.854
02/18/2022 | 12:21 | 36.5205 | 65.215 | 65.09 | 64.85
02/18/2022 | 12:21 | 36.5208 | 65.215 | 65.094 | 64.846
02/18/2022 | 12:21 | 36.5211 | 65.217 | 65.096 | 64.84
02/18/2022 | 12:21 | 36.5214 | 65.219 | 65.097 | 64.836
02/18/2022 | 12:21 | 36.5217 | 65.222 | 65.099 | 64.831
02/18/2022 | 12:21 | 36.5221 | 65.226 | 65.099 | 64.827
02/18/2022 | 12:21 | 36.5224 | 65.23 | 65.098 | 64.824
02/18/2022 | 12:21 | 36.5227 | 65.234 | 65.097 | 64.821
02/18/2022 | 12:21 | 36.523 | 65.239 | 65.094 | 64.819
02/18/2022 | 12:21 | 36.5233 | 65.244 | 65.091 | 64.817
02/18/2022 | 12:21 | 36.5236 | 65.248 | 65.088 | 64.816
02/18/2022 | 12:21 | 36.5239 | 65.252 | 65.084 | 64.816
02/18/2022 | 12:21 | 36.5242 | 65.255 | 65.079 | 64.818
02/18/2022 | 12:21 | 36.5246 | 65.258 | 65.074 | 64.82
02/18/2022 | 12:21 | 36.5249 | 65.259 | 65.069 | 64.822
02/18/2022 | 12:21 | 36.5252 | 65.26 | 65.065 | 64.825
02/18/2022 | 12:21 | 36.5255 | 65.26 | 65.062 | 64.829
02/18/2022 | 12:21 | 36.5258 | 65.259 | 65.057 | 64.833
02/18/2022 | 12:21 | 36.5261 | 65.257 | 65.055 | 64.838
02/18/2022 | 12:21 | 36.5264 | 65.255 | 65.052 | 64.841
02/18/2022 | 12:21 | 36.5267 | 65.251 | 65.052 | 64.846
02/18/2022 | 12:21 | 36.5271 | 65.247 | 65.052 | 64.851
02/18/2022 | 12:21 | 36.5274 | 65.243 | 65.052 | 64.855
02/18/2022 | 12:21 | 36.5277 | 65.238 | 65.054 | 64.857
02/18/2022 | 12:21 | 36.528 | 65.232 | 65.056 | 64.86
02/18/2022 | 12:21 | 36.5283 | 65.228 | 65.059 | 64.861
02/18/2022 | 12:21 | 36.5286 | 65.223 | 65.063 | 64.861
02/18/2022 | 12:21 | 36.5289 | 65.22 | 65.066 | 64.861
02/18/2022 | 12:21 | 36.5292 | 65.216 | 65.071 | 64.86
02/18/2022 | 12:21 | 36.5296 | 65.214 | 65.075 | 64.857
02/18/2022 | 12:21 | 36.5299 | 65.212 | 65.079 | 64.855
02/18/2022 | 12:21 | 36.5302 | 65.212 | 65.085 | 64.851
02/18/2022 | 12:21 | 36.5305 | 65.211 | 65.089 | 64.847
02/18/2022 | 12:21 | 36.5308 | 65.213 | 65.093 | 64.843
02/18/2022 | 12:21 | 36.5311 | 65.214 | 65.095 | 64.838
02/18/2022 | 12:21 | 36.5314 | 65.218 | 65.097 | 64.833
02/18/2022 | 12:21 | 36.5318 | 65.221 | 65.098 | 64.829
02/18/2022 | 12:21 | 36.5321 | 65.225 | 65.099 | 64.825
02/18/2022 | 12:21 | 36.5324 | 65.229 | 65.098 | 64.821
02/18/2022 | 12:21 | 36.5327 | 65.234 | 65.096 | 64.818
02/18/2022 | 12:21 | 36.533 | 65.238 | 65.094 | 64.816
02/18/2022 | 12:21 | 36.5333 | 65.243 | 65.091 | 64.815
02/18/2022 | 12:21 | 36.5336 | 65.248 | 65.087 | 64.815
02/18/2022 | 12:21 | 36.5339 | 65.252 | 65.083 | 64.815
02/18/2022 | 12:21 | 36.5343 | 65.255 | 65.078 | 64.817
02/18/2022 | 12:21 | 36.5346 | 65.257 | 65.074 | 64.819
02/18/2022 | 12:21 | 36.5349 | 65.259 | 65.069 | 64.82
02/18/2022 | 12:21 | 36.5352 | 65.26 | 65.065 | 64.823
02/18/2022 | 12:21 | 36.5355 | 65.26 | 65.061 | 64.827
02/18/2022 | 12:21 | 36.5358 | 65.259 | 65.057 | 64.832
02/18/2022 | 12:21 | 36.5361 | 65.257 | 65.055 | 64.836
02/18/2022 | 12:21 | 36.5364 | 65.254 | 65.053 | 64.84
02/18/2022 | 12:21 | 36.5368 | 65.251 | 65.053 | 64.845
02/18/2022 | 12:21 | 36.5371 | 65.247 | 65.053 | 64.85
02/18/2022 | 12:21 | 36.5374 | 65.243 | 65.053 | 64.853
02/18/2022 | 12:21 | 36.5377 | 65.239 | 65.055 | 64.856
02/18/2022 | 12:21 | 36.538 | 65.235 | 65.056 | 64.858
02/18/2022 | 12:21 | 36.5383 | 65.231 | 65.06 | 64.86
02/18/2022 | 12:21 | 36.5386 | 65.226 | 65.063 | 64.86
02/18/2022 | 12:21 | 36.5389 | 65.223 | 65.068 | 64.86
02/18/2022 | 12:21 | 36.5393 | 65.219 | 65.072 | 64.859
02/18/2022 | 12:21 | 36.5396 | 65.217 | 65.077 | 64.856
02/18/2022 | 12:21 | 36.5399 | 65.215 | 65.08 | 64.854
02/18/2022 | 12:21 | 36.5402 | 65.216 | 65.085 | 64.85
02/18/2022 | 12:21 | 36.5405 | 65.216 | 65.089 | 64.847
02/18/2022 | 12:21 | 36.5408 | 65.217 | 65.092 | 64.843
02/18/2022 | 12:21 | 36.5411 | 65.219 | 65.095 | 64.839
02/18/2022 | 12:21 | 36.5415 | 65.222 | 65.097 | 64.835
02/18/2022 | 12:21 | 36.5418 | 65.225 | 65.098 | 64.832
02/18/2022 | 12:21 | 36.5421 | 65.229 | 65.098 | 64.829
02/18/2022 | 12:21 | 36.5424 | 65.234 | 65.098 | 64.826
02/18/2022 | 12:21 | 36.5427 | 65.239 | 65.096 | 64.823
02/18/2022 | 12:21 | 36.543 | 65.243 | 65.094 | 64.821
02/18/2022 | 12:21 | 36.5433 | 65.247 | 65.092 | 64.82
02/18/2022 | 12:21 | 36.5436 | 65.251 | 65.089 | 64.821
02/18/2022 | 12:21 | 36.544 | 65.255 | 65.085 | 64.822
02/18/2022 | 12:21 | 36.5443 | 65.257 | 65.081 | 64.823
02/18/2022 | 12:21 | 36.5446 | 65.259 | 65.077 | 64.825
02/18/2022 | 12:21 | 36.5449 | 65.261 | 65.073 | 64.828
02/18/2022 | 12:21 | 36.5452 | 65.262 | 65.069 | 64.832
02/18/2022 | 12:21 | 36.5455 | 65.262 | 65.065 | 64.836
02/18/2022 | 12:21 | 36.5458 | 65.261 | 65.063 | 64.84
02/18/2022 | 12:21 | 36.5461 | 65.259 | 65.06 | 64.844
02/18/2022 | 12:21 | 36.5465 | 65.257 | 65.058 | 64.848
02/18/2022 | 12:21 | 36.5468 | 65.254 | 65.058 | 64.852
02/18/2022 | 12:21 | 36.5471 | 65.25 | 65.057 | 64.856
02/18/2022 | 12:21 | 36.5474 | 65.247 | 65.058 | 64.859
02/18/2022 | 12:21 | 36.5477 | 65.243 | 65.059 | 64.862
02/18/2022 | 12:21 | 36.548 | 65.24 | 65.06 | 64.864
02/18/2022 | 12:21 | 36.5483 | 65.236 | 65.064 | 64.865
02/18/2022 | 12:21 | 36.5486 | 65.232 | 65.068 | 64.865
02/18/2022 | 12:21 | 36.549 | 65.229 | 65.072 | 64.865
02/18/2022 | 12:21 | 36.5493 | 65.227 | 65.076 | 64.864
02/18/2022 | 12:21 | 36.5496 | 65.224 | 65.08 | 64.862
02/18/2022 | 12:21 | 36.5499 | 65.223 | 65.084 | 64.86
02/18/2022 | 12:21 | 36.5502 | 65.222 | 65.088 | 64.858
02/18/2022 | 12:21 | 36.5505 | 65.223 | 65.091 | 64.854
02/18/2022 | 12:21 | 36.5508 | 65.224 | 65.094 | 64.85
02/18/2022 | 12:21 | 36.5512 | 65.226 | 65.096 | 64.847
02/18/2022 | 12:21 | 36.5515 | 65.228 | 65.097 | 64.843
02/18/2022 | 12:21 | 36.5518 | 65.232 | 65.098 | 64.84
02/18/2022 | 12:21 | 36.5521 | 65.235 | 65.099 | 64.836
02/18/2022 | 12:21 | 36.5524 | 65.239 | 65.098 | 64.833
02/18/2022 | 12:21 | 36.5527 | 65.244 | 65.097 | 64.831
02/18/2022 | 12:21 | 36.553 | 65.248 | 65.095 | 64.828
02/18/2022 | 12:21 | 36.5533 | 65.251 | 65.093 | 64.827
02/18/2022 | 12:21 | 36.5537 | 65.255 | 65.09 | 64.826
02/18/2022 | 12:21 | 36.554 | 65.258 | 65.086 | 64.827
02/18/2022 | 12:21 | 36.5543 | 65.261 | 65.082 | 64.829
02/18/2022 | 12:21 | 36.5546 | 65.263 | 65.077 | 64.831
02/18/2022 | 12:21 | 36.5549 | 65.264 | 65.074 | 64.833
02/18/2022 | 12:21 | 36.5552 | 65.265 | 65.072 | 64.836
02/18/2022 | 12:21 | 36.5555 | 65.265 | 65.068 | 64.839
02/18/2022 | 12:21 | 36.5558 | 65.264 | 65.065 | 64.843
02/18/2022 | 12:21 | 36.5562 | 65.263 | 65.063 | 64.848
02/18/2022 | 12:21 | 36.5565 | 65.261 | 65.061 | 64.851
02/18/2022 | 12:21 | 36.5568 | 65.258 | 65.059 | 64.855
02/18/2022 | 12:21 | 36.5571 | 65.255 | 65.06 | 64.858
02/18/2022 | 12:21 | 36.5574 | 65.252 | 65.062 | 64.861
02/18/2022 | 12:21 | 36.5577 | 65.248 | 65.064 | 64.863
02/18/2022 | 12:21 | 36.558 | 65.245 | 65.065 | 64.865
02/18/2022 | 12:21 | 36.5583 | 65.242 | 65.067 | 64.866
02/18/2022 | 12:21 | 36.5587 | 65.239 | 65.07 | 64.867
02/18/2022 | 12:21 | 36.559 | 65.236 | 65.073 | 64.867
02/18/2022 | 12:21 | 36.5593 | 65.233 | 65.077 | 64.866
02/18/2022 | 12:21 | 36.5596 | 65.231 | 65.081 | 64.864
02/18/2022 | 12:21 | 36.5599 | 65.229 | 65.085 | 64.862
02/18/2022 | 12:21 | 36.5602 | 65.228 | 65.089 | 64.859
02/18/2022 | 12:21 | 36.5605 | 65.23 | 65.092 | 64.856
02/18/2022 | 12:21 | 36.5608 | 65.231 | 65.094 | 64.852
02/18/2022 | 12:21 | 36.5612 | 65.231 | 65.096 | 64.848
02/18/2022 | 12:21 | 36.5615 | 65.232 | 65.097 | 64.844
02/18/2022 | 12:21 | 36.5618 | 65.235 | 65.099 | 64.84
02/18/2022 | 12:21 | 36.5621 | 65.238 | 65.099 | 64.837
02/18/2022 | 12:21 | 36.5624 | 65.241 | 65.098 | 64.834
02/18/2022 | 12:21 | 36.5627 | 65.245 | 65.097 | 64.831
02/18/2022 | 12:21 | 36.563 | 65.25 | 65.095 | 64.828
02/18/2022 | 12:21 | 36.5634 | 65.253 | 65.093 | 64.827
02/18/2022 | 12:21 | 36.5637 | 65.257 | 65.09 | 64.827
02/18/2022 | 12:21 | 36.564 | 65.26 | 65.086 | 64.828
02/18/2022 | 12:21 | 36.5643 | 65.263 | 65.082 | 64.83
02/18/2022 | 12:21 | 36.5646 | 65.265 | 65.077 | 64.832
02/18/2022 | 12:21 | 36.5649 | 65.267 | 65.074 | 64.834
02/18/2022 | 12:21 | 36.5652 | 65.268 | 65.07 | 64.838
02/18/2022 | 12:21 | 36.5655 | 65.267 | 65.068 | 64.841
02/18/2022 | 12:21 | 36.5659 | 65.267 | 65.064 | 64.844
02/18/2022 | 12:21 | 36.5662 | 65.265 | 65.062 | 64.848
02/18/2022 | 12:21 | 36.5665 | 65.264 | 65.061 | 64.851
02/18/2022 | 12:21 | 36.5668 | 65.261 | 65.059 | 64.856
02/18/2022 | 12:21 | 36.5671 | 65.258 | 65.059 | 64.859
02/18/2022 | 12:21 | 36.5674 | 65.254 | 65.061 | 64.862
02/18/2022 | 12:21 | 36.5677 | 65.25 | 65.062 | 64.864
02/18/2022 | 12:21 | 36.568 | 65.246 | 65.064 | 64.866
02/18/2022 | 12:21 | 36.5684 | 65.243 | 65.065 | 64.867
02/18/2022 | 12:21 | 36.5687 | 65.24 | 65.068 | 64.867
02/18/2022 | 12:21 | 36.569 | 65.237 | 65.071 | 64.867
02/18/2022 | 12:21 | 36.5693 | 65.233 | 65.075 | 64.866
02/18/2022 | 12:21 | 36.5696 | 65.231 | 65.079 | 64.864
02/18/2022 | 12:21 | 36.5699 | 65.229 | 65.082 | 64.862
02/18/2022 | 12:21 | 36.5702 | 65.229 | 65.086 | 64.859
02/18/2022 | 12:21 | 36.5705 | 65.23 | 65.089 | 64.856
02/18/2022 | 12:21 | 36.5709 | 65.23 | 65.092 | 64.852
02/18/2022 | 12:21 | 36.5712 | 65.231 | 65.094 | 64.848
02/18/2022 | 12:21 | 36.5715 | 65.231 | 65.096 | 64.844
02/18/2022 | 12:21 | 36.5718 | 65.232 | 65.097 | 64.84
02/18/2022 | 12:21 | 36.5721 | 65.236 | 65.097 | 64.836
02/18/2022 | 12:21 | 36.5724 | 65.239 | 65.097 | 64.834
02/18/2022 | 12:21 | 36.5727 | 65.242 | 65.096 | 64.832
02/18/2022 | 12:21 | 36.5731 | 65.247 | 65.094 | 64.829
02/18/2022 | 12:21 | 36.5734 | 65.25 | 65.092 | 64.827
02/18/2022 | 12:21 | 36.5737 | 65.254 | 65.088 | 64.826
02/18/2022 | 12:21 | 36.574 | 65.258 | 65.085 | 64.827
02/18/2022 | 12:21 | 36.5743 | 65.261 | 65.081 | 64.828
02/18/2022 | 12:21 | 36.5746 | 65.263 | 65.078 | 64.83
02/18/2022 | 12:21 | 36.5749 | 65.264 | 65.074 | 64.832
02/18/2022 | 12:21 | 36.5752 | 65.265 | 65.07 | 64.835
02/18/2022 | 12:21 | 36.5756 | 65.265 | 65.067 | 64.838
02/18/2022 | 12:21 | 36.5759 | 65.264 | 65.064 | 64.841
02/18/2022 | 12:21 | 36.5762 | 65.263 | 65.062 | 64.845
02/18/2022 | 12:21 | 36.5765 | 65.261 | 65.059 | 64.848
02/18/2022 | 12:21 | 36.5768 | 65.258 | 65.058 | 64.853
02/18/2022 | 12:21 | 36.5771 | 65.255 | 65.058 | 64.856
02/18/2022 | 12:21 | 36.5774 | 65.251 | 65.058 | 64.859
02/18/2022 | 12:21 | 36.5777 | 65.247 | 65.059 | 64.862
02/18/2022 | 12:21 | 36.5781 | 65.243 | 65.06 | 64.863
02/18/2022 | 12:21 | 36.5784 | 65.239 | 65.062 | 64.865
02/18/2022 | 12:21 | 36.5787 | 65.235 | 65.065 | 64.865
02/18/2022 | 12:21 | 36.579 | 65.231 | 65.069 | 64.865
02/18/2022 | 12:21 | 36.5793 | 65.228 | 65.072 | 64.864
02/18/2022 | 12:21 | 36.5796 | 65.225 | 65.076 | 64.862
02/18/2022 | 12:21 | 36.5799 | 65.223 | 65.079 | 64.86
02/18/2022 | 12:21 | 36.5802 | 65.222 | 65.083 | 64.857
02/18/2022 | 12:21 | 36.5806 | 65.221 | 65.086 | 64.854
02/18/2022 | 12:21 | 36.5809 | 65.222 | 65.09 | 64.849
02/18/2022 | 12:21 | 36.5812 | 65.225 | 65.092 | 64.845
02/18/2022 | 12:21 | 36.5815 | 65.226 | 65.093 | 64.841
02/18/2022 | 12:21 | 36.5818 | 65.229 | 65.094 | 64.836
02/18/2022 | 12:21 | 36.5821 | 65.233 | 65.095 | 64.832
02/18/2022 | 12:21 | 36.5824 | 65.235 | 65.094 | 64.828
02/18/2022 | 12:21 | 36.5828 | 65.24 | 65.093 | 64.826
02/18/2022 | 12:21 | 36.5831 | 65.243 | 65.091 | 64.823
02/18/2022 | 12:21 | 36.5834 | 65.247 | 65.088 | 64.821
02/18/2022 | 12:21 | 36.5837 | 65.251 | 65.085 | 64.82
02/18/2022 | 12:21 | 36.584 | 65.254 | 65.081 | 64.82
02/18/2022 | 12:21 | 36.5843 | 65.257 | 65.078 | 64.821
02/18/2022 | 12:21 | 36.5846 | 65.259 | 65.074 | 64.822
02/18/2022 | 12:21 | 36.5849 | 65.26 | 65.071 | 64.823
02/18/2022 | 12:21 | 36.5853 | 65.261 | 65.068 | 64.826
02/18/2022 | 12:21 | 36.5856 | 65.261 | 65.065 | 64.828
02/18/2022 | 12:21 | 36.5859 | 65.261 | 65.062 | 64.832
02/18/2022 | 12:21 | 36.5862 | 65.259 | 65.058 | 64.836
02/18/2022 | 12:21 | 36.5865 | 65.257 | 65.056 | 64.84
02/18/2022 | 12:21 | 36.5868 | 65.254 | 65.055 | 64.844
02/18/2022 | 12:21 | 36.5871 | 65.25 | 65.055 | 64.847
02/18/2022 | 12:21 | 36.5874 | 65.247 | 65.055 | 64.851
02/18/2022 | 12:21 | 36.5878 | 65.243 | 65.056 | 64.853
02/18/2022 | 12:21 | 36.5881 | 65.238 | 65.057 | 64.855
02/18/2022 | 12:21 | 36.5884 | 65.234 | 65.06 | 64.856
02/18/2022 | 12:21 | 36.5887 | 65.23 | 65.062 | 64.857
02/18/2022 | 12:21 | 36.589 | 65.227 | 65.065 | 64.857
02/18/2022 | 12:21 | 36.5893 | 65.224 | 65.069 | 64.856
02/18/2022 | 12:21 | 36.5896 | 65.221 | 65.073 | 64.854
02/18/2022 | 12:21 | 36.5899 | 65.219 | 65.077 | 64.851
02/18/2022 | 12:21 | 36.5903 | 65.218 | 65.082 | 64.848
02/18/2022 | 12:21 | 36.5906 | 65.217 | 65.086 | 64.845
02/18/2022 | 12:21 | 36.5909 | 65.218 | 65.089 | 64.841
02/18/2022 | 12:21 | 36.5912 | 65.219 | 65.091 | 64.837
02/18/2022 | 12:21 | 36.5915 | 65.221 | 65.093 | 64.833
02/18/2022 | 12:21 | 36.5918 | 65.224 | 65.094 | 64.829
02/18/2022 | 12:21 | 36.5921 | 65.228 | 65.094 | 64.826
02/18/2022 | 12:21 | 36.5925 | 65.231 | 65.094 | 64.823
02/18/2022 | 12:21 | 36.5928 | 65.236 | 65.092 | 64.819
02/18/2022 | 12:21 | 36.5931 | 65.239 | 65.09 | 64.817
02/18/2022 | 12:21 | 36.5934 | 65.242 | 65.087 | 64.816
02/18/2022 | 12:21 | 36.5937 | 65.247 | 65.084 | 64.815
02/18/2022 | 12:21 | 36.594 | 65.25 | 65.08 | 64.815
02/18/2022 | 12:21 | 36.5943 | 65.253 | 65.076 | 64.817
02/18/2022 | 12:21 | 36.5946 | 65.255 | 65.072 | 64.818
02/18/2022 | 12:21 | 36.595 | 65.257 | 65.068 | 64.82
02/18/2022 | 12:21 | 36.5953 | 65.258 | 65.064 | 64.823
02/18/2022 | 12:21 | 36.5956 | 65.258 | 65.06 | 64.826
02/18/2022 | 12:21 | 36.5959 | 65.257 | 65.057 | 64.83
02/18/2022 | 12:21 | 36.5962 | 65.255 | 65.054 | 64.834
02/18/2022 | 12:21 | 36.5965 | 65.253 | 65.052 | 64.838
02/18/2022 | 12:21 | 36.5968 | 65.25 | 65.052 | 64.841
02/18/2022 | 12:21 | 36.5971 | 65.247 | 65.051 | 64.845
02/18/2022 | 12:21 | 36.5975 | 65.243 | 65.052 | 64.848
02/18/2022 | 12:21 | 36.5978 | 65.239 | 65.053 | 64.851
02/18/2022 | 12:21 | 36.5981 | 65.236 | 65.055 | 64.853
02/18/2022 | 12:21 | 36.5984 | 65.232 | 65.057 | 64.854
02/18/2022 | 12:21 | 36.5987 | 65.228 | 65.061 | 64.855
02/18/2022 | 12:21 | 36.599 | 65.226 | 65.064 | 64.855
02/18/2022 | 12:21 | 36.5993 | 65.223 | 65.068 | 64.854
02/18/2022 | 12:21 | 36.5996 | 65.221 | 65.072 | 64.852
02/18/2022 | 12:21 | 36.6 | 65.219 | 65.076 | 64.85
02/18/2022 | 12:21 | 36.6003 | 65.218 | 65.081 | 64.847
02/18/2022 | 12:21 | 36.6006 | 65.219 | 65.085 | 64.844
02/18/2022 | 12:21 | 36.6009 | 65.219 | 65.088 | 64.84
02/18/2022 | 12:21 | 36.6012 | 65.22 | 65.09 | 64.837
02/18/2022 | 12:21 | 36.6015 | 65.222 | 65.092 | 64.832
02/18/2022 | 12:21 | 36.6018 | 65.225 | 65.093 | 64.829
02/18/2022 | 12:21 | 36.6021 | 65.227 | 65.093 | 64.826
02/18/2022 | 12:21 | 36.6025 | 65.232 | 65.093 | 64.824
02/18/2022 | 12:21 | 36.6028 | 65.235 | 65.092 | 64.821
02/18/2022 | 12:21 | 36.6031 | 65.239 | 65.09 | 64.82
02/18/2022 | 12:21 | 36.6034 | 65.242 | 65.088 | 64.818
02/18/2022 | 12:21 | 36.6037 | 65.246 | 65.085 | 64.817
02/18/2022 | 12:21 | 36.604 | 65.249 | 65.081 | 64.817
02/18/2022 | 12:21 | 36.6043 | 65.252 | 65.076 | 64.818
02/18/2022 | 12:21 | 36.6047 | 65.255 | 65.072 | 64.819
02/18/2022 | 12:21 | 36.605 | 65.256 | 65.068 | 64.821
02/18/2022 | 12:21 | 36.6053 | 65.257 | 65.064 | 64.823
02/18/2022 | 12:21 | 36.6056 | 65.257 | 65.06 | 64.827
02/18/2022 | 12:21 | 36.6059 | 65.256 | 65.058 | 64.83
02/18/2022 | 12:21 | 36.6062 | 65.255 | 65.056 | 64.834
02/18/2022 | 12:21 | 36.6065 | 65.253 | 65.053 | 64.837
02/18/2022 | 12:21 | 36.6068 | 65.25 | 65.053 | 64.841
02/18/2022 | 12:21 | 36.6072 | 65.247 | 65.053 | 64.845
02/18/2022 | 12:21 | 36.6075 | 65.243 | 65.053 | 64.848
02/18/2022 | 12:21 | 36.6078 | 65.24 | 65.054 | 64.851
02/18/2022 | 12:21 | 36.6081 | 65.236 | 65.054 | 64.853
02/18/2022 | 12:21 | 36.6084 | 65.232 | 65.056 | 64.854
02/18/2022 | 12:21 | 36.6087 | 65.228 | 65.06 | 64.854
02/18/2022 | 12:21 | 36.609 | 65.225 | 65.063 | 64.854
02/18/2022 | 12:21 | 36.6093 | 65.221 | 65.068 | 64.853
02/18/2022 | 12:21 | 36.6097 | 65.219 | 65.072 | 64.852
02/18/2022 | 12:21 | 36.61 | 65.218 | 65.075 | 64.85
02/18/2022 | 12:21 | 36.6103 | 65.217 | 65.078 | 64.847
02/18/2022 | 12:21 | 36.6106 | 65.217 | 65.081 | 64.843
02/18/2022 | 12:21 | 36.6109 | 65.219 | 65.084 | 64.84
02/18/2022 | 12:21 | 36.6112 | 65.22 | 65.086 | 64.836
02/18/2022 | 12:21 | 36.6115 | 65.221 | 65.088 | 64.833
02/18/2022 | 12:21 | 36.6118 | 65.223 | 65.089 | 64.829
02/18/2022 | 12:21 | 36.6122 | 65.226 | 65.089 | 64.826
02/18/2022 | 12:21 | 36.6125 | 65.23 | 65.089 | 64.823
02/18/2022 | 12:21 | 36.6128 | 65.234 | 65.087 | 64.821
02/18/2022 | 12:21 | 36.6131 | 65.238 | 65.086 | 64.818
02/18/2022 | 12:21 | 36.6134 | 65.242 | 65.083 | 64.816
02/18/2022 | 12:21 | 36.6137 | 65.244 | 65.079 | 64.816
02/18/2022 | 12:21 | 36.614 | 65.247 | 65.075 | 64.817
02/18/2022 | 12:21 | 36.6144 | 65.25 | 65.071 | 64.817
02/18/2022 | 12:21 | 36.6147 | 65.253 | 65.068 | 64.82
02/18/2022 | 12:21 | 36.615 | 65.254 | 65.064 | 64.82
02/18/2022 | 12:21 | 36.6153 | 65.255 | 65.061 | 64.821
02/18/2022 | 12:21 | 36.6156 | 65.255 | 65.057 | 64.825
02/18/2022 | 12:21 | 36.6159 | 65.255 | 65.053 | 64.829
02/18/2022 | 12:21 | 36.6162 | 65.253 | 65.05 | 64.834
02/18/2022 | 12:21 | 36.6165 | 65.251 | 65.047 | 64.838
02/18/2022 | 12:21 | 36.6169 | 65.248 | 65.047 | 64.842
02/18/2022 | 12:21 | 36.6172 | 65.245 | 65.047 | 64.845
02/18/2022 | 12:21 | 36.6175 | 65.241 | 65.047 | 64.848
02/18/2022 | 12:21 | 36.6178 | 65.237 | 65.049 | 64.85
02/18/2022 | 12:21 | 36.6181 | 65.233 | 65.05 | 64.852
02/18/2022 | 12:21 | 36.6184 | 65.229 | 65.052 | 64.854
02/18/2022 | 12:21 | 36.6187 | 65.225 | 65.055 | 64.854
02/18/2022 | 12:21 | 36.619 | 65.221 | 65.059 | 64.854
02/18/2022 | 12:21 | 36.6194 | 65.218 | 65.063 | 64.853
02/18/2022 | 12:21 | 36.6197 | 65.215 | 65.067 | 64.852
02/18/2022 | 12:21 | 36.62 | 65.213 | 65.07 | 64.849
02/18/2022 | 12:21 | 36.6203 | 65.212 | 65.074 | 64.846
02/18/2022 | 12:21 | 36.6206 | 65.211 | 65.078 | 64.842
02/18/2022 | 12:21 | 36.6209 | 65.212 | 65.08 | 64.838
02/18/2022 | 12:21 | 36.6212 | 65.212 | 65.083 | 64.833
02/18/2022 | 12:21 | 36.6215 | 65.213 | 65.085 | 64.83
02/18/2022 | 12:21 | 36.6219 | 65.216 | 65.086 | 64.827
02/18/2022 | 12:21 | 36.6222 | 65.219 | 65.086 | 64.824
02/18/2022 | 12:21 | 36.6225 | 65.223 | 65.085 | 64.821
02/18/2022 | 12:21 | 36.6228 | 65.228 | 65.084 | 64.819
02/18/2022 | 12:21 | 36.6231 | 65.232 | 65.083 | 64.816
02/18/2022 | 12:21 | 36.6234 | 65.237 | 65.08 | 64.815
02/18/2022 | 12:21 | 36.6237 | 65.241 | 65.076 | 64.815
02/18/2022 | 12:21 | 36.6241 | 65.244 | 65.073 | 64.816
02/18/2022 | 12:21 | 36.6244 | 65.248 | 65.069 | 64.817
02/18/2022 | 12:21 | 36.6247 | 65.25 | 65.065 | 64.818
02/18/2022 | 12:21 | 36.625 | 65.251 | 65.061 | 64.82
02/18/2022 | 12:21 | 36.6253 | 65.252 | 65.057 | 64.823
02/18/2022 | 12:21 | 36.6256 | 65.252 | 65.053 | 64.827
02/18/2022 | 12:21 | 36.6259 | 65.252 | 65.049 | 64.831
02/18/2022 | 12:21 | 36.6262 | 65.25 | 65.046 | 64.836
02/18/2022 | 12:21 | 36.6266 | 65.248 | 65.045 | 64.84
02/18/2022 | 12:21 | 36.6269 | 65.245 | 65.044 | 64.844
02/18/2022 | 12:21 | 36.6272 | 65.241 | 65.044 | 64.848
02/18/2022 | 12:21 | 36.6275 | 65.237 | 65.045 | 64.851
02/18/2022 | 12:21 | 36.6278 | 65.232 | 65.046 | 64.854
02/18/2022 | 12:21 | 36.6281 | 65.228 | 65.048 | 64.856
02/18/2022 | 12:21 | 36.6284 | 65.225 | 65.05 | 64.858
02/18/2022 | 12:21 | 36.6287 | 65.22 | 65.054 | 64.858
02/18/2022 | 12:21 | 36.6291 | 65.217 | 65.057 | 64.858
02/18/2022 | 12:21 | 36.6294 | 65.213 | 65.062 | 64.857
02/18/2022 | 12:21 | 36.6297 | 65.211 | 65.067 | 64.856
02/18/2022 | 12:21 | 36.63 | 65.209 | 65.071 | 64.853
02/18/2022 | 12:21 | 36.6303 | 65.209 | 65.075 | 64.85
02/18/2022 | 12:21 | 36.6306 | 65.209 | 65.079 | 64.846
02/18/2022 | 12:21 | 36.6309 | 65.21 | 65.082 | 64.842
02/18/2022 | 12:21 | 36.6312 | 65.211 | 65.085 | 64.838
02/18/2022 | 12:21 | 36.6316 | 65.213 | 65.087 | 64.833
02/18/2022 | 12:21 | 36.6319 | 65.216 | 65.088 | 64.83
02/18/2022 | 12:21 | 36.6322 | 65.22 | 65.088 | 64.827
02/18/2022 | 12:21 | 36.6325 | 65.224 | 65.088 | 64.824
02/18/2022 | 12:21 | 36.6328 | 65.229 | 65.087 | 64.822
02/18/2022 | 12:21 | 36.6331 | 65.233 | 65.085 | 64.82
02/18/2022 | 12:21 | 36.6334 | 65.237 | 65.082 | 64.819
02/18/2022 | 12:21 | 36.6337 | 65.242 | 65.079 | 64.819
02/18/2022 | 12:21 | 36.6341 | 65.246 | 65.075 | 64.82
02/18/2022 | 12:21 | 36.6344 | 65.249 | 65.071 | 64.82
02/18/2022 | 12:21 | 36.6347 | 65.251 | 65.067 | 64.821
02/18/2022 | 12:21 | 36.635 | 65.253 | 65.063 | 64.824
02/18/2022 | 12:21 | 36.6353 | 65.254 | 65.06 | 64.828
02/18/2022 | 12:21 | 36.6356 | 65.254 | 65.057 | 64.831
02/18/2022 | 12:21 | 36.6359 | 65.253 | 65.055 | 64.835
02/18/2022 | 12:21 | 36.6363 | 65.252 | 65.053 | 64.839
02/18/2022 | 12:21 | 36.6366 | 65.249 | 65.051 | 64.844
02/18/2022 | 12:21 | 36.6369 | 65.247 | 65.05 | 64.848
02/18/2022 | 12:21 | 36.6372 | 65.243 | 65.05 | 64.852
02/18/2022 | 12:21 | 36.6375 | 65.24 | 65.052 | 64.855
02/18/2022 | 12:21 | 36.6378 | 65.236 | 65.052 | 64.858
02/18/2022 | 12:21 | 36.6381 | 65.231 | 65.053 | 64.86
02/18/2022 | 12:21 | 36.6384 | 65.228 | 65.055 | 64.862
02/18/2022 | 12:21 | 36.6388 | 65.223 | 65.059 | 64.862
02/18/2022 | 12:21 | 36.6391 | 65.22 | 65.063 | 64.862
02/18/2022 | 12:21 | 36.6394 | 65.217 | 65.067 | 64.861
02/18/2022 | 12:21 | 36.6397 | 65.215 | 65.072 | 64.86
02/18/2022 | 12:21 | 36.64 | 65.213 | 65.076 | 64.857
02/18/2022 | 12:21 | 36.6403 | 65.214 | 65.081 | 64.854
02/18/2022 | 12:21 | 36.6406 | 65.215 | 65.084 | 64.85
02/18/2022 | 12:21 | 36.6409 | 65.215 | 65.088 | 64.847
02/18/2022 | 12:21 | 36.6413 | 65.217 | 65.09 | 64.843
02/18/2022 | 12:21 | 36.6416 | 65.219 | 65.092 | 64.838
02/18/2022 | 12:21 | 36.6419 | 65.221 | 65.093 | 64.834
02/18/2022 | 12:21 | 36.6422 | 65.225 | 65.094 | 64.83
02/18/2022 | 12:21 | 36.6425 | 65.229 | 65.093 | 64.826
02/18/2022 | 12:21 | 36.6428 | 65.233 | 65.092 | 64.823
02/18/2022 | 12:21 | 36.6431 | 65.237 | 65.09 | 64.821
02/18/2022 | 12:21 | 36.6434 | 65.24 | 65.088 | 64.82
02/18/2022 | 12:21 | 36.6438 | 65.245 | 65.085 | 64.819
02/18/2022 | 12:21 | 36.6441 | 65.248 | 65.081 | 64.819
02/18/2022 | 12:21 | 36.6444 | 65.251 | 65.077 | 64.82
02/18/2022 | 12:21 | 36.6447 | 65.253 | 65.073 | 64.821
02/18/2022 | 12:21 | 36.645 | 65.255 | 65.069 | 64.824
02/18/2022 | 12:21 | 36.6453 | 65.256 | 65.065 | 64.827
02/18/2022 | 12:21 | 36.6456 | 65.256 | 65.062 | 64.83
02/18/2022 | 12:21 | 36.646 | 65.255 | 65.059 | 64.834
02/18/2022 | 12:21 | 36.6463 | 65.254 | 65.057 | 64.838
02/18/2022 | 12:21 | 36.6466 | 65.252 | 65.055 | 64.842
02/18/2022 | 12:21 | 36.6469 | 65.249 | 65.053 | 64.846
02/18/2022 | 12:21 | 36.6472 | 65.246 | 65.053 | 64.85
02/18/2022 | 12:21 | 36.6475 | 65.243 | 65.054 | 64.853
02/18/2022 | 12:21 | 36.6478 | 65.239 | 65.054 | 64.856
02/18/2022 | 12:21 | 36.6481 | 65.235 | 65.056 | 64.858
02/18/2022 | 12:21 | 36.6485 | 65.231 | 65.059 | 64.859
02/18/2022 | 12:21 | 36.6488 | 65.228 | 65.063 | 64.86
02/18/2022 | 12:21 | 36.6491 | 65.225 | 65.066 | 64.859
02/18/2022 | 12:21 | 36.6494 | 65.223 | 65.069 | 64.859
02/18/2022 | 12:21 | 36.6497 | 65.22 | 65.072 | 64.857
02/18/2022 | 12:21 | 36.65 | 65.219 | 65.075 | 64.855
02/18/2022 | 12:21 | 36.6503 | 65.218 | 65.08 | 64.852
02/18/2022 | 12:21 | 36.6506 | 65.218 | 65.084 | 64.849
02/18/2022 | 12:21 | 36.651 | 65.22 | 65.087 | 64.846
02/18/2022 | 12:21 | 36.6513 | 65.222 | 65.089 | 64.841
02/18/2022 | 12:21 | 36.6516 | 65.224 | 65.091 | 64.837
02/18/2022 | 12:21 | 36.6519 | 65.227 | 65.092 | 64.832
02/18/2022 | 12:21 | 36.6522 | 65.229 | 65.092 | 64.828
02/18/2022 | 12:21 | 36.6525 | 65.232 | 65.092 | 64.825
02/18/2022 | 12:21 | 36.6528 | 65.236 | 65.091 | 64.822
02/18/2022 | 12:21 | 36.6531 | 65.239 | 65.089 | 64.819
02/18/2022 | 12:21 | 36.6535 | 65.242 | 65.087 | 64.818
02/18/2022 | 12:21 | 36.6538 | 65.246 | 65.084 | 64.818
02/18/2022 | 12:21 | 36.6541 | 65.25 | 65.081 | 64.817
02/18/2022 | 12:21 | 36.6544 | 65.252 | 65.077 | 64.817
02/18/2022 | 12:21 | 36.6547 | 65.254 | 65.073 | 64.819
02/18/2022 | 12:21 | 36.655 | 65.256 | 65.07 | 64.82
02/18/2022 | 12:21 | 36.6553 | 65.257 | 65.065 | 64.823
02/18/2022 | 12:21 | 36.6557 | 65.257 | 65.061 | 64.826
02/18/2022 | 12:21 | 36.656 | 65.256 | 65.057 | 64.829
02/18/2022 | 12:21 | 36.6563 | 65.255 | 65.054 | 64.833
02/18/2022 | 12:21 | 36.6566 | 65.253 | 65.052 | 64.836
02/18/2022 | 12:21 | 36.6569 | 65.251 | 65.051 | 64.839
02/18/2022 | 12:21 | 36.6572 | 65.247 | 65.051 | 64.843
02/18/2022 | 12:21 | 36.6575 | 65.244 | 65.051 | 64.846
02/18/2022 | 12:21 | 36.6578 | 65.241 | 65.053 | 64.848
02/18/2022 | 12:21 | 36.6582 | 65.237 | 65.054 | 64.85
02/18/2022 | 12:21 | 36.6585 | 65.233 | 65.056 | 64.851
02/18/2022 | 12:21 | 36.6588 | 65.23 | 65.058 | 64.852
02/18/2022 | 12:21 | 36.6591 | 65.227 | 65.061 | 64.852
02/18/2022 | 12:21 | 36.6594 | 65.224 | 65.065 | 64.851
02/18/2022 | 12:21 | 36.6597 | 65.221 | 65.068 | 64.85
02/18/2022 | 12:21 | 36.66 | 65.22 | 65.071 | 64.848
02/18/2022 | 12:21 | 36.6603 | 65.219 | 65.074 | 64.845
02/18/2022 | 12:21 | 36.6607 | 65.219 | 65.077 | 64.842
02/18/2022 | 12:21 | 36.661 | 65.22 | 65.08 | 64.838
02/18/2022 | 12:21 | 36.6613 | 65.22 | 65.082 | 64.834
02/18/2022 | 12:21 | 36.6616 | 65.222 | 65.084 | 64.831
02/18/2022 | 12:21 | 36.6619 | 65.223 | 65.085 | 64.828
02/18/2022 | 12:21 | 36.6622 | 65.226 | 65.085 | 64.825
02/18/2022 | 12:21 | 36.6625 | 65.229 | 65.085 | 64.822
02/18/2022 | 12:21 | 36.6628 | 65.232 | 65.084 | 64.819
02/18/2022 | 12:21 | 36.6632 | 65.236 | 65.082 | 64.817
02/18/2022 | 12:21 | 36.6635 | 65.239 | 65.08 | 64.816
02/18/2022 | 12:21 | 36.6638 | 65.242 | 65.077 | 64.816
02/18/2022 | 12:21 | 36.6641 | 65.245 | 65.074 | 64.817
02/18/2022 | 12:21 | 36.6644 | 65.248 | 65.07 | 64.818
02/18/2022 | 12:21 | 36.6647 | 65.25 | 65.067 | 64.819
02/18/2022 | 12:21 | 36.665 | 65.252 | 65.063 | 64.82
02/18/2022 | 12:21 | 36.6654 | 65.252 | 65.059 | 64.822
02/18/2022 | 12:21 | 36.6657 | 65.253 | 65.055 | 64.823
02/18/2022 | 12:21 | 36.666 | 65.252 | 65.051 | 64.827
02/18/2022 | 12:21 | 36.6663 | 65.251 | 65.048 | 64.831
02/18/2022 | 12:21 | 36.6666 | 65.248 | 65.046 | 64.834
02/18/2022 | 12:21 | 36.6669 | 65.245 | 65.046 | 64.837
02/18/2022 | 12:21 | 36.6672 | 65.242 | 65.046 | 64.84
02/18/2022 | 12:21 | 36.6675 | 65.24 | 65.045 | 64.843
02/18/2022 | 12:21 | 36.6679 | 65.236 | 65.046 | 64.845
02/18/2022 | 12:21 | 36.6682 | 65.233 | 65.046 | 64.847
02/18/2022 | 12:21 | 36.6685 | 65.23 | 65.046 | 64.848
02/18/2022 | 12:21 | 36.6688 | 65.226 | 65.049 | 64.849
02/18/2022 | 12:21 | 36.6691 | 65.222 | 65.053 | 64.849
02/18/2022 | 12:21 | 36.6694 | 65.219 | 65.057 | 64.848
02/18/2022 | 12:21 | 36.6697 | 65.217 | 65.061 | 64.847
02/18/2022 | 12:21 | 36.67 | 65.215 | 65.064 | 64.845
02/18/2022 | 12:21 | 36.6704 | 65.215 | 65.067 | 64.842
02/18/2022 | 12:21 | 36.6707 | 65.214 | 65.07 | 64.839
02/18/2022 | 12:21 | 36.671 | 65.214 | 65.073 | 64.835
02/18/2022 | 12:21 | 36.6713 | 65.213 | 65.076 | 64.832
02/18/2022 | 12:21 | 36.6716 | 65.214 | 65.078 | 64.828
02/18/2022 | 12:21 | 36.6719 | 65.217 | 65.079 | 64.825
02/18/2022 | 12:21 | 36.6722 | 65.22 | 65.079 | 64.821
02/18/2022 | 12:21 | 36.6725 | 65.224 | 65.079 | 64.816
02/18/2022 | 12:21 | 36.6729 | 65.228 | 65.078 | 64.813
02/18/2022 | 12:21 | 36.6732 | 65.231 | 65.076 | 64.811
02/18/2022 | 12:21 | 36.6735 | 65.234 | 65.074 | 64.81
02/18/2022 | 12:21 | 36.6738 | 65.238 | 65.07 | 64.809
02/18/2022 | 12:21 | 36.6741 | 65.241 | 65.066 | 64.809
02/18/2022 | 12:21 | 36.6744 | 65.244 | 65.063 | 64.81
02/18/2022 | 12:21 | 36.6747 | 65.246 | 65.06 | 64.81
02/18/2022 | 12:21 | 36.675 | 65.248 | 65.056 | 64.811
02/18/2022 | 12:21 | 36.6754 | 65.249 | 65.052 | 64.813
02/18/2022 | 12:21 | 36.6757 | 65.249 | 65.046 | 64.817
02/18/2022 | 12:21 | 36.676 | 65.248 | 65.042 | 64.82
02/18/2022 | 12:21 | 36.6763 | 65.247 | 65.04 | 64.825
02/18/2022 | 12:21 | 36.6766 | 65.245 | 65.038 | 64.829
02/18/2022 | 12:21 | 36.6769 | 65.242 | 65.037 | 64.832
02/18/2022 | 12:21 | 36.6772 | 65.239 | 65.037 | 64.836
02/18/2022 | 12:21 | 36.6776 | 65.236 | 65.037 | 64.839
02/18/2022 | 12:21 | 36.6779 | 65.232 | 65.037 | 64.842
02/18/2022 | 12:21 | 36.6782 | 65.228 | 65.037 | 64.844
02/18/2022 | 12:21 | 36.6785 | 65.223 | 65.039 | 64.845
02/18/2022 | 12:21 | 36.6788 | 65.218 | 65.043 | 64.846
02/18/2022 | 12:21 | 36.6791 | 65.214 | 65.047 | 64.846
02/18/2022 | 12:21 | 36.6794 | 65.21 | 65.05 | 64.845
02/18/2022 | 12:21 | 36.6797 | 65.207 | 65.054 | 64.844
02/18/2022 | 12:21 | 36.6801 | 65.207 | 65.057 | 64.841
02/18/2022 | 12:21 | 36.6804 | 65.206 | 65.061 | 64.838
02/18/2022 | 12:21 | 36.6807 | 65.205 | 65.065 | 64.834
02/18/2022 | 12:21 | 36.681 | 65.206 | 65.069 | 64.83
02/18/2022 | 12:21 | 36.6813 | 65.207 | 65.072 | 64.826
02/18/2022 | 12:21 | 36.6816 | 65.208 | 65.074 | 64.822
02/18/2022 | 12:21 | 36.6819 | 65.212 | 65.075 | 64.818
02/18/2022 | 12:21 | 36.6822 | 65.215 | 65.075 | 64.813
02/18/2022 | 12:21 | 36.6826 | 65.219 | 65.075 | 64.81
02/18/2022 | 12:21 | 36.6829 | 65.223 | 65.074 | 64.806
02/18/2022 | 12:21 | 36.6832 | 65.226 | 65.072 | 64.803
02/18/2022 | 12:21 | 36.6835 | 65.23 | 65.069 | 64.802
02/18/2022 | 12:21 | 36.6838 | 65.235 | 65.065 | 64.802
02/18/2022 | 12:21 | 36.6841 | 65.238 | 65.062 | 64.803
02/18/2022 | 12:21 | 36.6844 | 65.241 | 65.058 | 64.803
02/18/2022 | 12:21 | 36.6847 | 65.244 | 65.054 | 64.804
02/18/2022 | 12:21 | 36.6851 | 65.246 | 65.05 | 64.806
02/18/2022 | 12:21 | 36.6854 | 65.247 | 65.045 | 64.809
02/18/2022 | 12:21 | 36.6857 | 65.247 | 65.04 | 64.814
02/18/2022 | 12:21 | 36.686 | 65.246 | 65.037 | 64.818
02/18/2022 | 12:21 | 36.6863 | 65.245 | 65.034 | 64.822
02/18/2022 | 12:21 | 36.6866 | 65.242 | 65.033 | 64.826
02/18/2022 | 12:21 | 36.6869 | 65.24 | 65.033 | 64.829
02/18/2022 | 12:21 | 36.6873 | 65.236 | 65.034 | 64.834
02/18/2022 | 12:21 | 36.6876 | 65.232 | 65.034 | 64.837
02/18/2022 | 12:21 | 36.6879 | 65.228 | 65.035 | 64.841
02/18/2022 | 12:21 | 36.6882 | 65.224 | 65.036 | 64.843
02/18/2022 | 12:21 | 36.6885 | 65.219 | 65.039 | 64.845
02/18/2022 | 12:21 | 36.6888 | 65.214 | 65.043 | 64.845
02/18/2022 | 12:21 | 36.6891 | 65.209 | 65.048 | 64.845
02/18/2022 | 12:21 | 36.6894 | 65.206 | 65.052 | 64.844
02/18/2022 | 12:21 | 36.6898 | 65.204 | 65.056 | 64.843
02/18/2022 | 12:21 | 36.6901 | 65.203 | 65.059 | 64.84
02/18/2022 | 12:21 | 36.6904 | 65.203 | 65.063 | 64.836
02/18/2022 | 12:21 | 36.6907 | 65.203 | 65.068 | 64.833
02/18/2022 | 12:21 | 36.691 | 65.204 | 65.071 | 64.829
02/18/2022 | 12:21 | 36.6913 | 65.205 | 65.075 | 64.824
02/18/2022 | 12:21 | 36.6916 | 65.208 | 65.077 | 64.82
02/18/2022 | 12:21 | 36.6919 | 65.21 | 65.078 | 64.816
02/18/2022 | 12:21 | 36.6923 | 65.214 | 65.079 | 64.811
02/18/2022 | 12:21 | 36.6926 | 65.218 | 65.078 | 64.807
02/18/2022 | 12:21 | 36.6929 | 65.221 | 65.077 | 64.804
02/18/2022 | 12:21 | 36.6932 | 65.225 | 65.075 | 64.802
02/18/2022 | 12:21 | 36.6935 | 65.229 | 65.072 | 64.8
02/18/2022 | 12:21 | 36.6938 | 65.234 | 65.069 | 64.8
02/18/2022 | 12:21 | 36.6941 | 65.238 | 65.066 | 64.802
02/18/2022 | 12:21 | 36.6944 | 65.242 | 65.062 | 64.802
02/18/2022 | 12:21 | 36.6948 | 65.244 | 65.058 | 64.803
02/18/2022 | 12:21 | 36.6951 | 65.246 | 65.054 | 64.804
02/18/2022 | 12:21 | 36.6954 | 65.247 | 65.049 | 64.809
02/18/2022 | 12:21 | 36.6957 | 65.247 | 65.045 | 64.814
02/18/2022 | 12:21 | 36.696 | 65.247 | 65.042 | 64.818
02/18/2022 | 12:21 | 36.6963 | 65.245 | 65.04 | 64.823
02/18/2022 | 12:21 | 36.6966 | 65.243 | 65.039 | 64.827
02/18/2022 | 12:21 | 36.697 | 65.24 | 65.039 | 64.83
02/18/2022 | 12:21 | 36.6973 | 65.236 | 65.039 | 64.835
02/18/2022 | 12:21 | 36.6976 | 65.233 | 65.039 | 64.839
02/18/2022 | 12:21 | 36.6979 | 65.229 | 65.041 | 64.842
02/18/2022 | 12:21 | 36.6982 | 65.224 | 65.043 | 64.844
02/18/2022 | 12:21 | 36.6985 | 65.221 | 65.046 | 64.846
02/18/2022 | 12:21 | 36.6988 | 65.216 | 65.05 | 64.847
02/18/2022 | 12:21 | 36.6991 | 65.212 | 65.054 | 64.846
02/18/2022 | 12:21 | 36.6995 | 65.21 | 65.057 | 64.846
02/18/2022 | 12:21 | 36.6998 | 65.208 | 65.062 | 64.844
02/18/2022 | 12:21 | 36.7001 | 65.206 | 65.065 | 64.841
02/18/2022 | 12:21 | 36.7004 | 65.206 | 65.07 | 64.838
02/18/2022 | 12:21 | 36.7007 | 65.206 | 65.074 | 64.835
02/18/2022 | 12:21 | 36.701 | 65.206 | 65.078 | 64.832
02/18/2022 | 12:21 | 36.7013 | 65.208 | 65.08 | 64.828
02/18/2022 | 12:21 | 36.7016 | 65.211 | 65.082 | 64.824
02/18/2022 | 12:21 | 36.702 | 65.213 | 65.084 | 64.82
02/18/2022 | 12:21 | 36.7023 | 65.217 | 65.084 | 64.816
02/18/2022 | 12:21 | 36.7026 | 65.221 | 65.084 | 64.813
02/18/2022 | 12:21 | 36.7029 | 65.226 | 65.083 | 64.81
02/18/2022 | 12:21 | 36.7032 | 65.23 | 65.081 | 64.809
02/18/2022 | 12:21 | 36.7035 | 65.233 | 65.079 | 64.806
02/18/2022 | 12:21 | 36.7038 | 65.238 | 65.076 | 64.806
02/18/2022 | 12:21 | 36.7041 | 65.242 | 65.073 | 64.806
02/18/2022 | 12:21 | 36.7045 | 65.245 | 65.069 | 64.807
02/18/2022 | 12:21 | 36.7048 | 65.248 | 65.065 | 64.809
02/18/2022 | 12:21 | 36.7051 | 65.249 | 65.061 | 64.812
02/18/2022 | 12:21 | 36.7054 | 65.25 | 65.058 | 64.816
02/18/2022 | 12:21 | 36.7057 | 65.251 | 65.054 | 64.819
02/18/2022 | 12:21 | 36.706 | 65.25 | 65.051 | 64.823
02/18/2022 | 12:21 | 36.7063 | 65.249 | 65.049 | 64.827
02/18/2022 | 12:21 | 36.7066 | 65.247 | 65.047 | 64.831
02/18/2022 | 12:21 | 36.707 | 65.245 | 65.046 | 64.835
02/18/2022 | 12:21 | 36.7073 | 65.242 | 65.046 | 64.838
02/18/2022 | 12:21 | 36.7076 | 65.238 | 65.047 | 64.842
02/18/2022 | 12:21 | 36.7079 | 65.234 | 65.049 | 64.845
02/18/2022 | 12:21 | 36.7082 | 65.23 | 65.05 | 64.847
02/18/2022 | 12:21 | 36.7085 | 65.226 | 65.053 | 64.848
02/18/2022 | 12:21 | 36.7088 | 65.223 | 65.056 | 64.849
02/18/2022 | 12:21 | 36.7092 | 65.22 | 65.06 | 64.849
02/18/2022 | 12:21 | 36.7095 | 65.217 | 65.063 | 64.848
02/18/2022 | 12:21 | 36.7098 | 65.214 | 65.067 | 64.846
02/18/2022 | 12:21 | 36.7101 | 65.213 | 65.071 | 64.844
02/18/2022 | 12:21 | 36.7104 | 65.212 | 65.075 | 64.842
02/18/2022 | 12:21 | 36.7107 | 65.213 | 65.079 | 64.839
02/18/2022 | 12:21 | 36.711 | 65.214 | 65.081 | 64.835
02/18/2022 | 12:21 | 36.7113 | 65.215 | 65.084 | 64.833
02/18/2022 | 12:21 | 36.7117 | 65.217 | 65.085 | 64.83
02/18/2022 | 12:21 | 36.712 | 65.22 | 65.086 | 64.827
02/18/2022 | 12:21 | 36.7123 | 65.224 | 65.087 | 64.824
02/18/2022 | 12:21 | 36.7126 | 65.227 | 65.086 | 64.821
02/18/2022 | 12:21 | 36.7129 | 65.231 | 65.086 | 64.82
02/18/2022 | 12:21 | 36.7132 | 65.235 | 65.084 | 64.819
02/18/2022 | 12:21 | 36.7135 | 65.239 | 65.083 | 64.817
02/18/2022 | 12:21 | 36.7138 | 65.243 | 65.08 | 64.818
02/18/2022 | 12:21 | 36.7142 | 65.246 | 65.077 | 64.818
02/18/2022 | 12:21 | 36.7145 | 65.249 | 65.073 | 64.819
02/18/2022 | 12:21 | 36.7148 | 65.251 | 65.069 | 64.82
02/18/2022 | 12:21 | 36.7151 | 65.252 | 65.065 | 64.822
02/18/2022 | 12:21 | 36.7154 | 65.253 | 65.062 | 64.824
02/18/2022 | 12:21 | 36.7157 | 65.253 | 65.059 | 64.827
02/18/2022 | 12:21 | 36.716 | 65.253 | 65.056 | 64.83
02/18/2022 | 12:21 | 36.7163 | 65.252 | 65.053 | 64.834
02/18/2022 | 12:21 | 36.7167 | 65.25 | 65.052 | 64.838
02/18/2022 | 12:21 | 36.717 | 65.249 | 65.051 | 64.841
02/18/2022 | 12:21 | 36.7173 | 65.246 | 65.052 | 64.844
02/18/2022 | 12:21 | 36.7176 | 65.242 | 65.053 | 64.847
02/18/2022 | 12:21 | 36.7179 | 65.239 | 65.053 | 64.849
02/18/2022 | 12:21 | 36.7182 | 65.235 | 65.055 | 64.851
02/18/2022 | 12:21 | 36.7185 | 65.232 | 65.057 | 64.852
02/18/2022 | 12:21 | 36.7189 | 65.229 | 65.06 | 64.853
02/18/2022 | 12:21 | 36.7192 | 65.226 | 65.063 | 64.853
02/18/2022 | 12:21 | 36.7195 | 65.223 | 65.067 | 64.852
02/18/2022 | 12:21 | 36.7198 | 65.222 | 65.071 | 64.851
02/18/2022 | 12:21 | 36.7201 | 65.22 | 65.073 | 64.849
02/18/2022 | 12:21 | 36.7204 | 65.219 | 65.077 | 64.846
02/18/2022 | 12:21 | 36.7207 | 65.219 | 65.081 | 64.843
02/18/2022 | 12:21 | 36.721 | 65.22 | 65.083 | 64.84
02/18/2022 | 12:21 | 36.7214 | 65.221 | 65.086 | 64.836
02/18/2022 | 12:21 | 36.7217 | 65.222 | 65.087 | 64.832
02/18/2022 | 12:21 | 36.722 | 65.225 | 65.088 | 64.829
02/18/2022 | 12:21 | 36.7223 | 65.227 | 65.089 | 64.826
02/18/2022 | 12:21 | 36.7226 | 65.23 | 65.089 | 64.822
02/18/2022 | 12:21 | 36.7229 | 65.233 | 65.088 | 64.819
02/18/2022 | 12:21 | 36.7232 | 65.237 | 65.086 | 64.817
02/18/2022 | 12:21 | 36.7235 | 65.24 | 65.084 | 64.816
02/18/2022 | 12:21 | 36.7239 | 65.244 | 65.081 | 64.816
02/18/2022 | 12:21 | 36.7242 | 65.247 | 65.078 | 64.817
02/18/2022 | 12:21 | 36.7245 | 65.25 | 65.075 | 64.818
02/18/2022 | 12:21 | 36.7248 | 65.252 | 65.071 | 64.819
02/18/2022 | 12:21 | 36.7251 | 65.254 | 65.068 | 64.82
02/18/2022 | 12:21 | 36.7254 | 65.255 | 65.065 | 64.823
02/18/2022 | 12:21 | 36.7257 | 65.255 | 65.061 | 64.827
02/18/2022 | 12:21 | 36.726 | 65.254 | 65.059 | 64.829
02/18/2022 | 12:21 | 36.7264 | 65.253 | 65.057 | 64.832
02/18/2022 | 12:21 | 36.7267 | 65.251 | 65.055 | 64.835
02/18/2022 | 12:21 | 36.727 | 65.249 | 65.055 | 64.838
02/18/2022 | 12:21 | 36.7273 | 65.246 | 65.055 | 64.842
02/18/2022 | 12:21 | 36.7276 | 65.243 | 65.054 | 64.845
02/18/2022 | 12:21 | 36.7279 | 65.239 | 65.055 | 64.847
02/18/2022 | 12:21 | 36.7282 | 65.236 | 65.056 | 64.849
02/18/2022 | 12:21 | 36.7286 | 65.231 | 65.057 | 64.851
02/18/2022 | 12:21 | 36.7289 | 65.227 | 65.061 | 64.851
02/18/2022 | 12:21 | 36.7292 | 65.224 | 65.064 | 64.851
02/18/2022 | 12:21 | 36.7295 | 65.221 | 65.067 | 64.851
02/18/2022 | 12:21 | 36.7298 | 65.22 | 65.07 | 64.849
02/18/2022 | 12:21 | 36.7301 | 65.218 | 65.073 | 64.847
02/18/2022 | 12:21 | 36.7304 | 65.218 | 65.076 | 64.845
02/18/2022 | 12:21 | 36.7307 | 65.217 | 65.08 | 64.842
02/18/2022 | 12:21 | 36.7311 | 65.217 | 65.083 | 64.839
02/18/2022 | 12:21 | 36.7314 | 65.219 | 65.086 | 64.834
02/18/2022 | 12:21 | 36.7317 | 65.22 | 65.088 | 64.83
02/18/2022 | 12:21 | 36.732 | 65.222 | 65.089 | 64.826
02/18/2022 | 12:21 | 36.7323 | 65.225 | 65.089 | 64.822
02/18/2022 | 12:21 | 36.7326 | 65.228 | 65.089 | 64.819
02/18/2022 | 12:21 | 36.7329 | 65.231 | 65.088 | 64.816
02/18/2022 | 12:21 | 36.7332 | 65.235 | 65.086 | 64.814
02/18/2022 | 12:21 | 36.7336 | 65.238 | 65.083 | 64.812
02/18/2022 | 12:21 | 36.7339 | 65.242 | 65.08 | 64.811
02/18/2022 | 12:21 | 36.7342 | 65.245 | 65.077 | 64.812
02/18/2022 | 12:21 | 36.7345 | 65.249 | 65.073 | 64.812
02/18/2022 | 12:21 | 36.7348 | 65.251 | 65.069 | 64.814
02/18/2022 | 12:21 | 36.7351 | 65.253 | 65.065 | 64.816
02/18/2022 | 12:21 | 36.7354 | 65.254 | 65.061 | 64.819
02/18/2022 | 12:21 | 36.7357 | 65.254 | 65.057 | 64.822
02/18/2022 | 12:21 | 36.7361 | 65.253 | 65.053 | 64.825
02/18/2022 | 12:21 | 36.7364 | 65.252 | 65.051 | 64.828
02/18/2022 | 12:21 | 36.7367 | 65.25 | 65.049 | 64.832
02/18/2022 | 12:21 | 36.737 | 65.247 | 65.047 | 64.836
02/18/2022 | 12:21 | 36.7373 | 65.244 | 65.046 | 64.84
02/18/2022 | 12:21 | 36.7376 | 65.24 | 65.045 | 64.844
02/18/2022 | 12:21 | 36.7379 | 65.236 | 65.046 | 64.847
02/18/2022 | 12:21 | 36.7383 | 65.231 | 65.048 | 64.85
02/18/2022 | 12:21 | 36.7386 | 65.227 | 65.05 | 64.851
02/18/2022 | 12:21 | 36.7389 | 65.223 | 65.053 | 64.852
02/18/2022 | 12:21 | 36.7392 | 65.219 | 65.056 | 64.852
02/18/2022 | 12:21 | 36.7395 | 65.216 | 65.06 | 64.851
02/18/2022 | 12:21 | 36.7398 | 65.213 | 65.063 | 64.849
02/18/2022 | 12:21 | 36.7401 | 65.21 | 65.067 | 64.847
02/18/2022 | 12:21 | 36.7404 | 65.209 | 65.071 | 64.844
02/18/2022 | 12:21 | 36.7408 | 65.208 | 65.075 | 64.84
02/18/2022 | 12:21 | 36.7411 | 65.209 | 65.078 | 64.837
02/18/2022 | 12:21 | 36.7414 | 65.211 | 65.081 | 64.832
02/18/2022 | 12:21 | 36.7417 | 65.213 | 65.083 | 64.828
02/18/2022 | 12:21 | 36.742 | 65.215 | 65.084 | 64.824
02/18/2022 | 12:21 | 36.7423 | 65.219 | 65.085 | 64.819
02/18/2022 | 12:21 | 36.7426 | 65.221 | 65.085 | 64.815
02/18/2022 | 12:21 | 36.7429 | 65.225 | 65.083 | 64.812
02/18/2022 | 12:21 | 36.7433 | 65.229 | 65.081 | 64.81
02/18/2022 | 12:21 | 36.7436 | 65.232 | 65.079 | 64.809
02/18/2022 | 12:21 | 36.7439 | 65.237 | 65.076 | 64.807
02/18/2022 | 12:21 | 36.7442 | 65.241 | 65.072 | 64.807
02/18/2022 | 12:21 | 36.7445 | 65.244 | 65.068 | 64.807
02/18/2022 | 12:21 | 36.7448 | 65.247 | 65.063 | 64.809
02/18/2022 | 12:21 | 36.7451 | 65.248 | 65.057 | 64.81
02/18/2022 | 12:21 | 36.7454 | 65.25 | 65.053 | 64.813
02/18/2022 | 12:21 | 36.7458 | 65.25 | 65.049 | 64.816
02/18/2022 | 12:21 | 36.7461 | 65.249 | 65.045 | 64.82
02/18/2022 | 12:21 | 36.7464 | 65.248 | 65.042 | 64.824
02/18/2022 | 12:21 | 36.7467 | 65.246 | 65.04 | 64.829
02/18/2022 | 12:21 | 36.747 | 65.243 | 65.038 | 64.833
02/18/2022 | 12:21 | 36.7473 | 65.239 | 65.038 | 64.837
02/18/2022 | 12:21 | 36.7476 | 65.236 | 65.038 | 64.841
02/18/2022 | 12:21 | 36.7479 | 65.231 | 65.038 | 64.845
02/18/2022 | 12:21 | 36.7483 | 65.227 | 65.04 | 64.847
02/18/2022 | 12:21 | 36.7486 | 65.222 | 65.043 | 64.849
02/18/2022 | 12:21 | 36.7489 | 65.218 | 65.046 | 64.85
02/18/2022 | 12:21 | 36.7492 | 65.214 | 65.05 | 64.85
02/18/2022 | 12:21 | 36.7495 | 65.21 | 65.054 | 64.849
02/18/2022 | 12:21 | 36.7498 | 65.207 | 65.058 | 64.847
02/18/2022 | 12:21 | 36.7501 | 65.205 | 65.062 | 64.844
02/18/2022 | 12:21 | 36.7505 | 65.202 | 65.067 | 64.841
02/18/2022 | 12:21 | 36.7508 | 65.201 | 65.072 | 64.837
02/18/2022 | 12:21 | 36.7511 | 65.202 | 65.075 | 64.833
02/18/2022 | 12:21 | 36.7514 | 65.203 | 65.079 | 64.828
02/18/2022 | 12:21 | 36.7517 | 65.205 | 65.081 | 64.823
02/18/2022 | 12:21 | 36.752 | 65.207 | 65.082 | 64.818
02/18/2022 | 12:21 | 36.7523 | 65.212 | 65.083 | 64.813
02/18/2022 | 12:21 | 36.7526 | 65.215 | 65.082 | 64.809
02/18/2022 | 12:21 | 36.753 | 65.219 | 65.081 | 64.806
02/18/2022 | 12:21 | 36.7533 | 65.224 | 65.079 | 64.803
02/18/2022 | 12:21 | 36.7536 | 65.228 | 65.077 | 64.801
02/18/2022 | 12:21 | 36.7539 | 65.233 | 65.073 | 64.802
02/18/2022 | 12:21 | 36.7542 | 65.237 | 65.069 | 64.802
02/18/2022 | 12:21 | 36.7545 | 65.241 | 65.065 | 64.803
02/18/2022 | 12:21 | 36.7548 | 65.244 | 65.061 | 64.805
02/18/2022 | 12:21 | 36.7551 | 65.246 | 65.056 | 64.807
02/18/2022 | 12:21 | 36.7555 | 65.247 | 65.052 | 64.811
02/18/2022 | 12:21 | 36.7558 | 65.247 | 65.048 | 64.815
02/18/2022 | 12:21 | 36.7561 | 65.247 | 65.044 | 64.82
02/18/2022 | 12:21 | 36.7564 | 65.245 | 65.041 | 64.825
02/18/2022 | 12:21 | 36.7567 | 65.243 | 65.038 | 64.829
02/18/2022 | 12:21 | 36.757 | 65.24 | 65.037 | 64.833
02/18/2022 | 12:21 | 36.7573 | 65.237 | 65.037 | 64.838
02/18/2022 | 12:21 | 36.7576 | 65.233 | 65.039 | 64.841
02/18/2022 | 12:21 | 36.758 | 65.229 | 65.04 | 64.844
02/18/2022 | 12:21 | 36.7583 | 65.224 | 65.042 | 64.847
02/18/2022 | 12:21 | 36.7586 | 65.22 | 65.044 | 64.849
02/18/2022 | 12:21 | 36.7589 | 65.216 | 65.047 | 64.85
02/18/2022 | 12:21 | 36.7592 | 65.212 | 65.052 | 64.85
02/18/2022 | 12:21 | 36.7595 | 65.209 | 65.056 | 64.849
02/18/2022 | 12:21 | 36.7598 | 65.206 | 65.062 | 64.847
02/18/2022 | 12:21 | 36.7602 | 65.204 | 65.066 | 64.845
02/18/2022 | 12:21 | 36.7605 | 65.204 | 65.071 | 64.841
02/18/2022 | 12:21 | 36.7608 | 65.204 | 65.076 | 64.838
02/18/2022 | 12:21 | 36.7611 | 65.205 | 65.079 | 64.833
02/18/2022 | 12:21 | 36.7614 | 65.207 | 65.082 | 64.829
02/18/2022 | 12:21 | 36.7617 | 65.209 | 65.084 | 64.824
02/18/2022 | 12:21 | 36.762 | 65.212 | 65.086 | 64.82
02/18/2022 | 12:21 | 36.7623 | 65.216 | 65.086 | 64.817
02/18/2022 | 12:21 | 36.7627 | 65.221 | 65.086 | 64.814
02/18/2022 | 12:21 | 36.763 | 65.226 | 65.085 | 64.811
02/18/2022 | 12:21 | 36.7633 | 65.231 | 65.083 | 64.809
02/18/2022 | 12:21 | 36.7636 | 65.235 | 65.081 | 64.807
02/18/2022 | 12:21 | 36.7639 | 65.24 | 65.078 | 64.807
02/18/2022 | 12:21 | 36.7642 | 65.244 | 65.074 | 64.808
02/18/2022 | 12:21 | 36.7645 | 65.247 | 65.07 | 64.809
02/18/2022 | 12:21 | 36.7648 | 65.25 | 65.066 | 64.811
02/18/2022 | 12:21 | 36.7652 | 65.252 | 65.063 | 64.814
02/18/2022 | 12:21 | 36.7655 | 65.253 | 65.059 | 64.817
02/18/2022 | 12:21 | 36.7658 | 65.254 | 65.054 | 64.821
02/18/2022 | 12:21 | 36.7661 | 65.253 | 65.051 | 64.826
02/18/2022 | 12:21 | 36.7664 | 65.252 | 65.047 | 64.831
02/18/2022 | 12:21 | 36.7667 | 65.25 | 65.045 | 64.835
02/18/2022 | 12:21 | 36.767 | 65.247 | 65.044 | 64.839
02/18/2022 | 12:21 | 36.7673 | 65.244 | 65.044 | 64.844
02/18/2022 | 12:21 | 36.7677 | 65.24 | 65.046 | 64.847
02/18/2022 | 12:21 | 36.768 | 65.235 | 65.047 | 64.85
02/18/2022 | 12:21 | 36.7683 | 65.231 | 65.049 | 64.852
02/18/2022 | 12:21 | 36.7686 | 65.228 | 65.05 | 64.854
02/18/2022 | 12:21 | 36.7689 | 65.224 | 65.054 | 64.855
02/18/2022 | 12:21 | 36.7692 | 65.221 | 65.058 | 64.855
02/18/2022 | 12:21 | 36.7695 | 65.218 | 65.062 | 64.854
02/18/2022 | 12:21 | 36.7699 | 65.216 | 65.068 | 64.853
02/18/2022 | 12:21 | 36.7702 | 65.215 | 65.072 | 64.851
02/18/2022 | 12:21 | 36.7705 | 65.216 | 65.077 | 64.848
02/18/2022 | 12:21 | 36.7708 | 65.217 | 65.08 | 64.845
02/18/2022 | 12:21 | 36.7711 | 65.218 | 65.084 | 64.841
02/18/2022 | 12:21 | 36.7714 | 65.219 | 65.087 | 64.838
02/18/2022 | 12:21 | 36.7717 | 65.221 | 65.089 | 64.833
02/18/2022 | 12:21 | 36.772 | 65.223 | 65.09 | 64.83
02/18/2022 | 12:21 | 36.7724 | 65.226 | 65.091 | 64.827
02/18/2022 | 12:21 | 36.7727 | 65.231 | 65.091 | 64.824
02/18/2022 | 12:21 | 36.773 | 65.236 | 65.09 | 64.821
02/18/2022 | 12:21 | 36.7733 | 65.241 | 65.089 | 64.818
02/18/2022 | 12:21 | 36.7736 | 65.244 | 65.087 | 64.816
02/18/2022 | 12:21 | 36.7739 | 65.249 | 65.084 | 64.816
02/18/2022 | 12:21 | 36.7742 | 65.252 | 65.08 | 64.816
02/18/2022 | 12:21 | 36.7745 | 65.255 | 65.076 | 64.817
02/18/2022 | 12:21 | 36.7749 | 65.258 | 65.072 | 64.82
02/18/2022 | 12:21 | 36.7752 | 65.26 | 65.068 | 64.821
02/18/2022 | 12:21 | 36.7755 | 65.261 | 65.065 | 64.824
02/18/2022 | 12:21 | 36.7758 | 65.261 | 65.062 | 64.827
02/18/2022 | 12:21 | 36.7761 | 65.261 | 65.059 | 64.831
02/18/2022 | 12:21 | 36.7764 | 65.259 | 65.057 | 64.835
02/18/2022 | 12:21 | 36.7767 | 65.258 | 65.055 | 64.84
02/18/2022 | 12:21 | 36.777 | 65.256 | 65.053 | 64.843
02/18/2022 | 12:21 | 36.7774 | 65.252 | 65.053 | 64.847
02/18/2022 | 12:21 | 36.7777 | 65.249 | 65.053 | 64.851
02/18/2022 | 12:21 | 36.778 | 65.245 | 65.055 | 64.854
02/18/2022 | 12:21 | 36.7783 | 65.241 | 65.057 | 64.856
02/18/2022 | 12:21 | 36.7786 | 65.238 | 65.059 | 64.858
02/18/2022 | 12:21 | 36.7789 | 65.233 | 65.063 | 64.858
02/18/2022 | 12:21 | 36.7792 | 65.23 | 65.066 | 64.858
02/18/2022 | 12:21 | 36.7795 | 65.227 | 65.07 | 64.858
02/18/2022 | 12:21 | 36.7799 | 65.224 | 65.074 | 64.856
02/18/2022 | 12:21 | 36.7802 | 65.223 | 65.078 | 64.854
02/18/2022 | 12:21 | 36.7805 | 65.222 | 65.081 | 64.852
02/18/2022 | 12:21 | 36.7808 | 65.223 | 65.085 | 64.849
02/18/2022 | 12:21 | 36.7811 | 65.223 | 65.088 | 64.846
02/18/2022 | 12:21 | 36.7814 | 65.225 | 65.09 | 64.842
02/18/2022 | 12:21 | 36.7817 | 65.227 | 65.092 | 64.839
02/18/2022 | 12:21 | 36.7821 | 65.229 | 65.093 | 64.836
02/18/2022 | 12:21 | 36.7824 | 65.232 | 65.094 | 64.833
02/18/2022 | 12:21 | 36.7827 | 65.235 | 65.094 | 64.83
02/18/2022 | 12:21 | 36.783 | 65.239 | 65.093 | 64.827
02/18/2022 | 12:21 | 36.7833 | 65.243 | 65.091 | 64.825
02/18/2022 | 12:21 | 36.7836 | 65.246 | 65.089 | 64.822
02/18/2022 | 12:21 | 36.7839 | 65.25 | 65.086 | 64.822
02/18/2022 | 12:21 | 36.7842 | 65.253 | 65.083 | 64.821
02/18/2022 | 12:21 | 36.7846 | 65.255 | 65.079 | 64.823
02/18/2022 | 12:21 | 36.7849 | 65.258 | 65.076 | 64.824
02/18/2022 | 12:21 | 36.7852 | 65.259 | 65.071 | 64.826
02/18/2022 | 12:21 | 36.7855 | 65.26 | 65.068 | 64.828
02/18/2022 | 12:21 | 36.7858 | 65.261 | 65.064 | 64.83
02/18/2022 | 12:21 | 36.7861 | 65.26 | 65.061 | 64.834
02/18/2022 | 12:21 | 36.7864 | 65.259 | 65.059 | 64.838
02/18/2022 | 12:21 | 36.7867 | 65.257 | 65.058 | 64.841
02/18/2022 | 12:21 | 36.7871 | 65.256 | 65.057 | 64.845
02/18/2022 | 12:21 | 36.7874 | 65.253 | 65.057 | 64.848
02/18/2022 | 12:21 | 36.7877 | 65.25 | 65.057 | 64.852
02/18/2022 | 12:21 | 36.788 | 65.246 | 65.059 | 64.854
02/18/2022 | 12:21 | 36.7883 | 65.242 | 65.061 | 64.856
02/18/2022 | 12:21 | 36.7886 | 65.238 | 65.063 | 64.857
02/18/2022 | 12:21 | 36.7889 | 65.235 | 65.065 | 64.858
02/18/2022 | 12:21 | 36.7892 | 65.232 | 65.069 | 64.858
02/18/2022 | 12:21 | 36.7896 | 65.228 | 65.071 | 64.858
02/18/2022 | 12:21 | 36.7899 | 65.226 | 65.075 | 64.856
02/18/2022 | 12:21 | 36.7902 | 65.224 | 65.078 | 64.854
02/18/2022 | 12:21 | 36.7905 | 65.222 | 65.081 | 64.852
02/18/2022 | 12:21 | 36.7908 | 65.222 | 65.085 | 64.849
02/18/2022 | 12:21 | 36.7911 | 65.223 | 65.087 | 64.846
02/18/2022 | 12:21 | 36.7914 | 65.224 | 65.09 | 64.842
02/18/2022 | 12:21 | 36.7918 | 65.226 | 65.092 | 64.838
02/18/2022 | 12:21 | 36.7921 | 65.227 | 65.093 | 64.835
02/18/2022 | 12:21 | 36.7924 | 65.23 | 65.093 | 64.832
02/18/2022 | 12:21 | 36.7927 | 65.233 | 65.093 | 64.829
02/18/2022 | 12:21 | 36.793 | 65.237 | 65.092 | 64.826
02/18/2022 | 12:21 | 36.7933 | 65.241 | 65.091 | 64.823
02/18/2022 | 12:21 | 36.7936 | 65.244 | 65.089 | 64.822
02/18/2022 | 12:21 | 36.7939 | 65.247 | 65.086 | 64.821
02/18/2022 | 12:21 | 36.7943 | 65.251 | 65.083 | 64.821
02/18/2022 | 12:21 | 36.7946 | 65.253 | 65.079 | 64.822
02/18/2022 | 12:21 | 36.7949 | 65.256 | 65.076 | 64.824
02/18/2022 | 12:21 | 36.7952 | 65.257 | 65.073 | 64.825
02/18/2022 | 12:21 | 36.7955 | 65.258 | 65.069 | 64.827
02/18/2022 | 12:21 | 36.7958 | 65.259 | 65.066 | 64.829
02/18/2022 | 12:21 | 36.7961 | 65.258 | 65.063 | 64.832
02/18/2022 | 12:21 | 36.7964 | 65.257 | 65.06 | 64.835
02/18/2022 | 12:21 | 36.7968 | 65.255 | 65.058 | 64.839
02/18/2022 | 12:21 | 36.7971 | 65.253 | 65.057 | 64.842
02/18/2022 | 12:21 | 36.7974 | 65.25 | 65.057 | 64.846
02/18/2022 | 12:21 | 36.7977 | 65.247 | 65.058 | 64.848
02/18/2022 | 12:21 | 36.798 | 65.244 | 65.058 | 64.851
02/18/2022 | 12:21 | 36.7983 | 65.24 | 65.059 | 64.853
02/18/2022 | 12:21 | 36.7986 | 65.236 | 65.06 | 64.854
02/18/2022 | 12:21 | 36.7989 | 65.233 | 65.062 | 64.855
02/18/2022 | 12:21 | 36.7993 | 65.23 | 65.065 | 64.855
02/18/2022 | 12:21 | 36.7996 | 65.227 | 65.068 | 64.855
02/18/2022 | 12:21 | 36.7999 | 65.225 | 65.071 | 64.853
02/18/2022 | 12:21 | 36.8002 | 65.223 | 65.074 | 64.851
02/18/2022 | 12:21 | 36.8005 | 65.222 | 65.079 | 64.849
02/18/2022 | 12:21 | 36.8008 | 65.222 | 65.083 | 64.846
02/18/2022 | 12:21 | 36.8011 | 65.222 | 65.086 | 64.842
02/18/2022 | 12:21 | 36.8015 | 65.223 | 65.088 | 64.838
02/18/2022 | 12:21 | 36.8018 | 65.224 | 65.09 | 64.834
02/18/2022 | 12:21 | 36.8021 | 65.225 | 65.091 | 64.83
02/18/2022 | 12:21 | 36.8024 | 65.228 | 65.092 | 64.826
02/18/2022 | 12:21 | 36.8027 | 65.231 | 65.092 | 64.822
02/18/2022 | 12:21 | 36.803 | 65.235 | 65.091 | 64.82
02/18/2022 | 12:21 | 36.8033 | 65.238 | 65.089 | 64.817
02/18/2022 | 12:21 | 36.8036 | 65.242 | 65.087 | 64.816
02/18/2022 | 12:21 | 36.804 | 65.246 | 65.085 | 64.815
02/18/2022 | 12:21 | 36.8043 | 65.25 | 65.081 | 64.816
02/18/2022 | 12:21 | 36.8046 | 65.253 | 65.078 | 64.817
02/18/2022 | 12:21 | 36.8049 | 65.255 | 65.073 | 64.818
02/18/2022 | 12:21 | 36.8052 | 65.257 | 65.07 | 64.82
02/18/2022 | 12:21 | 36.8055 | 65.258 | 65.067 | 64.823
02/18/2022 | 12:21 | 36.8058 | 65.258 | 65.064 | 64.826
02/18/2022 | 12:21 | 36.8061 | 65.258 | 65.061 | 64.828
02/18/2022 | 12:21 | 36.8065 | 65.257 | 65.057 | 64.833
02/18/2022 | 12:21 | 36.8068 | 65.255 | 65.055 | 64.837
02/18/2022 | 12:21 | 36.8071 | 65.253 | 65.053 | 64.84
02/18/2022 | 12:21 | 36.8074 | 65.249 | 65.052 | 64.844
02/18/2022 | 12:21 | 36.8077 | 65.246 | 65.054 | 64.847
02/18/2022 | 12:21 | 36.808 | 65.242 | 65.055 | 64.85
02/18/2022 | 12:21 | 36.8083 | 65.238 | 65.056 | 64.853
02/18/2022 | 12:21 | 36.8086 | 65.235 | 65.057 | 64.854
02/18/2022 | 12:21 | 36.809 | 65.231 | 65.06 | 64.855
02/18/2022 | 12:21 | 36.8093 | 65.227 | 65.063 | 64.855
02/18/2022 | 12:21 | 36.8096 | 65.223 | 65.067 | 64.855
02/18/2022 | 12:21 | 36.8099 | 65.221 | 65.071 | 64.853
02/18/2022 | 12:21 | 36.8102 | 65.219 | 65.074 | 64.851
02/18/2022 | 12:21 | 36.8105 | 65.218 | 65.078 | 64.849
02/18/2022 | 12:21 | 36.8108 | 65.218 | 65.082 | 64.845
02/18/2022 | 12:21 | 36.8111 | 65.218 | 65.086 | 64.842
02/18/2022 | 12:21 | 36.8115 | 65.22 | 65.088 | 64.838
02/18/2022 | 12:21 | 36.8118 | 65.221 | 65.09 | 64.835
02/18/2022 | 12:21 | 36.8121 | 65.225 | 65.092 | 64.831
02/18/2022 | 12:21 | 36.8124 | 65.228 | 65.092 | 64.827
02/18/2022 | 12:21 | 36.8127 | 65.232 | 65.092 | 64.823
02/18/2022 | 12:21 | 36.813 | 65.235 | 65.091 | 64.821
02/18/2022 | 12:21 | 36.8133 | 65.238 | 65.09 | 64.819
02/18/2022 | 12:21 | 36.8137 | 65.242 | 65.088 | 64.817
02/18/2022 | 12:21 | 36.814 | 65.246 | 65.085 | 64.817
02/18/2022 | 12:21 | 36.8143 | 65.249 | 65.081 | 64.817
02/18/2022 | 12:21 | 36.8146 | 65.253 | 65.078 | 64.818
02/18/2022 | 12:21 | 36.8149 | 65.255 | 65.073 | 64.819
02/18/2022 | 12:21 | 36.8152 | 65.257 | 65.07 | 64.821
02/18/2022 | 12:21 | 36.8155 | 65.258 | 65.065 | 64.824
02/18/2022 | 12:21 | 36.8158 | 65.258 | 65.062 | 64.827
02/18/2022 | 12:21 | 36.8162 | 65.258 | 65.059 | 64.83
02/18/2022 | 12:21 | 36.8165 | 65.257 | 65.056 | 64.834
02/18/2022 | 12:21 | 36.8168 | 65.255 | 65.054 | 64.838
02/18/2022 | 12:21 | 36.8171 | 65.253 | 65.052 | 64.841
02/18/2022 | 12:21 | 36.8174 | 65.25 | 65.052 | 64.845
02/18/2022 | 12:21 | 36.8177 | 65.247 | 65.052 | 64.849
02/18/2022 | 12:21 | 36.818 | 65.243 | 65.053 | 64.851
02/18/2022 | 12:21 | 36.8183 | 65.239 | 65.056 | 64.854
02/18/2022 | 12:21 | 36.8187 | 65.235 | 65.058 | 64.855
02/18/2022 | 12:21 | 36.819 | 65.232 | 65.061 | 64.856
02/18/2022 | 12:21 | 36.8193 | 65.228 | 65.065 | 64.856
02/18/2022 | 12:21 | 36.8196 | 65.225 | 65.068 | 64.856
02/18/2022 | 12:21 | 36.8199 | 65.222 | 65.072 | 64.854
02/18/2022 | 12:21 | 36.8202 | 65.22 | 65.076 | 64.853
02/18/2022 | 12:21 | 36.8205 | 65.218 | 65.08 | 64.85
02/18/2022 | 12:21 | 36.8208 | 65.218 | 65.083 | 64.847
02/18/2022 | 12:21 | 36.8212 | 65.218 | 65.087 | 64.844
02/18/2022 | 12:21 | 36.8215 | 65.219 | 65.089 | 64.84
02/18/2022 | 12:21 | 36.8218 | 65.221 | 65.091 | 64.837
02/18/2022 | 12:21 | 36.8221 | 65.224 | 65.092 | 64.833
02/18/2022 | 12:21 | 36.8224 | 65.227 | 65.093 | 64.83
02/18/2022 | 12:21 | 36.8227 | 65.23 | 65.093 | 64.826
02/18/2022 | 12:21 | 36.823 | 65.234 | 65.092 | 64.823
02/18/2022 | 12:21 | 36.8234 | 65.238 | 65.091 | 64.821
02/18/2022 | 12:21 | 36.8237 | 65.241 | 65.089 | 64.82
02/18/2022 | 12:21 | 36.824 | 65.245 | 65.086 | 64.819
02/18/2022 | 12:21 | 36.8243 | 65.249 | 65.084 | 64.819
02/18/2022 | 12:21 | 36.8246 | 65.252 | 65.08 | 64.819
02/18/2022 | 12:21 | 36.8249 | 65.255 | 65.077 | 64.821
02/18/2022 | 12:21 | 36.8252 | 65.257 | 65.072 | 64.822
02/18/2022 | 12:21 | 36.8255 | 65.258 | 65.068 | 64.825
02/18/2022 | 12:21 | 36.8259 | 65.258 | 65.064 | 64.829
02/18/2022 | 12:21 | 36.8262 | 65.258 | 65.06 | 64.833
02/18/2022 | 12:21 | 36.8265 | 65.256 | 65.058 | 64.836
02/18/2022 | 12:21 | 36.8268 | 65.255 | 65.056 | 64.84
02/18/2022 | 12:21 | 36.8271 | 65.253 | 65.055 | 64.844
02/18/2022 | 12:21 | 36.8274 | 65.25 | 65.055 | 64.847
02/18/2022 | 12:21 | 36.8277 | 65.247 | 65.054 | 64.851
02/18/2022 | 12:21 | 36.828 | 65.244 | 65.055 | 64.854
02/18/2022 | 12:21 | 36.8284 | 65.24 | 65.056 | 64.856
02/18/2022 | 12:21 | 36.8287 | 65.236 | 65.059 | 64.857
02/18/2022 | 12:21 | 36.829 | 65.232 | 65.062 | 64.858
02/18/2022 | 12:21 | 36.8293 | 65.229 | 65.066 | 64.858
02/18/2022 | 12:21 | 36.8296 | 65.227 | 65.069 | 64.857
02/18/2022 | 12:21 | 36.8299 | 65.224 | 65.073 | 64.856
02/18/2022 | 12:21 | 36.8302 | 65.223 | 65.077 | 64.854
02/18/2022 | 12:21 | 36.8305 | 65.222 | 65.08 | 64.851
02/18/2022 | 12:21 | 36.8309 | 65.22 | 65.085 | 64.849
02/18/2022 | 12:21 | 36.8312 | 65.222 | 65.088 | 64.845
02/18/2022 | 12:21 | 36.8315 | 65.223 | 65.09 | 64.841
02/18/2022 | 12:21 | 36.8318 | 65.225 | 65.092 | 64.838
02/18/2022 | 12:21 | 36.8321 | 65.227 | 65.093 | 64.833
02/18/2022 | 12:21 | 36.8324 | 65.23 | 65.094 | 64.829
02/18/2022 | 12:21 | 36.8327 | 65.233 | 65.094 | 64.827
02/18/2022 | 12:21 | 36.8331 | 65.236 | 65.093 | 64.825
02/18/2022 | 12:21 | 36.8334 | 65.239 | 65.092 | 64.823
02/18/2022 | 12:21 | 36.8337 | 65.243 | 65.09 | 64.821
02/18/2022 | 12:21 | 36.834 | 65.247 | 65.087 | 64.821
02/18/2022 | 12:21 | 36.8343 | 65.251 | 65.084 | 64.821
02/18/2022 | 12:21 | 36.8346 | 65.254 | 65.081 | 64.822
02/18/2022 | 12:21 | 36.8349 | 65.256 | 65.078 | 64.823
02/18/2022 | 12:21 | 36.8352 | 65.258 | 65.073 | 64.826
02/18/2022 | 12:21 | 36.8356 | 65.259 | 65.069 | 64.828
02/18/2022 | 12:21 | 36.8359 | 65.259 | 65.065 | 64.832
02/18/2022 | 12:21 | 36.8362 | 65.259 | 65.063 | 64.836
02/18/2022 | 12:21 | 36.8365 | 65.258 | 65.06 | 64.839
02/18/2022 | 12:21 | 36.8368 | 65.256 | 65.059 | 64.843
02/18/2022 | 12:21 | 36.8371 | 65.254 | 65.058 | 64.846
02/18/2022 | 12:21 | 36.8374 | 65.251 | 65.057 | 64.85
02/18/2022 | 12:21 | 36.8377 | 65.248 | 65.058 | 64.853
02/18/2022 | 12:21 | 36.8381 | 65.244 | 65.059 | 64.856
02/18/2022 | 12:21 | 36.8384 | 65.24 | 65.061 | 64.858
02/18/2022 | 12:21 | 36.8387 | 65.236 | 65.063 | 64.86
02/18/2022 | 12:21 | 36.839 | 65.232 | 65.067 | 64.861
02/18/2022 | 12:21 | 36.8393 | 65.229 | 65.07 | 64.861
02/18/2022 | 12:21 | 36.8396 | 65.226 | 65.073 | 64.86
02/18/2022 | 12:21 | 36.8399 | 65.224 | 65.076 | 64.859
02/18/2022 | 12:21 | 36.8402 | 65.222 | 65.079 | 64.856
02/18/2022 | 12:21 | 36.8406 | 65.222 | 65.083 | 64.853
02/18/2022 | 12:21 | 36.8409 | 65.221 | 65.087 | 64.85
02/18/2022 | 12:21 | 36.8412 | 65.222 | 65.091 | 64.847
02/18/2022 | 12:21 | 36.8415 | 65.224 | 65.093 | 64.843
02/18/2022 | 12:21 | 36.8418 | 65.225 | 65.095 | 64.839
02/18/2022 | 12:21 | 36.8421 | 65.228 | 65.096 | 64.834
02/18/2022 | 12:21 | 36.8424 | 65.231 | 65.097 | 64.831
02/18/2022 | 12:21 | 36.8428 | 65.235 | 65.097 | 64.828
02/18/2022 | 12:21 | 36.8431 | 65.239 | 65.096 | 64.825
02/18/2022 | 12:21 | 36.8434 | 65.242 | 65.094 | 64.822
02/18/2022 | 12:21 | 36.8437 | 65.246 | 65.092 | 64.821
02/18/2022 | 12:21 | 36.844 | 65.25 | 65.089 | 64.82
02/18/2022 | 12:21 | 36.8443 | 65.253 | 65.085 | 64.82
02/18/2022 | 12:21 | 36.8446 | 65.257 | 65.082 | 64.822
02/18/2022 | 12:21 | 36.8449 | 65.259 | 65.078 | 64.822
02/18/2022 | 12:21 | 36.8453 | 65.261 | 65.074 | 64.824
02/18/2022 | 12:21 | 36.8456 | 65.262 | 65.071 | 64.827
02/18/2022 | 12:21 | 36.8459 | 65.263 | 65.066 | 64.831
02/18/2022 | 12:21 | 36.8462 | 65.263 | 65.063 | 64.834
02/18/2022 | 12:21 | 36.8465 | 65.261 | 65.061 | 64.838
02/18/2022 | 12:21 | 36.8468 | 65.259 | 65.059 | 64.842
02/18/2022 | 12:21 | 36.8471 | 65.257 | 65.058 | 64.845
02/18/2022 | 12:21 | 36.8474 | 65.254 | 65.058 | 64.85
02/18/2022 | 12:21 | 36.8478 | 65.25 | 65.059 | 64.853
02/18/2022 | 12:21 | 36.8481 | 65.247 | 65.06 | 64.856
02/18/2022 | 12:21 | 36.8484 | 65.242 | 65.061 | 64.859
02/18/2022 | 12:21 | 36.8487 | 65.238 | 65.064 | 64.861
02/18/2022 | 12:21 | 36.849 | 65.234 | 65.067 | 64.861
02/18/2022 | 12:21 | 36.8493 | 65.231 | 65.07 | 64.862
02/18/2022 | 12:21 | 36.8496 | 65.227 | 65.073 | 64.861
02/18/2022 | 12:21 | 36.8499 | 65.224 | 65.078 | 64.859
02/18/2022 | 12:21 | 36.8503 | 65.222 | 65.082 | 64.857
02/18/2022 | 12:21 | 36.8506 | 65.221 | 65.086 | 64.855
02/18/2022 | 12:21 | 36.8509 | 65.22 | 65.09 | 64.852
02/18/2022 | 12:21 | 36.8512 | 65.221 | 65.093 | 64.848
02/18/2022 | 12:21 | 36.8515 | 65.223 | 65.096 | 64.845
02/18/2022 | 12:21 | 36.8518 | 65.224 | 65.098 | 64.841
02/18/2022 | 12:21 | 36.8521 | 65.227 | 65.099 | 64.836
02/18/2022 | 12:21 | 36.8524 | 65.231 | 65.1 | 64.831
02/18/2022 | 12:21 | 36.8528 | 65.234 | 65.1 | 64.827
02/18/2022 | 12:21 | 36.8531 | 65.238 | 65.099 | 64.824
02/18/2022 | 12:21 | 36.8534 | 65.243 | 65.097 | 64.821
02/18/2022 | 12:21 | 36.8537 | 65.246 | 65.095 | 64.821
02/18/2022 | 12:21 | 36.854 | 65.251 | 65.092 | 64.819
02/18/2022 | 12:21 | 36.8543 | 65.255 | 65.088 | 64.819
02/18/2022 | 12:21 | 36.8546 | 65.258 | 65.084 | 64.82
02/18/2022 | 12:21 | 36.855 | 65.261 | 65.079 | 64.821
02/18/2022 | 12:21 | 36.8553 | 65.263 | 65.075 | 64.824
02/18/2022 | 12:21 | 36.8556 | 65.264 | 65.07 | 64.828
02/18/2022 | 12:21 | 36.8559 | 65.264 | 65.066 | 64.831
02/18/2022 | 12:21 | 36.8562 | 65.264 | 65.064 | 64.836
02/18/2022 | 12:21 | 36.8565 | 65.263 | 65.062 | 64.839
02/18/2022 | 12:21 | 36.8568 | 65.261 | 65.059 | 64.843
02/18/2022 | 12:21 | 36.8571 | 65.258 | 65.057 | 64.848
02/18/2022 | 12:21 | 36.8575 | 65.256 | 65.056 | 64.852
02/18/2022 | 12:21 | 36.8578 | 65.252 | 65.056 | 64.857
02/18/2022 | 12:21 | 36.8581 | 65.248 | 65.058 | 64.86
02/18/2022 | 12:21 | 36.8584 | 65.244 | 65.06 | 64.862
02/18/2022 | 12:21 | 36.8587 | 65.239 | 65.062 | 64.864
02/18/2022 | 12:21 | 36.859 | 65.236 | 65.066 | 64.865
02/18/2022 | 12:21 | 36.8593 | 65.232 | 65.07 | 64.865
02/18/2022 | 12:21 | 36.8596 | 65.229 | 65.074 | 64.864
02/18/2022 | 12:21 | 36.86 | 65.226 | 65.077 | 64.863
02/18/2022 | 12:21 | 36.8603 | 65.223 | 65.081 | 64.86
02/18/2022 | 12:21 | 36.8606 | 65.222 | 65.086 | 64.858
02/18/2022 | 12:21 | 36.8609 | 65.222 | 65.09 | 64.854
02/18/2022 | 12:21 | 36.8612 | 65.222 | 65.094 | 64.851
02/18/2022 | 12:21 | 36.8615 | 65.224 | 65.097 | 64.847
02/18/2022 | 12:21 | 36.8618 | 65.227 | 65.099 | 64.843
02/18/2022 | 12:21 | 36.8621 | 65.229 | 65.1 | 64.838
02/18/2022 | 12:21 | 36.8625 | 65.232 | 65.101 | 64.834
02/18/2022 | 12:21 | 36.8628 | 65.236 | 65.101 | 64.83
02/18/2022 | 12:21 | 36.8631 | 65.239 | 65.1 | 64.829
02/18/2022 | 12:21 | 36.8634 | 65.243 | 65.098 | 64.827
02/18/2022 | 12:21 | 36.8637 | 65.247 | 65.096 | 64.826
02/18/2022 | 12:21 | 36.864 | 65.252 | 65.094 | 64.825
02/18/2022 | 12:21 | 36.8643 | 65.256 | 65.091 | 64.825
02/18/2022 | 12:21 | 36.8647 | 65.26 | 65.087 | 64.825
02/18/2022 | 12:21 | 36.865 | 65.262 | 65.083 | 64.827
02/18/2022 | 12:21 | 36.8653 | 65.264 | 65.078 | 64.829
02/18/2022 | 12:21 | 36.8656 | 65.265 | 65.074 | 64.833
02/18/2022 | 12:21 | 36.8659 | 65.266 | 65.07 | 64.837
02/18/2022 | 12:21 | 36.8662 | 65.265 | 65.068 | 64.84
02/18/2022 | 12:21 | 36.8665 | 65.264 | 65.067 | 64.843
02/18/2022 | 12:21 | 36.8668 | 65.263 | 65.064 | 64.847
02/18/2022 | 12:21 | 36.8672 | 65.26 | 65.062 | 64.85
02/18/2022 | 12:21 | 36.8675 | 65.257 | 65.06 | 64.855
02/18/2022 | 12:21 | 36.8678 | 65.254 | 65.06 | 64.859
02/18/2022 | 12:21 | 36.8681 | 65.25 | 65.061 | 64.861
02/18/2022 | 12:21 | 36.8684 | 65.245 | 65.063 | 64.863
02/18/2022 | 12:21 | 36.8687 | 65.241 | 65.066 | 64.865
02/18/2022 | 12:21 | 36.869 | 65.237 | 65.069 | 64.866
02/18/2022 | 12:21 | 36.8693 | 65.234 | 65.073 | 64.866
02/18/2022 | 12:21 | 36.8697 | 65.232 | 65.076 | 64.865
02/18/2022 | 12:21 | 36.87 | 65.23 | 65.079 | 64.864
02/18/2022 | 12:21 | 36.8703 | 65.228 | 65.084 | 64.862
02/18/2022 | 12:21 | 36.8706 | 65.226 | 65.087 | 64.859
02/18/2022 | 12:21 | 36.8709 | 65.226 | 65.092 | 64.856
02/18/2022 | 12:21 | 36.8712 | 65.227 | 65.095 | 64.854
02/18/2022 | 12:21 | 36.8715 | 65.228 | 65.098 | 64.85
02/18/2022 | 12:21 | 36.8718 | 65.23 | 65.1 | 64.846
02/18/2022 | 12:21 | 36.8722 | 65.233 | 65.101 | 64.842
02/18/2022 | 12:21 | 36.8725 | 65.236 | 65.101 | 64.84
02/18/2022 | 12:21 | 36.8728 | 65.239 | 65.101 | 64.837
02/18/2022 | 12:21 | 36.8731 | 65.242 | 65.1 | 64.835
02/18/2022 | 12:21 | 36.8734 | 65.246 | 65.099 | 64.833
02/18/2022 | 12:21 | 36.8737 | 65.249 | 65.097 | 64.832
02/18/2022 | 12:21 | 36.874 | 65.252 | 65.095 | 64.832
02/18/2022 | 12:21 | 36.8744 | 65.256 | 65.092 | 64.832
02/18/2022 | 12:21 | 36.8747 | 65.259 | 65.09 | 64.834
02/18/2022 | 12:21 | 36.875 | 65.261 | 65.087 | 64.836
02/18/2022 | 12:21 | 36.8753 | 65.263 | 65.084 | 64.837
02/18/2022 | 12:21 | 36.8756 | 65.264 | 65.082 | 64.839
02/18/2022 | 12:21 | 36.8759 | 65.264 | 65.078 | 64.843
02/18/2022 | 12:21 | 36.8762 | 65.264 | 65.075 | 64.846
02/18/2022 | 12:21 | 36.8765 | 65.263 | 65.072 | 64.85
02/18/2022 | 12:21 | 36.8769 | 65.261 | 65.07 | 64.853
02/18/2022 | 12:21 | 36.8772 | 65.259 | 65.069 | 64.856
02/18/2022 | 12:21 | 36.8775 | 65.256 | 65.069 | 64.859
02/18/2022 | 12:21 | 36.8778 | 65.253 | 65.069 | 64.862
02/18/2022 | 12:21 | 36.8781 | 65.25 | 65.068 | 64.864
02/18/2022 | 12:21 | 36.8784 | 65.245 | 65.068 | 64.866
02/18/2022 | 12:21 | 36.8787 | 65.242 | 65.069 | 64.868
02/18/2022 | 12:21 | 36.879 | 65.238 | 65.07 | 64.868
02/18/2022 | 12:21 | 36.8794 | 65.235 | 65.073 | 64.869
02/18/2022 | 12:21 | 36.8797 | 65.232 | 65.076 | 64.868
02/18/2022 | 12:21 | 36.88 | 65.23 | 65.079 | 64.867
02/18/2022 | 12:21 | 36.8803 | 65.228 | 65.082 | 64.865
02/18/2022 | 12:21 | 36.8806 | 65.226 | 65.085 | 64.864
02/18/2022 | 12:21 | 36.8809 | 65.225 | 65.087 | 64.861
02/18/2022 | 12:21 | 36.8812 | 65.226 | 65.09 | 64.858
02/18/2022 | 12:21 | 36.8815 | 65.227 | 65.092 | 64.856
02/18/2022 | 12:21 | 36.8819 | 65.228 | 65.094 | 64.853
02/18/2022 | 12:21 | 36.8822 | 65.229 | 65.095 | 64.85
02/18/2022 | 12:21 | 36.8825 | 65.233 | 65.095 | 64.847
02/18/2022 | 12:21 | 36.8828 | 65.235 | 65.095 | 64.846
02/18/2022 | 12:21 | 36.8831 | 65.239 | 65.095 | 64.843
02/18/2022 | 12:21 | 36.8834 | 65.242 | 65.094 | 64.841
02/18/2022 | 12:21 | 36.8837 | 65.245 | 65.092 | 64.839
02/18/2022 | 12:21 | 36.884 | 65.248 | 65.09 | 64.839
02/18/2022 | 12:21 | 36.8844 | 65.251 | 65.087 | 64.839
02/18/2022 | 12:21 | 36.8847 | 65.253 | 65.084 | 64.84
02/18/2022 | 12:21 | 36.885 | 65.255 | 65.08 | 64.842
02/18/2022 | 12:21 | 36.8853 | 65.257 | 65.077 | 64.843
02/18/2022 | 12:21 | 36.8856 | 65.258 | 65.075 | 64.845
02/18/2022 | 12:21 | 36.8859 | 65.258 | 65.071 | 64.847
02/18/2022 | 12:21 | 36.8862 | 65.258 | 65.067 | 64.85
02/18/2022 | 12:21 | 36.8866 | 65.257 | 65.064 | 64.854
02/18/2022 | 12:21 | 36.8869 | 65.256 | 65.061 | 64.858
02/18/2022 | 12:21 | 36.8872 | 65.254 | 65.059 | 64.861
02/18/2022 | 12:21 | 36.8875 | 65.251 | 65.058 | 64.863
02/18/2022 | 12:21 | 36.8878 | 65.248 | 65.057 | 64.866
02/18/2022 | 12:21 | 36.8881 | 65.246 | 65.057 | 64.868
02/18/2022 | 12:21 | 36.8884 | 65.242 | 65.057 | 64.87
02/18/2022 | 12:21 | 36.8887 | 65.239 | 65.058 | 64.872
02/18/2022 | 12:21 | 36.8891 | 65.235 | 65.06 | 64.872
02/18/2022 | 12:21 | 36.8894 | 65.232 | 65.062 | 64.873
02/18/2022 | 12:21 | 36.8897 | 65.229 | 65.065 | 64.872
02/18/2022 | 12:21 | 36.89 | 65.226 | 65.067 | 64.871
02/18/2022 | 12:21 | 36.8903 | 65.223 | 65.069 | 64.869
02/18/2022 | 12:21 | 36.8906 | 65.221 | 65.072 | 64.868
02/18/2022 | 12:21 | 36.8909 | 65.22 | 65.075 | 64.865
02/18/2022 | 12:21 | 36.8912 | 65.219 | 65.077 | 64.862
02/18/2022 | 12:21 | 36.8916 | 65.22 | 65.079 | 64.86
02/18/2022 | 12:21 | 36.8919 | 65.222 | 65.081 | 64.856
02/18/2022 | 12:21 | 36.8922 | 65.223 | 65.082 | 64.853
02/18/2022 | 12:21 | 36.8925 | 65.225 | 65.083 | 64.851
02/18/2022 | 12:21 | 36.8928 | 65.228 | 65.083 | 64.849
02/18/2022 | 12:21 | 36.8931 | 65.231 | 65.082 | 64.847
02/18/2022 | 12:21 | 36.8934 | 65.235 | 65.081 | 64.844
02/18/2022 | 12:21 | 36.8937 | 65.239 | 65.079 | 64.842
02/18/2022 | 12:21 | 36.8941 | 65.243 | 65.077 | 64.84
02/18/2022 | 12:21 | 36.8944 | 65.246 | 65.074 | 64.84
02/18/2022 | 12:21 | 36.8947 | 65.249 | 65.071 | 64.84
02/18/2022 | 12:21 | 36.895 | 65.251 | 65.066 | 64.841
02/18/2022 | 12:21 | 36.8953 | 65.253 | 65.062 | 64.843
02/18/2022 | 12:21 | 36.8956 | 65.254 | 65.058 | 64.844
02/18/2022 | 12:21 | 36.8959 | 65.254 | 65.054 | 64.847
02/18/2022 | 12:21 | 36.8963 | 65.254 | 65.05 | 64.849
02/18/2022 | 12:21 | 36.8966 | 65.253 | 65.048 | 64.851
02/18/2022 | 12:21 | 36.8969 | 65.252 | 65.046 | 64.855
02/18/2022 | 12:21 | 36.8972 | 65.25 | 65.042 | 64.858
02/18/2022 | 12:21 | 36.8975 | 65.247 | 65.041 | 64.862
02/18/2022 | 12:21 | 36.8978 | 65.244 | 65.04 | 64.865
02/18/2022 | 12:21 | 36.8981 | 65.24 | 65.042 | 64.868
02/18/2022 | 12:21 | 36.8984 | 65.236 | 65.044 | 64.87
02/18/2022 | 12:21 | 36.8988 | 65.232 | 65.046 | 64.872
02/18/2022 | 12:21 | 36.8991 | 65.229 | 65.049 | 64.873
02/18/2022 | 12:21 | 36.8994 | 65.225 | 65.052 | 64.873
02/18/2022 | 12:21 | 36.8997 | 65.222 | 65.056 | 64.872
02/18/2022 | 12:21 | 36.9 | 65.219 | 65.059 | 64.871
02/18/2022 | 12:21 | 36.9003 | 65.217 | 65.063 | 64.869
02/18/2022 | 12:21 | 36.9006 | 65.215 | 65.067 | 64.867
02/18/2022 | 12:21 | 36.9009 | 65.215 | 65.07 | 64.864
02/18/2022 | 12:21 | 36.9013 | 65.215 | 65.073 | 64.861
02/18/2022 | 12:21 | 36.9016 | 65.216 | 65.076 | 64.857
02/18/2022 | 12:21 | 36.9019 | 65.217 | 65.078 | 64.853
02/18/2022 | 12:21 | 36.9022 | 65.219 | 65.079 | 64.85
02/18/2022 | 12:21 | 36.9025 | 65.222 | 65.079 | 64.846
02/18/2022 | 12:21 | 36.9028 | 65.225 | 65.079 | 64.843
02/18/2022 | 12:21 | 36.9031 | 65.229 | 65.079 | 64.84
02/18/2022 | 12:21 | 36.9034 | 65.233 | 65.077 | 64.837
02/18/2022 | 12:21 | 36.9038 | 65.237 | 65.075 | 64.835
02/18/2022 | 12:21 | 36.9041 | 65.241 | 65.072 | 64.834
02/18/2022 | 12:21 | 36.9044 | 65.244 | 65.069 | 64.834
02/18/2022 | 12:21 | 36.9047 | 65.247 | 65.065 | 64.834
02/18/2022 | 12:21 | 36.905 | 65.25 | 65.061 | 64.835
02/18/2022 | 12:21 | 36.9053 | 65.252 | 65.057 | 64.838
02/18/2022 | 12:21 | 36.9056 | 65.253 | 65.053 | 64.84
02/18/2022 | 12:21 | 36.906 | 65.253 | 65.049 | 64.843
02/18/2022 | 12:21 | 36.9063 | 65.253 | 65.046 | 64.847
02/18/2022 | 12:21 | 36.9066 | 65.252 | 65.044 | 64.85
02/18/2022 | 12:21 | 36.9069 | 65.25 | 65.043 | 64.854
02/18/2022 | 12:21 | 36.9072 | 65.247 | 65.041 | 64.858
02/18/2022 | 12:21 | 36.9075 | 65.244 | 65.04 | 64.862
02/18/2022 | 12:21 | 36.9078 | 65.24 | 65.04 | 64.866
02/18/2022 | 12:21 | 36.9081 | 65.235 | 65.041 | 64.869
02/18/2022 | 12:21 | 36.9085 | 65.231 | 65.042 | 64.871
02/18/2022 | 12:21 | 36.9088 | 65.226 | 65.044 | 64.873
02/18/2022 | 12:21 | 36.9091 | 65.223 | 65.047 | 64.874
02/18/2022 | 12:21 | 36.9094 | 65.219 | 65.05 | 64.874
02/18/2022 | 12:21 | 36.9097 | 65.215 | 65.054 | 64.874
02/18/2022 | 12:21 | 36.91 | 65.214 | 65.058 | 64.872
02/18/2022 | 12:21 | 36.9103 | 65.211 | 65.063 | 64.87
02/18/2022 | 12:21 | 36.9106 | 65.21 | 65.067 | 64.868
02/18/2022 | 12:21 | 36.911 | 65.21 | 65.072 | 64.864
02/18/2022 | 12:21 | 36.9113 | 65.211 | 65.075 | 64.859
02/18/2022 | 12:21 | 36.9116 | 65.212 | 65.079 | 64.855
02/18/2022 | 12:21 | 36.9119 | 65.214 | 65.081 | 64.851
02/18/2022 | 12:21 | 36.9122 | 65.216 | 65.083 | 64.846
02/18/2022 | 12:21 | 36.9125 | 65.221 | 65.084 | 64.842
02/18/2022 | 12:21 | 36.9128 | 65.225 | 65.084 | 64.839
02/18/2022 | 12:21 | 36.9131 | 65.23 | 65.083 | 64.836
02/18/2022 | 12:21 | 36.9135 | 65.234 | 65.081 | 64.834
02/18/2022 | 12:21 | 36.9138 | 65.238 | 65.079 | 64.832
02/18/2022 | 12:21 | 36.9141 | 65.242 | 65.076 | 64.832
02/18/2022 | 12:21 | 36.9144 | 65.247 | 65.072 | 64.83
02/18/2022 | 12:21 | 36.9147 | 65.25 | 65.068 | 64.831
02/18/2022 | 12:21 | 36.915 | 65.253 | 65.064 | 64.832
02/18/2022 | 12:21 | 36.9153 | 65.255 | 65.059 | 64.834
02/18/2022 | 12:21 | 36.9157 | 65.256 | 65.055 | 64.837
02/18/2022 | 12:21 | 36.916 | 65.257 | 65.052 | 64.841
02/18/2022 | 12:21 | 36.9163 | 65.257 | 65.048 | 64.845
02/18/2022 | 12:21 | 36.9166 | 65.256 | 65.045 | 64.85
02/18/2022 | 12:21 | 36.9169 | 65.254 | 65.042 | 64.854
02/18/2022 | 12:21 | 36.9172 | 65.251 | 65.041 | 64.858
02/18/2022 | 12:21 | 36.9175 | 65.247 | 65.039 | 64.863
02/18/2022 | 12:21 | 36.9178 | 65.243 | 65.041 | 64.867
02/18/2022 | 12:21 | 36.9182 | 65.239 | 65.042 | 64.87
02/18/2022 | 12:21 | 36.9185 | 65.235 | 65.043 | 64.873
02/18/2022 | 12:21 | 36.9188 | 65.23 | 65.044 | 64.875
02/18/2022 | 12:21 | 36.9191 | 65.226 | 65.047 | 64.876
02/18/2022 | 12:21 | 36.9194 | 65.222 | 65.051 | 64.876
02/18/2022 | 12:21 | 36.9197 | 65.219 | 65.054 | 64.875
02/18/2022 | 12:21 | 36.92 | 65.216 | 65.059 | 64.874
02/18/2022 | 12:21 | 36.9203 | 65.214 | 65.063 | 64.872
02/18/2022 | 12:21 | 36.9207 | 65.213 | 65.067 | 64.869
02/18/2022 | 12:21 | 36.921 | 65.213 | 65.073 | 64.866
02/18/2022 | 12:21 | 36.9213 | 65.213 | 65.076 | 64.862
02/18/2022 | 12:21 | 36.9216 | 65.215 | 65.08 | 64.857
02/18/2022 | 12:21 | 36.9219 | 65.218 | 65.082 | 64.853
02/18/2022 | 12:21 | 36.9222 | 65.221 | 65.084 | 64.848
02/18/2022 | 12:21 | 36.9225 | 65.225 | 65.085 | 64.844
02/18/2022 | 12:21 | 36.9228 | 65.229 | 65.085 | 64.84
02/18/2022 | 12:21 | 36.9232 | 65.233 | 65.084 | 64.837
02/18/2022 | 12:21 | 36.9235 | 65.237 | 65.082 | 64.835
02/18/2022 | 12:21 | 36.9238 | 65.242 | 65.08 | 64.834
02/18/2022 | 12:21 | 36.9241 | 65.247 | 65.077 | 64.833
02/18/2022 | 12:21 | 36.9244 | 65.251 | 65.074 | 64.833
02/18/2022 | 12:21 | 36.9247 | 65.255 | 65.07 | 64.833
02/18/2022 | 12:21 | 36.925 | 65.257 | 65.065 | 64.835
02/18/2022 | 12:21 | 36.9253 | 65.259 | 65.06 | 64.837
02/18/2022 | 12:21 | 36.9257 | 65.261 | 65.057 | 64.839
02/18/2022 | 12:21 | 36.926 | 65.261 | 65.053 | 64.842
02/18/2022 | 12:21 | 36.9263 | 65.261 | 65.05 | 64.845
02/18/2022 | 12:21 | 36.9266 | 65.26 | 65.047 | 64.848
02/18/2022 | 12:21 | 36.9269 | 65.259 | 65.044 | 64.853
02/18/2022 | 12:21 | 36.9272 | 65.256 | 65.042 | 64.857
02/18/2022 | 12:21 | 36.9275 | 65.253 | 65.042 | 64.861
02/18/2022 | 12:21 | 36.9279 | 65.249 | 65.043 | 64.865
02/18/2022 | 12:21 | 36.9282 | 65.246 | 65.045 | 64.868
02/18/2022 | 12:21 | 36.9285 | 65.242 | 65.047 | 64.871
02/18/2022 | 12:21 | 36.9288 | 65.238 | 65.049 | 64.872
02/18/2022 | 12:21 | 36.9291 | 65.235 | 65.051 | 64.874
02/18/2022 | 12:21 | 36.9294 | 65.231 | 65.056 | 64.874
02/18/2022 | 12:21 | 36.9297 | 65.228 | 65.058 | 64.873
02/18/2022 | 12:21 | 36.93 | 65.225 | 65.064 | 64.872
02/18/2022 | 12:21 | 36.9304 | 65.222 | 65.068 | 64.87
02/18/2022 | 12:21 | 36.9307 | 65.221 | 65.072 | 64.868
02/18/2022 | 12:21 | 36.931 | 65.221 | 65.076 | 64.865
02/18/2022 | 12:21 | 36.9313 | 65.222 | 65.079 | 64.862
02/18/2022 | 12:21 | 36.9316 | 65.223 | 65.082 | 64.858
02/18/2022 | 12:21 | 36.9319 | 65.225 | 65.084 | 64.854
02/18/2022 | 12:21 | 36.9322 | 65.227 | 65.085 | 64.849
02/18/2022 | 12:21 | 36.9325 | 65.23 | 65.086 | 64.846
02/18/2022 | 12:21 | 36.9329 | 65.233 | 65.086 | 64.842
02/18/2022 | 12:21 | 36.9332 | 65.236 | 65.085 | 64.84
02/18/2022 | 12:21 | 36.9335 | 65.241 | 65.084 | 64.838
02/18/2022 | 12:21 | 36.9338 | 65.245 | 65.082 | 64.837
02/18/2022 | 12:21 | 36.9341 | 65.249 | 65.08 | 64.835
02/18/2022 | 12:21 | 36.9344 | 65.253 | 65.076 | 64.836
02/18/2022 | 12:21 | 36.9347 | 65.256 | 65.073 | 64.837
02/18/2022 | 12:21 | 36.935 | 65.258 | 65.069 | 64.839
02/18/2022 | 12:21 | 36.9354 | 65.26 | 65.064 | 64.841
02/18/2022 | 12:21 | 36.9357 | 65.262 | 65.061 | 64.844
02/18/2022 | 12:21 | 36.936 | 65.262 | 65.058 | 64.847
02/18/2022 | 12:21 | 36.9363 | 65.262 | 65.055 | 64.85
02/18/2022 | 12:21 | 36.9366 | 65.261 | 65.053 | 64.854
02/18/2022 | 12:21 | 36.9369 | 65.26 | 65.051 | 64.858
02/18/2022 | 12:21 | 36.9372 | 65.258 | 65.048 | 64.861
02/18/2022 | 12:21 | 36.9376 | 65.256 | 65.048 | 64.865
02/18/2022 | 12:21 | 36.9379 | 65.252 | 65.048 | 64.868
02/18/2022 | 12:21 | 36.9382 | 65.249 | 65.049 | 64.871
02/18/2022 | 12:21 | 36.9385 | 65.245 | 65.051 | 64.874
02/18/2022 | 12:21 | 36.9388 | 65.241 | 65.053 | 64.875
02/18/2022 | 12:21 | 36.9391 | 65.239 | 65.056 | 64.876
02/18/2022 | 12:21 | 36.9394 | 65.236 | 65.059 | 64.876
02/18/2022 | 12:21 | 36.9397 | 65.233 | 65.063 | 64.876
02/18/2022 | 12:21 | 36.9401 | 65.23 | 65.066 | 64.875
02/18/2022 | 12:21 | 36.9404 | 65.228 | 65.071 | 64.873
02/18/2022 | 12:21 | 36.9407 | 65.226 | 65.074 | 64.871
02/18/2022 | 12:21 | 36.941 | 65.226 | 65.078 | 64.868
02/18/2022 | 12:21 | 36.9413 | 65.226 | 65.081 | 64.865
02/18/2022 | 12:21 | 36.9416 | 65.228 | 65.083 | 64.861
02/18/2022 | 12:21 | 36.9419 | 65.229 | 65.085 | 64.857
02/18/2022 | 12:21 | 36.9422 | 65.231 | 65.087 | 64.854
02/18/2022 | 12:21 | 36.9426 | 65.234 | 65.088 | 64.851
02/18/2022 | 12:21 | 36.9429 | 65.237 | 65.088 | 64.849
02/18/2022 | 12:21 | 36.9432 | 65.241 | 65.087 | 64.847
02/18/2022 | 12:21 | 36.9435 | 65.245 | 65.086 | 64.847
02/18/2022 | 12:21 | 36.9438 | 65.249 | 65.084 | 64.845
02/18/2022 | 12:21 | 36.9441 | 65.252 | 65.081 | 64.844
02/18/2022 | 12:21 | 36.9444 | 65.255 | 65.078 | 64.844
02/18/2022 | 12:21 | 36.9447 | 65.259 | 65.075 | 64.845
02/18/2022 | 12:21 | 36.9451 | 65.261 | 65.072 | 64.847
02/18/2022 | 12:21 | 36.9454 | 65.263 | 65.069 | 64.848
02/18/2022 | 12:21 | 36.9457 | 65.264 | 65.065 | 64.85
02/18/2022 | 12:21 | 36.946 | 65.265 | 65.062 | 64.854
02/18/2022 | 12:21 | 36.9463 | 65.265 | 65.059 | 64.858
02/18/2022 | 12:21 | 36.9466 | 65.264 | 65.057 | 64.862
02/18/2022 | 12:21 | 36.9469 | 65.262 | 65.056 | 64.865
02/18/2022 | 12:21 | 36.9473 | 65.26 | 65.055 | 64.868
02/18/2022 | 12:21 | 36.9476 | 65.257 | 65.055 | 64.872
02/18/2022 | 12:21 | 36.9479 | 65.255 | 65.055 | 64.875
02/18/2022 | 12:21 | 36.9482 | 65.252 | 65.055 | 64.878
02/18/2022 | 12:21 | 36.9485 | 65.249 | 65.056 | 64.88
02/18/2022 | 12:21 | 36.9488 | 65.246 | 65.058 | 64.882
02/18/2022 | 12:21 | 36.9491 | 65.242 | 65.061 | 64.883
02/18/2022 | 12:21 | 36.9494 | 65.239 | 65.063 | 64.883
02/18/2022 | 12:21 | 36.9498 | 65.237 | 65.067 | 64.882
02/18/2022 | 12:21 | 36.9501 | 65.234 | 65.07 | 64.881
02/18/2022 | 12:21 | 36.9504 | 65.233 | 65.073 | 64.88
02/18/2022 | 12:21 | 36.9507 | 65.232 | 65.076 | 64.878
02/18/2022 | 12:21 | 36.951 | 65.232 | 65.08 | 64.875
02/18/2022 | 12:21 | 36.9513 | 65.232 | 65.083 | 64.873
02/18/2022 | 12:21 | 36.9516 | 65.233 | 65.085 | 64.87
02/18/2022 | 12:21 | 36.9519 | 65.234 | 65.087 | 64.867
02/18/2022 | 12:21 | 36.9523 | 65.236 | 65.089 | 64.864
02/18/2022 | 12:21 | 36.9526 | 65.239 | 65.089 | 64.861
02/18/2022 | 12:21 | 36.9529 | 65.242 | 65.089 | 64.858
02/18/2022 | 12:21 | 36.9532 | 65.246 | 65.089 | 64.854
02/18/2022 | 12:21 | 36.9535 | 65.249 | 65.087 | 64.852
02/18/2022 | 12:21 | 36.9538 | 65.252 | 65.085 | 64.851
02/18/2022 | 12:21 | 36.9541 | 65.255 | 65.083 | 64.851
02/18/2022 | 12:21 | 36.9544 | 65.258 | 65.08 | 64.851
02/18/2022 | 12:21 | 36.9548 | 65.261 | 65.077 | 64.851
02/18/2022 | 12:21 | 36.9551 | 65.264 | 65.074 | 64.852
02/18/2022 | 12:21 | 36.9554 | 65.265 | 65.071 | 64.853
02/18/2022 | 12:21 | 36.9557 | 65.266 | 65.068 | 64.855
02/18/2022 | 12:21 | 36.956 | 65.267 | 65.064 | 64.858
02/18/2022 | 12:21 | 36.9563 | 65.267 | 65.061 | 64.862
02/18/2022 | 12:21 | 36.9566 | 65.266 | 65.059 | 64.866
02/18/2022 | 12:21 | 36.9569 | 65.264 | 65.057 | 64.87
02/18/2022 | 12:21 | 36.9573 | 65.262 | 65.057 | 64.872
02/18/2022 | 12:21 | 36.9576 | 65.259 | 65.058 | 64.876
02/18/2022 | 12:21 | 36.9579 | 65.256 | 65.058 | 64.879
02/18/2022 | 12:21 | 36.9582 | 65.253 | 65.057 | 64.881
02/18/2022 | 12:21 | 36.9585 | 65.25 | 65.058 | 64.883
02/18/2022 | 12:21 | 36.9588 | 65.247 | 65.058 | 64.885
02/18/2022 | 12:21 | 36.9591 | 65.243 | 65.059 | 64.886
02/18/2022 | 12:21 | 36.9595 | 65.239 | 65.063 | 64.886
02/18/2022 | 12:21 | 36.9598 | 65.236 | 65.066 | 64.886
02/18/2022 | 12:21 | 36.9601 | 65.235 | 65.07 | 64.884
02/18/2022 | 12:21 | 36.9604 | 65.233 | 65.072 | 64.883
02/18/2022 | 12:21 | 36.9607 | 65.231 | 65.075 | 64.881
02/18/2022 | 12:21 | 36.961 | 65.231 | 65.078 | 64.878
02/18/2022 | 12:21 | 36.9613 | 65.231 | 65.082 | 64.875
02/18/2022 | 12:21 | 36.9616 | 65.231 | 65.084 | 64.871
02/18/2022 | 12:21 | 36.962 | 65.232 | 65.087 | 64.868
02/18/2022 | 12:21 | 36.9623 | 65.234 | 65.088 | 64.865
02/18/2022 | 12:21 | 36.9626 | 65.237 | 65.088 | 64.861
02/18/2022 | 12:21 | 36.9629 | 65.239 | 65.089 | 64.857
02/18/2022 | 12:21 | 36.9632 | 65.243 | 65.088 | 64.853
02/18/2022 | 12:21 | 36.9635 | 65.246 | 65.087 | 64.85
02/18/2022 | 12:21 | 36.9638 | 65.249 | 65.085 | 64.848
02/18/2022 | 12:21 | 36.9641 | 65.253 | 65.083 | 64.847
02/18/2022 | 12:21 | 36.9645 | 65.256 | 65.08 | 64.846
02/18/2022 | 12:21 | 36.9648 | 65.259 | 65.077 | 64.846
02/18/2022 | 12:21 | 36.9651 | 65.262 | 65.073 | 64.847
02/18/2022 | 12:21 | 36.9654 | 65.264 | 65.069 | 64.849
02/18/2022 | 12:21 | 36.9657 | 65.265 | 65.065 | 64.851
02/18/2022 | 12:21 | 36.966 | 65.265 | 65.061 | 64.854
02/18/2022 | 12:21 | 36.9663 | 65.265 | 65.058 | 64.857
02/18/2022 | 12:21 | 36.9666 | 65.264 | 65.054 | 64.86
02/18/2022 | 12:21 | 36.967 | 65.263 | 65.051 | 64.864
02/18/2022 | 12:21 | 36.9673 | 65.261 | 65.05 | 64.867
02/18/2022 | 12:21 | 36.9676 | 65.258 | 65.049 | 64.87
02/18/2022 | 12:21 | 36.9679 | 65.254 | 65.049 | 64.873
02/18/2022 | 12:21 | 36.9682 | 65.251 | 65.049 | 64.876
02/18/2022 | 12:21 | 36.9685 | 65.247 | 65.049 | 64.878
02/18/2022 | 12:21 | 36.9688 | 65.243 | 65.051 | 64.88
02/18/2022 | 12:21 | 36.9692 | 65.24 | 65.053 | 64.88
02/18/2022 | 12:21 | 36.9695 | 65.236 | 65.056 | 64.881
02/18/2022 | 12:21 | 36.9698 | 65.233 | 65.059 | 64.88
02/18/2022 | 12:21 | 36.9701 | 65.229 | 65.063 | 64.879
02/18/2022 | 12:21 | 36.9704 | 65.228 | 65.067 | 64.877
02/18/2022 | 12:21 | 36.9707 | 65.226 | 65.07 | 64.875
02/18/2022 | 12:21 | 36.971 | 65.225 | 65.074 | 64.872
02/18/2022 | 12:21 | 36.9713 | 65.225 | 65.077 | 64.868
02/18/2022 | 12:21 | 36.9717 | 65.227 | 65.08 | 64.864
02/18/2022 | 12:21 | 36.972 | 65.228 | 65.082 | 64.859
02/18/2022 | 12:21 | 36.9723 | 65.23 | 65.084 | 64.856
02/18/2022 | 12:21 | 36.9726 | 65.233 | 65.085 | 64.852
02/18/2022 | 12:21 | 36.9729 | 65.237 | 65.085 | 64.848
02/18/2022 | 12:21 | 36.9732 | 65.241 | 65.084 | 64.845
02/18/2022 | 12:21 | 36.9735 | 65.244 | 65.083 | 64.842
02/18/2022 | 12:21 | 36.9738 | 65.249 | 65.081 | 64.84
02/18/2022 | 12:21 | 36.9742 | 65.252 | 65.078 | 64.839
02/18/2022 | 12:21 | 36.9745 | 65.256 | 65.075 | 64.838
02/18/2022 | 12:21 | 36.9748 | 65.259 | 65.071 | 64.838
02/18/2022 | 12:21 | 36.9751 | 65.262 | 65.067 | 64.839
02/18/2022 | 12:21 | 36.9754 | 65.264 | 65.063 | 64.841
02/18/2022 | 12:21 | 36.9757 | 65.265 | 65.059 | 64.842
02/18/2022 | 12:21 | 36.976 | 65.266 | 65.055 | 64.846
02/18/2022 | 12:21 | 36.9763 | 65.266 | 65.051 | 64.848
02/18/2022 | 12:21 | 36.9767 | 65.265 | 65.048 | 64.851
02/18/2022 | 12:21 | 36.977 | 65.263 | 65.046 | 64.855
02/18/2022 | 12:21 | 36.9773 | 65.261 | 65.043 | 64.858
02/18/2022 | 12:21 | 36.9776 | 65.258 | 65.043 | 64.862
02/18/2022 | 12:21 | 36.9779 | 65.255 | 65.043 | 64.867
02/18/2022 | 12:21 | 36.9782 | 65.252 | 65.045 | 64.87
02/18/2022 | 12:21 | 36.9785 | 65.248 | 65.046 | 64.873
02/18/2022 | 12:21 | 36.9789 | 65.244 | 65.049 | 64.874
02/18/2022 | 12:21 | 36.9792 | 65.24 | 65.053 | 64.875
02/18/2022 | 12:21 | 36.9795 | 65.237 | 65.056 | 64.876
02/18/2022 | 12:21 | 36.9798 | 65.233 | 65.06 | 64.875
02/18/2022 | 12:21 | 36.9801 | 65.231 | 65.064 | 64.874
02/18/2022 | 12:21 | 36.9804 | 65.229 | 65.068 | 64.872
02/18/2022 | 12:21 | 36.9807 | 65.228 | 65.071 | 64.87
02/18/2022 | 12:21 | 36.981 | 65.228 | 65.076 | 64.866
02/18/2022 | 12:21 | 36.9814 | 65.229 | 65.079 | 64.863
02/18/2022 | 12:21 | 36.9817 | 65.23 | 65.082 | 64.859
02/18/2022 | 12:21 | 36.982 | 65.231 | 65.085 | 64.854
02/18/2022 | 12:21 | 36.9823 | 65.233 | 65.086 | 64.851
02/18/2022 | 12:21 | 36.9826 | 65.236 | 65.087 | 64.847
02/18/2022 | 12:21 | 36.9829 | 65.24 | 65.087 | 64.843
02/18/2022 | 12:21 | 36.9832 | 65.244 | 65.087 | 64.841
02/18/2022 | 12:21 | 36.9835 | 65.248 | 65.085 | 64.838
02/18/2022 | 12:21 | 36.9839 | 65.251 | 65.083 | 64.835
02/18/2022 | 12:21 | 36.9842 | 65.255 | 65.08 | 64.834
02/18/2022 | 12:21 | 36.9845 | 65.259 | 65.077 | 64.835
02/18/2022 | 12:21 | 36.9848 | 65.262 | 65.073 | 64.835
02/18/2022 | 12:21 | 36.9851 | 65.265 | 65.069 | 64.837
02/18/2022 | 12:21 | 36.9854 | 65.267 | 65.065 | 64.839
02/18/2022 | 12:21 | 36.9857 | 65.268 | 65.061 | 64.841
02/18/2022 | 12:21 | 36.986 | 65.269 | 65.057 | 64.844
02/18/2022 | 12:21 | 36.9864 | 65.269 | 65.054 | 64.848
02/18/2022 | 12:21 | 36.9867 | 65.268 | 65.051 | 64.853
02/18/2022 | 12:21 | 36.987 | 65.266 | 65.049 | 64.857
02/18/2022 | 12:21 | 36.9873 | 65.264 | 65.048 | 64.861
02/18/2022 | 12:21 | 36.9876 | 65.261 | 65.047 | 64.865
02/18/2022 | 12:21 | 36.9879 | 65.258 | 65.049 | 64.869
02/18/2022 | 12:21 | 36.9882 | 65.255 | 65.05 | 64.872
02/18/2022 | 12:21 | 36.9886 | 65.251 | 65.051 | 64.875
02/18/2022 | 12:21 | 36.9889 | 65.247 | 65.054 | 64.877
02/18/2022 | 12:21 | 36.9892 | 65.243 | 65.057 | 64.878
02/18/2022 | 12:21 | 36.9895 | 65.239 | 65.062 | 64.878
02/18/2022 | 12:21 | 36.9898 | 65.236 | 65.066 | 64.878
02/18/2022 | 12:21 | 36.9901 | 65.235 | 65.07 | 64.877
02/18/2022 | 12:21 | 36.9904 | 65.232 | 65.074 | 64.875
02/18/2022 | 12:21 | 36.9907 | 65.232 | 65.078 | 64.873
02/18/2022 | 12:21 | 36.9911 | 65.232 | 65.082 | 64.87
02/18/2022 | 12:21 | 36.9914 | 65.232 | 65.085 | 64.866
02/18/2022 | 12:21 | 36.9917 | 65.234 | 65.088 | 64.862
02/18/2022 | 12:21 | 36.992 | 65.235 | 65.09 | 64.859
02/18/2022 | 12:21 | 36.9923 | 65.238 | 65.092 | 64.855
02/18/2022 | 12:21 | 36.9926 | 65.241 | 65.093 | 64.851
02/18/2022 | 12:21 | 36.9929 | 65.244 | 65.093 | 64.849
02/18/2022 | 12:21 | 36.9932 | 65.247 | 65.092 | 64.846
02/18/2022 | 12:21 | 36.9936 | 65.251 | 65.091 | 64.845
02/18/2022 | 12:21 | 36.9939 | 65.255 | 65.089 | 64.842
02/18/2022 | 12:21 | 36.9942 | 65.259 | 65.087 | 64.841
02/18/2022 | 12:21 | 36.9945 | 65.263 | 65.083 | 64.841
02/18/2022 | 12:21 | 36.9948 | 65.267 | 65.08 | 64.842
02/18/2022 | 12:21 | 36.9951 | 65.269 | 65.076 | 64.843
02/18/2022 | 12:21 | 36.9954 | 65.272 | 65.072 | 64.846
02/18/2022 | 12:21 | 36.9957 | 65.273 | 65.068 | 64.849
02/18/2022 | 12:21 | 36.9961 | 65.274 | 65.066 | 64.853
02/18/2022 | 12:21 | 36.9964 | 65.274 | 65.063 | 64.857
02/18/2022 | 12:21 | 36.9967 | 65.273 | 65.061 | 64.86
02/18/2022 | 12:21 | 36.997 | 65.272 | 65.058 | 64.865
02/18/2022 | 12:21 | 36.9973 | 65.27 | 65.057 | 64.87
02/18/2022 | 12:21 | 36.9976 | 65.267 | 65.056 | 64.875
02/18/2022 | 12:21 | 36.9979 | 65.264 | 65.057 | 64.878
02/18/2022 | 12:21 | 36.9982 | 65.26 | 65.058 | 64.881
02/18/2022 | 12:21 | 36.9986 | 65.257 | 65.061 | 64.884
02/18/2022 | 12:21 | 36.9989 | 65.252 | 65.063 | 64.886
02/18/2022 | 12:21 | 36.9992 | 65.249 | 65.066 | 64.887
02/18/2022 | 12:21 | 36.9995 | 65.246 | 65.071 | 64.887
02/18/2022 | 12:21 | 36.9998 | 65.243 | 65.074 | 64.887
02/18/2022 | 12:21 | 37.0001 | 65.241 | 65.079 | 64.885
02/18/2022 | 12:21 | 37.0004 | 65.239 | 65.083 | 64.884
02/18/2022 | 12:21 | 37.0008 | 65.238 | 65.087 | 64.882
02/18/2022 | 12:21 | 37.0011 | 65.237 | 65.092 | 64.879
02/18/2022 | 12:21 | 37.0014 | 65.238 | 65.095 | 64.876
02/18/2022 | 12:21 | 37.0017 | 65.24 | 65.097 | 64.872
02/18/2022 | 12:21 | 37.002 | 65.243 | 65.099 | 64.868
02/18/2022 | 12:21 | 37.0023 | 65.244 | 65.1 | 64.864
02/18/2022 | 12:21 | 37.0026 | 65.248 | 65.101 | 64.861
02/18/2022 | 12:21 | 37.0029 | 65.251 | 65.102 | 64.858
02/18/2022 | 12:21 | 37.0033 | 65.255 | 65.101 | 64.857
02/18/2022 | 12:21 | 37.0036 | 65.259 | 65.1 | 64.855
02/18/2022 | 12:21 | 37.0039 | 65.264 | 65.098 | 64.853
02/18/2022 | 12:21 | 37.0042 | 65.268 | 65.096 | 64.852
02/18/2022 | 12:21 | 37.0045 | 65.271 | 65.093 | 64.852
02/18/2022 | 12:21 | 37.0048 | 65.274 | 65.09 | 64.853
02/18/2022 | 12:21 | 37.0051 | 65.277 | 65.086 | 64.854
02/18/2022 | 12:21 | 37.0054 | 65.279 | 65.082 | 64.858
02/18/2022 | 12:21 | 37.0058 | 65.28 | 65.079 | 64.86
02/18/2022 | 12:21 | 37.0061 | 65.281 | 65.076 | 64.863
02/18/2022 | 12:21 | 37.0064 | 65.281 | 65.074 | 64.866
02/18/2022 | 12:21 | 37.0067 | 65.28 | 65.072 | 64.87
02/18/2022 | 12:21 | 37.007 | 65.279 | 65.069 | 64.874
02/18/2022 | 12:21 | 37.0073 | 65.277 | 65.067 | 64.878
02/18/2022 | 12:21 | 37.0076 | 65.274 | 65.066 | 64.883
02/18/2022 | 12:21 | 37.0079 | 65.271 | 65.066 | 64.886
02/18/2022 | 12:21 | 37.0083 | 65.267 | 65.068 | 64.889
02/18/2022 | 12:21 | 37.0086 | 65.263 | 65.071 | 64.891
02/18/2022 | 12:21 | 37.0089 | 65.259 | 65.073 | 64.893
02/18/2022 | 12:21 | 37.0092 | 65.257 | 65.075 | 64.894
02/18/2022 | 12:21 | 37.0095 | 65.253 | 65.078 | 64.894
02/18/2022 | 12:21 | 37.0098 | 65.251 | 65.08 | 64.894
02/18/2022 | 12:21 | 37.0101 | 65.248 | 65.084 | 64.893
02/18/2022 | 12:21 | 37.0105 | 65.246 | 65.089 | 64.891
02/18/2022 | 12:21 | 37.0108 | 65.245 | 65.092 | 64.889
02/18/2022 | 12:21 | 37.0111 | 65.245 | 65.096 | 64.886
02/18/2022 | 12:21 | 37.0114 | 65.246 | 65.099 | 64.883
02/18/2022 | 12:21 | 37.0117 | 65.248 | 65.102 | 64.88
02/18/2022 | 12:21 | 37.012 | 65.251 | 65.104 | 64.876
02/18/2022 | 12:21 | 37.0123 | 65.252 | 65.105 | 64.872
02/18/2022 | 12:21 | 37.0126 | 65.254 | 65.106 | 64.869
02/18/2022 | 12:21 | 37.013 | 65.258 | 65.106 | 64.866
02/18/2022 | 12:21 | 37.0133 | 65.262 | 65.106 | 64.864
02/18/2022 | 12:21 | 37.0136 | 65.266 | 65.105 | 64.861
02/18/2022 | 12:21 | 37.0139 | 65.27 | 65.103 | 64.859
02/18/2022 | 12:21 | 37.0142 | 65.273 | 65.101 | 64.856
02/18/2022 | 12:21 | 37.0145 | 65.277 | 65.098 | 64.857
02/18/2022 | 12:21 | 37.0148 | 65.279 | 65.094 | 64.857
02/18/2022 | 12:21 | 37.0151 | 65.281 | 65.09 | 64.859
02/18/2022 | 12:21 | 37.0155 | 65.283 | 65.086 | 64.861
02/18/2022 | 12:21 | 37.0158 | 65.284 | 65.084 | 64.863
02/18/2022 | 12:21 | 37.0161 | 65.285 | 65.081 | 64.866
02/18/2022 | 12:21 | 37.0164 | 65.285 | 65.078 | 64.868
02/18/2022 | 12:21 | 37.0167 | 65.284 | 65.075 | 64.872
02/18/2022 | 12:21 | 37.017 | 65.283 | 65.073 | 64.876
02/18/2022 | 12:21 | 37.0173 | 65.281 | 65.071 | 64.879
02/18/2022 | 12:21 | 37.0176 | 65.278 | 65.071 | 64.883
02/18/2022 | 12:21 | 37.018 | 65.275 | 65.071 | 64.887
02/18/2022 | 12:21 | 37.0183 | 65.272 | 65.073 | 64.889
02/18/2022 | 12:21 | 37.0186 | 65.268 | 65.074 | 64.891
02/18/2022 | 12:21 | 37.0189 | 65.265 | 65.075 | 64.892
02/18/2022 | 12:21 | 37.0192 | 65.262 | 65.076 | 64.893
02/18/2022 | 12:21 | 37.0195 | 65.259 | 65.078 | 64.894
02/18/2022 | 12:21 | 37.0198 | 65.255 | 65.082 | 64.893
02/18/2022 | 12:21 | 37.0202 | 65.252 | 65.085 | 64.892
02/18/2022 | 12:21 | 37.0205 | 65.25 | 65.089 | 64.891
02/18/2022 | 12:21 | 37.0208 | 65.248 | 65.093 | 64.889
02/18/2022 | 12:21 | 37.0211 | 65.248 | 65.096 | 64.886
02/18/2022 | 12:21 | 37.0214 | 65.249 | 65.099 | 64.883
02/18/2022 | 12:21 | 37.0217 | 65.25 | 65.101 | 64.879
02/18/2022 | 12:21 | 37.022 | 65.251 | 65.103 | 64.876
02/18/2022 | 12:21 | 37.0223 | 65.252 | 65.104 | 64.872
02/18/2022 | 12:21 | 37.0227 | 65.254 | 65.105 | 64.87
02/18/2022 | 12:21 | 37.023 | 65.256 | 65.105 | 64.868
02/18/2022 | 12:21 | 37.0233 | 65.26 | 65.105 | 64.865
02/18/2022 | 12:21 | 37.0236 | 65.265 | 65.104 | 64.861
02/18/2022 | 12:21 | 37.0239 | 65.268 | 65.102 | 64.859
02/18/2022 | 12:21 | 37.0242 | 65.271 | 65.099 | 64.858
02/18/2022 | 12:21 | 37.0245 | 65.274 | 65.096 | 64.858
02/18/2022 | 12:21 | 37.0248 | 65.277 | 65.092 | 64.858
02/18/2022 | 12:21 | 37.0252 | 65.279 | 65.089 | 64.86
02/18/2022 | 12:21 | 37.0255 | 65.281 | 65.085 | 64.861
02/18/2022 | 12:21 | 37.0258 | 65.283 | 65.082 | 64.862
02/18/2022 | 12:21 | 37.0261 | 65.284 | 65.079 | 64.864
02/18/2022 | 12:21 | 37.0264 | 65.283 | 65.075 | 64.868
02/18/2022 | 12:21 | 37.0267 | 65.283 | 65.072 | 64.87
02/18/2022 | 12:21 | 37.027 | 65.281 | 65.069 | 64.874
02/18/2022 | 12:21 | 37.0273 | 65.28 | 65.066 | 64.878
02/18/2022 | 12:21 | 37.0277 | 65.277 | 65.066 | 64.881
02/18/2022 | 12:21 | 37.028 | 65.273 | 65.066 | 64.884
02/18/2022 | 12:21 | 37.0283 | 65.271 | 65.068 | 64.887
02/18/2022 | 12:21 | 37.0286 | 65.267 | 65.069 | 64.889
02/18/2022 | 12:21 | 37.0289 | 65.264 | 65.069 | 64.89
02/18/2022 | 12:21 | 37.0292 | 65.26 | 65.071 | 64.891
02/18/2022 | 12:21 | 37.0295 | 65.257 | 65.073 | 64.892
02/18/2022 | 12:21 | 37.0298 | 65.255 | 65.076 | 64.892
02/18/2022 | 12:21 | 37.0302 | 65.251 | 65.08 | 64.891
02/18/2022 | 12:21 | 37.0305 | 65.248 | 65.084 | 64.889
02/18/2022 | 12:21 | 37.0308 | 65.247 | 65.087 | 64.887
02/18/2022 | 12:21 | 37.0311 | 65.247 | 65.091 | 64.884
02/18/2022 | 12:21 | 37.0314 | 65.246 | 65.094 | 64.881
02/18/2022 | 12:21 | 37.0317 | 65.247 | 65.097 | 64.877
02/18/2022 | 12:21 | 37.032 | 65.248 | 65.099 | 64.873
02/18/2022 | 12:21 | 37.0324 | 65.248 | 65.1 | 64.87
02/18/2022 | 12:21 | 37.0327 | 65.25 | 65.101 | 64.867
02/18/2022 | 12:21 | 37.033 | 65.254 | 65.101 | 64.864
02/18/2022 | 12:21 | 37.0333 | 65.257 | 65.101 | 64.861
02/18/2022 | 12:21 | 37.0336 | 65.261 | 65.1 | 64.858
02/18/2022 | 12:21 | 37.0339 | 65.265 | 65.098 | 64.857
02/18/2022 | 12:21 | 37.0342 | 65.268 | 65.096 | 64.856
02/18/2022 | 12:21 | 37.0345 | 65.272 | 65.093 | 64.855
02/18/2022 | 12:21 | 37.0349 | 65.274 | 65.089 | 64.856
02/18/2022 | 12:21 | 37.0352 | 65.277 | 65.085 | 64.857
02/18/2022 | 12:21 | 37.0355 | 65.279 | 65.082 | 64.858
02/18/2022 | 12:21 | 37.0358 | 65.28 | 65.079 | 64.859
02/18/2022 | 12:21 | 37.0361 | 65.281 | 65.075 | 64.862
02/18/2022 | 12:21 | 37.0364 | 65.281 | 65.071 | 64.865
02/18/2022 | 12:21 | 37.0367 | 65.28 | 65.068 | 64.868
02/18/2022 | 12:21 | 37.037 | 65.278 | 65.064 | 64.871
02/18/2022 | 12:21 | 37.0374 | 65.276 | 65.062 | 64.875
02/18/2022 | 12:21 | 37.0377 | 65.274 | 65.061 | 64.878
02/18/2022 | 12:21 | 37.038 | 65.27 | 65.062 | 64.882
02/18/2022 | 12:21 | 37.0383 | 65.267 | 65.062 | 64.885
02/18/2022 | 12:21 | 37.0386 | 65.263 | 65.063 | 64.887
02/18/2022 | 12:21 | 37.0389 | 65.258 | 65.065 | 64.889
02/18/2022 | 12:21 | 37.0392 | 65.255 | 65.067 | 64.89
02/18/2022 | 12:21 | 37.0395 | 65.252 | 65.07 | 64.89
02/18/2022 | 12:21 | 37.0399 | 65.248 | 65.073 | 64.89
02/18/2022 | 12:21 | 37.0402 | 65.246 | 65.077 | 64.889
02/18/2022 | 12:21 | 37.0405 | 65.244 | 65.08 | 64.887
02/18/2022 | 12:21 | 37.0408 | 65.243 | 65.084 | 64.884
02/18/2022 | 12:21 | 37.0411 | 65.242 | 65.088 | 64.882
02/18/2022 | 12:21 | 37.0414 | 65.242 | 65.092 | 64.879
02/18/2022 | 12:21 | 37.0417 | 65.243 | 65.094 | 64.875
02/18/2022 | 12:21 | 37.0421 | 65.244 | 65.096 | 64.871
02/18/2022 | 12:21 | 37.0424 | 65.245 | 65.098 | 64.866
02/18/2022 | 12:21 | 37.0427 | 65.248 | 65.099 | 64.862
02/18/2022 | 12:21 | 37.043 | 65.251 | 65.099 | 64.858
02/18/2022 | 12:21 | 37.0433 | 65.254 | 65.099 | 64.855
02/18/2022 | 12:21 | 37.0436 | 65.258 | 65.098 | 64.852
02/18/2022 | 12:21 | 37.0439 | 65.262 | 65.096 | 64.85
02/18/2022 | 12:21 | 37.0442 | 65.266 | 65.093 | 64.849
02/18/2022 | 12:21 | 37.0446 | 65.27 | 65.09 | 64.848
02/18/2022 | 12:21 | 37.0449 | 65.273 | 65.087 | 64.849
02/18/2022 | 12:21 | 37.0452 | 65.275 | 65.083 | 64.85
02/18/2022 | 12:21 | 37.0455 | 65.277 | 65.079 | 64.851
02/18/2022 | 12:21 | 37.0458 | 65.279 | 65.075 | 64.853
02/18/2022 | 12:21 | 37.0461 | 65.279 | 65.072 | 64.857
02/18/2022 | 12:21 | 37.0464 | 65.279 | 65.069 | 64.86
02/18/2022 | 12:21 | 37.0467 | 65.279 | 65.066 | 64.864
02/18/2022 | 12:21 | 37.0471 | 65.277 | 65.065 | 64.868
02/18/2022 | 12:21 | 37.0474 | 65.275 | 65.064 | 64.871
02/18/2022 | 12:21 | 37.0477 | 65.272 | 65.064 | 64.875
02/18/2022 | 12:21 | 37.048 | 65.268 | 65.064 | 64.878
02/18/2022 | 12:21 | 37.0483 | 65.265 | 65.065 | 64.881
02/18/2022 | 12:21 | 37.0486 | 65.261 | 65.065 | 64.884
02/18/2022 | 12:21 | 37.0489 | 65.257 | 65.067 | 64.886
02/18/2022 | 12:21 | 37.0492 | 65.253 | 65.07 | 64.887
02/18/2022 | 12:21 | 37.0496 | 65.25 | 65.073 | 64.888
02/18/2022 | 12:21 | 37.0499 | 65.246 | 65.077 | 64.887
02/18/2022 | 12:21 | 37.0502 | 65.244 | 65.081 | 64.886
02/18/2022 | 12:21 | 37.0505 | 65.242 | 65.084 | 64.884
02/18/2022 | 12:21 | 37.0508 | 65.24 | 65.088 | 64.882
02/18/2022 | 12:21 | 37.0511 | 65.239 | 65.092 | 64.879
02/18/2022 | 12:21 | 37.0514 | 65.24 | 65.095 | 64.876
02/18/2022 | 12:21 | 37.0518 | 65.241 | 65.098 | 64.872
02/18/2022 | 12:21 | 37.0521 | 65.242 | 65.1 | 64.868
02/18/2022 | 12:21 | 37.0524 | 65.244 | 65.102 | 64.865
02/18/2022 | 12:21 | 37.0527 | 65.247 | 65.102 | 64.861
02/18/2022 | 12:21 | 37.053 | 65.25 | 65.103 | 64.858
02/18/2022 | 12:21 | 37.0533 | 65.254 | 65.102 | 64.855
02/18/2022 | 12:21 | 37.0536 | 65.259 | 65.101 | 64.853
02/18/2022 | 12:21 | 37.0539 | 65.263 | 65.099 | 64.851
02/18/2022 | 12:21 | 37.0543 | 65.267 | 65.096 | 64.85
02/18/2022 | 12:21 | 37.0546 | 65.271 | 65.093 | 64.85
02/18/2022 | 12:21 | 37.0549 | 65.274 | 65.089 | 64.851
02/18/2022 | 12:21 | 37.0552 | 65.278 | 65.086 | 64.852
02/18/2022 | 12:21 | 37.0555 | 65.28 | 65.081 | 64.854
02/18/2022 | 12:21 | 37.0558 | 65.281 | 65.077 | 64.856
02/18/2022 | 12:21 | 37.0561 | 65.282 | 65.073 | 64.86
02/18/2022 | 12:21 | 37.0564 | 65.282 | 65.07 | 64.864
02/18/2022 | 12:21 | 37.0568 | 65.281 | 65.067 | 64.867
02/18/2022 | 12:21 | 37.0571 | 65.279 | 65.066 | 64.871
02/18/2022 | 12:21 | 37.0574 | 65.277 | 65.065 | 64.875
02/18/2022 | 12:21 | 37.0577 | 65.275 | 65.064 | 64.88
02/18/2022 | 12:21 | 37.058 | 65.271 | 65.065 | 64.883
02/18/2022 | 12:21 | 37.0583 | 65.267 | 65.065 | 64.887
02/18/2022 | 12:21 | 37.0586 | 65.263 | 65.067 | 64.889
02/18/2022 | 12:21 | 37.0589 | 65.26 | 65.069 | 64.891
02/18/2022 | 12:21 | 37.0593 | 65.256 | 65.071 | 64.893
02/18/2022 | 12:21 | 37.0596 | 65.252 | 65.075 | 64.893
02/18/2022 | 12:21 | 37.0599 | 65.25 | 65.079 | 64.893
02/18/2022 | 12:21 | 37.0602 | 65.248 | 65.083 | 64.892
02/18/2022 | 12:21 | 37.0605 | 65.246 | 65.087 | 64.89
02/18/2022 | 12:21 | 37.0608 | 65.244 | 65.091 | 64.888
02/18/2022 | 12:21 | 37.0611 | 65.243 | 65.094 | 64.885
02/18/2022 | 12:21 | 37.0615 | 65.245 | 65.098 | 64.881
02/18/2022 | 12:21 | 37.0618 | 65.245 | 65.101 | 64.878
02/18/2022 | 12:21 | 37.0621 | 65.246 | 65.103 | 64.875
02/18/2022 | 12:21 | 37.0624 | 65.249 | 65.105 | 64.872
02/18/2022 | 12:21 | 37.0627 | 65.252 | 65.105 | 64.868
02/18/2022 | 12:21 | 37.063 | 65.255 | 65.106 | 64.867
02/18/2022 | 12:21 | 37.0633 | 65.259 | 65.105 | 64.864
02/18/2022 | 12:21 | 37.0636 | 65.263 | 65.104 | 64.862
02/18/2022 | 12:21 | 37.064 | 65.267 | 65.102 | 64.861
02/18/2022 | 12:21 | 37.0643 | 65.27 | 65.1 | 64.861
02/18/2022 | 12:21 | 37.0646 | 65.275 | 65.097 | 64.861
02/18/2022 | 12:21 | 37.0649 | 65.278 | 65.094 | 64.861
02/18/2022 | 12:21 | 37.0652 | 65.281 | 65.091 | 64.863
02/18/2022 | 12:21 | 37.0655 | 65.283 | 65.086 | 64.865
02/18/2022 | 12:21 | 37.0658 | 65.284 | 65.083 | 64.867
02/18/2022 | 12:21 | 37.0661 | 65.284 | 65.08 | 64.871
02/18/2022 | 12:21 | 37.0665 | 65.284 | 65.077 | 64.874
02/18/2022 | 12:21 | 37.0668 | 65.284 | 65.075 | 64.877
02/18/2022 | 12:21 | 37.0671 | 65.282 | 65.073 | 64.881
02/18/2022 | 12:21 | 37.0674 | 65.28 | 65.072 | 64.885
02/18/2022 | 12:21 | 37.0677 | 65.278 | 65.071 | 64.888
02/18/2022 | 12:21 | 37.068 | 65.275 | 65.071 | 64.892
02/18/2022 | 12:21 | 37.0683 | 65.272 | 65.073 | 64.895
02/18/2022 | 12:21 | 37.0686 | 65.268 | 65.073 | 64.898
02/18/2022 | 12:21 | 37.069 | 65.264 | 65.074 | 64.899
02/18/2022 | 12:21 | 37.0693 | 65.26 | 65.076 | 64.9
02/18/2022 | 12:21 | 37.0696 | 65.257 | 65.08 | 64.901
02/18/2022 | 12:21 | 37.0699 | 65.254 | 65.084 | 64.9
02/18/2022 | 12:21 | 37.0702 | 65.251 | 65.087 | 64.899
02/18/2022 | 12:21 | 37.0705 | 65.249 | 65.091 | 64.898
02/18/2022 | 12:21 | 37.0708 | 65.248 | 65.095 | 64.896
02/18/2022 | 12:21 | 37.0711 | 65.248 | 65.099 | 64.893
02/18/2022 | 12:21 | 37.0715 | 65.249 | 65.102 | 64.89
02/18/2022 | 12:21 | 37.0718 | 65.25 | 65.105 | 64.887
02/18/2022 | 12:21 | 37.0721 | 65.252 | 65.107 | 64.883
02/18/2022 | 12:21 | 37.0724 | 65.253 | 65.109 | 64.879
02/18/2022 | 12:21 | 37.0727 | 65.257 | 65.11 | 64.876
02/18/2022 | 12:21 | 37.073 | 65.26 | 65.11 | 64.873
02/18/2022 | 12:21 | 37.0733 | 65.263 | 65.11 | 64.87
02/18/2022 | 12:21 | 37.0737 | 65.267 | 65.109 | 64.868
02/18/2022 | 12:21 | 37.074 | 65.271 | 65.107 | 64.866
02/18/2022 | 12:21 | 37.0743 | 65.273 | 65.105 | 64.866
02/18/2022 | 12:21 | 37.0746 | 65.276 | 65.102 | 64.867
02/18/2022 | 12:21 | 37.0749 | 65.279 | 65.098 | 64.868
02/18/2022 | 12:21 | 37.0752 | 65.282 | 65.095 | 64.87
02/18/2022 | 12:21 | 37.0755 | 65.284 | 65.092 | 64.871
02/18/2022 | 12:21 | 37.0758 | 65.285 | 65.09 | 64.873
02/18/2022 | 12:21 | 37.0762 | 65.286 | 65.088 | 64.875
02/18/2022 | 12:21 | 37.0765 | 65.286 | 65.084 | 64.878
02/18/2022 | 12:21 | 37.0768 | 65.286 | 65.082 | 64.881
02/18/2022 | 12:21 | 37.0771 | 65.284 | 65.079 | 64.885
02/18/2022 | 12:21 | 37.0774 | 65.282 | 65.078 | 64.888
02/18/2022 | 12:21 | 37.0777 | 65.28 | 65.078 | 64.891
02/18/2022 | 12:21 | 37.078 | 65.277 | 65.078 | 64.895
02/18/2022 | 12:21 | 37.0783 | 65.275 | 65.08 | 64.897
02/18/2022 | 12:21 | 37.0787 | 65.272 | 65.08 | 64.899
02/18/2022 | 12:21 | 37.079 | 65.269 | 65.082 | 64.901
02/18/2022 | 12:21 | 37.0793 | 65.266 | 65.082 | 64.902
02/18/2022 | 12:21 | 37.0796 | 65.263 | 65.085 | 64.903
02/18/2022 | 12:21 | 37.0799 | 65.26 | 65.088 | 64.902
02/18/2022 | 12:21 | 37.0802 | 65.257 | 65.092 | 64.901
02/18/2022 | 12:21 | 37.0805 | 65.255 | 65.096 | 64.9
02/18/2022 | 12:21 | 37.0808 | 65.254 | 65.099 | 64.898
02/18/2022 | 12:21 | 37.0812 | 65.255 | 65.103 | 64.895
02/18/2022 | 12:21 | 37.0815 | 65.255 | 65.106 | 64.893
02/18/2022 | 12:21 | 37.0818 | 65.255 | 65.109 | 64.89
02/18/2022 | 12:21 | 37.0821 | 65.257 | 65.111 | 64.886
02/18/2022 | 12:21 | 37.0824 | 65.259 | 65.113 | 64.883
02/18/2022 | 12:21 | 37.0827 | 65.261 | 65.114 | 64.88
02/18/2022 | 12:21 | 37.083 | 65.264 | 65.114 | 64.875
02/18/2022 | 12:21 | 37.0834 | 65.268 | 65.114 | 64.873
02/18/2022 | 12:21 | 37.0837 | 65.271 | 65.113 | 64.87
02/18/2022 | 12:21 | 37.084 | 65.275 | 65.111 | 64.867
02/18/2022 | 12:21 | 37.0843 | 65.278 | 65.109 | 64.867
02/18/2022 | 12:21 | 37.0846 | 65.281 | 65.105 | 64.867
02/18/2022 | 12:21 | 37.0849 | 65.284 | 65.102 | 64.868
02/18/2022 | 12:21 | 37.0852 | 65.286 | 65.099 | 64.868
02/18/2022 | 12:21 | 37.0855 | 65.289 | 65.096 | 64.87
02/18/2022 | 12:21 | 37.0859 | 65.29 | 65.092 | 64.871
02/18/2022 | 12:21 | 37.0862 | 65.291 | 65.089 | 64.874
02/18/2022 | 12:21 | 37.0865 | 65.291 | 65.086 | 64.877
02/18/2022 | 12:21 | 37.0868 | 65.29 | 65.083 | 64.88
02/18/2022 | 12:21 | 37.0871 | 65.288 | 65.079 | 64.884
02/18/2022 | 12:21 | 37.0874 | 65.287 | 65.078 | 64.887
02/18/2022 | 12:21 | 37.0877 | 65.284 | 65.076 | 64.891
02/18/2022 | 12:21 | 37.088 | 65.281 | 65.077 | 64.894
02/18/2022 | 12:21 | 37.0884 | 65.278 | 65.077 | 64.897
02/18/2022 | 12:21 | 37.0887 | 65.275 | 65.078 | 64.899
02/18/2022 | 12:21 | 37.089 | 65.272 | 65.079 | 64.901
02/18/2022 | 12:21 | 37.0893 | 65.269 | 65.082 | 64.902
02/18/2022 | 12:21 | 37.0896 | 65.266 | 65.085 | 64.903
02/18/2022 | 12:21 | 37.0899 | 65.264 | 65.087 | 64.902
02/18/2022 | 12:21 | 37.0902 | 65.261 | 65.091 | 64.901
02/18/2022 | 12:21 | 37.0905 | 65.259 | 65.095 | 64.9
02/18/2022 | 12:21 | 37.0909 | 65.258 | 65.097 | 64.898
02/18/2022 | 12:21 | 37.0912 | 65.257 | 65.101 | 64.895
02/18/2022 | 12:21 | 37.0915 | 65.258 | 65.103 | 64.892
02/18/2022 | 12:21 | 37.0918 | 65.259 | 65.106 | 64.889
02/18/2022 | 12:21 | 37.0921 | 65.259 | 65.108 | 64.886
02/18/2022 | 12:21 | 37.0924 | 65.261 | 65.109 | 64.883
02/18/2022 | 12:21 | 37.0927 | 65.263 | 65.11 | 64.879
02/18/2022 | 12:21 | 37.0931 | 65.266 | 65.11 | 64.875
02/18/2022 | 12:21 | 37.0934 | 65.269 | 65.11 | 64.873
02/18/2022 | 12:21 | 37.0937 | 65.272 | 65.108 | 64.87
02/18/2022 | 12:21 | 37.094 | 65.276 | 65.107 | 64.868
02/18/2022 | 12:21 | 37.0943 | 65.279 | 65.105 | 64.867
02/18/2022 | 12:21 | 37.0946 | 65.283 | 65.102 | 64.866
02/18/2022 | 12:21 | 37.0949 | 65.285 | 65.099 | 64.865
02/18/2022 | 12:21 | 37.0952 | 65.288 | 65.095 | 64.865
02/18/2022 | 12:21 | 37.0956 | 65.29 | 65.091 | 64.866
02/18/2022 | 12:21 | 37.0959 | 65.291 | 65.087 | 64.867
02/18/2022 | 12:21 | 37.0962 | 65.292 | 65.082 | 64.87
02/18/2022 | 12:21 | 37.0965 | 65.292 | 65.079 | 64.874
02/18/2022 | 12:21 | 37.0968 | 65.292 | 65.076 | 64.877
02/18/2022 | 12:21 | 37.0971 | 65.29 | 65.075 | 64.881
02/18/2022 | 12:21 | 37.0974 | 65.288 | 65.073 | 64.884
02/18/2022 | 12:21 | 37.0977 | 65.286 | 65.073 | 64.887
02/18/2022 | 12:21 | 37.0981 | 65.282 | 65.073 | 64.89
02/18/2022 | 12:21 | 37.0984 | 65.279 | 65.074 | 64.893
02/18/2022 | 12:21 | 37.0987 | 65.275 | 65.075 | 64.895
02/18/2022 | 12:21 | 37.099 | 65.271 | 65.077 | 64.897
02/18/2022 | 12:21 | 37.0993 | 65.267 | 65.08 | 64.899
02/18/2022 | 12:21 | 37.0996 | 65.263 | 65.083 | 64.899
02/18/2022 | 12:21 | 37.0999 | 65.26 | 65.087 | 64.899
02/18/2022 | 12:21 | 37.1002 | 65.258 | 65.09 | 64.898
02/18/2022 | 12:21 | 37.1006 | 65.255 | 65.093 | 64.896
02/18/2022 | 12:21 | 37.1009 | 65.253 | 65.097 | 64.895
02/18/2022 | 12:21 | 37.1012 | 65.253 | 65.101 | 64.892
02/18/2022 | 12:21 | 37.1015 | 65.254 | 65.103 | 64.889
02/18/2022 | 12:21 | 37.1018 | 65.255 | 65.106 | 64.885
02/18/2022 | 12:21 | 37.1021 | 65.256 | 65.107 | 64.882
02/18/2022 | 12:21 | 37.1024 | 65.258 | 65.109 | 64.879
02/18/2022 | 12:21 | 37.1027 | 65.26 | 65.11 | 64.875
02/18/2022 | 12:21 | 37.1031 | 65.263 | 65.11 | 64.873
02/18/2022 | 12:21 | 37.1034 | 65.266 | 65.11 | 64.87
02/18/2022 | 12:21 | 37.1037 | 65.27 | 65.109 | 64.868
02/18/2022 | 12:21 | 37.104 | 65.272 | 65.107 | 64.868
02/18/2022 | 12:21 | 37.1043 | 65.275 | 65.105 | 64.866
02/18/2022 | 12:21 | 37.1046 | 65.279 | 65.102 | 64.866
02/18/2022 | 12:21 | 37.1049 | 65.282 | 65.1 | 64.866
02/18/2022 | 12:21 | 37.1053 | 65.285 | 65.095 | 64.867
02/18/2022 | 12:21 | 37.1056 | 65.286 | 65.092 | 64.868
02/18/2022 | 12:21 | 37.1059 | 65.288 | 65.089 | 64.87
02/18/2022 | 12:21 | 37.1062 | 65.288 | 65.086 | 64.873
02/18/2022 | 12:21 | 37.1065 | 65.288 | 65.082 | 64.876
02/18/2022 | 12:21 | 37.1068 | 65.288 | 65.079 | 64.879
02/18/2022 | 12:21 | 37.1071 | 65.287 | 65.078 | 64.882
02/18/2022 | 12:21 | 37.1074 | 65.285 | 65.076 | 64.886
02/18/2022 | 12:21 | 37.1078 | 65.282 | 65.076 | 64.888
02/18/2022 | 12:21 | 37.1081 | 65.28 | 65.077 | 64.891
02/18/2022 | 12:21 | 37.1084 | 65.277 | 65.078 | 64.894
02/18/2022 | 12:21 | 37.1087 | 65.273 | 65.078 | 64.896
02/18/2022 | 12:21 | 37.109 | 65.27 | 65.08 | 64.897
02/18/2022 | 12:21 | 37.1093 | 65.267 | 65.081 | 64.898
02/18/2022 | 12:21 | 37.1096 | 65.264 | 65.084 | 64.899
02/18/2022 | 12:21 | 37.1099 | 65.26 | 65.087 | 64.899
02/18/2022 | 12:21 | 37.1103 | 65.258 | 65.091 | 64.898
02/18/2022 | 12:21 | 37.1106 | 65.255 | 65.095 | 64.896
02/18/2022 | 12:21 | 37.1109 | 65.253 | 65.098 | 64.895
02/18/2022 | 12:21 | 37.1112 | 65.253 | 65.102 | 64.892
02/18/2022 | 12:21 | 37.1115 | 65.253 | 65.105 | 64.889
02/18/2022 | 12:21 | 37.1118 | 65.254 | 65.107 | 64.886
02/18/2022 | 12:21 | 37.1121 | 65.256 | 65.109 | 64.882
02/18/2022 | 12:21 | 37.1124 | 65.256 | 65.111 | 64.879
02/18/2022 | 12:21 | 37.1128 | 65.259 | 65.112 | 64.876
02/18/2022 | 12:21 | 37.1131 | 65.261 | 65.112 | 64.873
02/18/2022 | 12:21 | 37.1134 | 65.265 | 65.112 | 64.869
02/18/2022 | 12:21 | 37.1137 | 65.268 | 65.111 | 64.866
02/18/2022 | 12:21 | 37.114 | 65.271 | 65.109 | 64.864
02/18/2022 | 12:21 | 37.1143 | 65.274 | 65.107 | 64.862
02/18/2022 | 12:21 | 37.1146 | 65.277 | 65.104 | 64.863
02/18/2022 | 12:21 | 37.115 | 65.28 | 65.101 | 64.863
02/18/2022 | 12:21 | 37.1153 | 65.282 | 65.098 | 64.865
02/18/2022 | 12:21 | 37.1156 | 65.284 | 65.094 | 64.866
02/18/2022 | 12:21 | 37.1159 | 65.285 | 65.09 | 64.867
02/18/2022 | 12:21 | 37.1162 | 65.286 | 65.087 | 64.869
02/18/2022 | 12:21 | 37.1165 | 65.286 | 65.084 | 64.871
02/18/2022 | 12:21 | 37.1168 | 65.286 | 65.081 | 64.873
02/18/2022 | 12:21 | 37.1171 | 65.285 | 65.078 | 64.877
02/18/2022 | 12:21 | 37.1175 | 65.283 | 65.077 | 64.88
02/18/2022 | 12:21 | 37.1178 | 65.281 | 65.076 | 64.882
02/18/2022 | 12:21 | 37.1181 | 65.278 | 65.077 | 64.885
02/18/2022 | 12:21 | 37.1184 | 65.275 | 65.077 | 64.888
02/18/2022 | 12:21 | 37.1187 | 65.272 | 65.078 | 64.89
02/18/2022 | 12:21 | 37.119 | 65.27 | 65.079 | 64.891
02/18/2022 | 12:21 | 37.1193 | 65.267 | 65.08 | 64.892
02/18/2022 | 12:21 | 37.1196 | 65.264 | 65.083 | 64.893
02/18/2022 | 12:21 | 37.12 | 65.262 | 65.086 | 64.893
02/18/2022 | 12:21 | 37.1203 | 65.26 | 65.089 | 64.892
02/18/2022 | 12:21 | 37.1206 | 65.258 | 65.092 | 64.89
02/18/2022 | 12:21 | 37.1209 | 65.257 | 65.095 | 64.888
02/18/2022 | 12:21 | 37.1212 | 65.258 | 65.097 | 64.886
02/18/2022 | 12:21 | 37.1215 | 65.257 | 65.1 | 64.883
02/18/2022 | 12:21 | 37.1218 | 65.258 | 65.102 | 64.879
02/18/2022 | 12:21 | 37.1221 | 65.257 | 65.105 | 64.876
02/18/2022 | 12:21 | 37.1225 | 65.259 | 65.106 | 64.873
02/18/2022 | 12:21 | 37.1228 | 65.26 | 65.107 | 64.87
02/18/2022 | 12:21 | 37.1231 | 65.263 | 65.107 | 64.865
02/18/2022 | 12:21 | 37.1234 | 65.266 | 65.107 | 64.861
02/18/2022 | 12:21 | 37.1237 | 65.268 | 65.106 | 64.857
02/18/2022 | 12:21 | 37.124 | 65.27 | 65.105 | 64.853
02/18/2022 | 12:21 | 37.1243 | 65.273 | 65.102 | 64.851
02/18/2022 | 12:21 | 37.1247 | 65.276 | 65.099 | 64.85
02/18/2022 | 12:21 | 37.125 | 65.278 | 65.095 | 64.85
02/18/2022 | 12:21 | 37.1253 | 65.281 | 65.093 | 64.849
02/18/2022 | 12:21 | 37.1256 | 65.283 | 65.09 | 64.849
02/18/2022 | 12:21 | 37.1259 | 65.284 | 65.086 | 64.85
02/18/2022 | 12:21 | 37.1262 | 65.285 | 65.083 | 64.852
02/18/2022 | 12:21 | 37.1265 | 65.285 | 65.08 | 64.854
02/18/2022 | 12:21 | 37.1268 | 65.284 | 65.076 | 64.856
02/18/2022 | 12:21 | 37.1272 | 65.283 | 65.073 | 64.86
02/18/2022 | 12:21 | 37.1275 | 65.281 | 65.071 | 64.863
02/18/2022 | 12:21 | 37.1278 | 65.279 | 65.071 | 64.866
02/18/2022 | 12:21 | 37.1281 | 65.276 | 65.071 | 64.869
02/18/2022 | 12:21 | 37.1284 | 65.273 | 65.072 | 64.871
02/18/2022 | 12:21 | 37.1287 | 65.27 | 65.073 | 64.874
02/18/2022 | 12:21 | 37.129 | 65.267 | 65.074 | 64.875
02/18/2022 | 12:21 | 37.1293 | 65.264 | 65.075 | 64.877
02/18/2022 | 12:21 | 37.1297 | 65.26 | 65.079 | 64.877
02/18/2022 | 12:21 | 37.13 | 65.257 | 65.083 | 64.877
02/18/2022 | 12:21 | 37.1303 | 65.256 | 65.087 | 64.876
02/18/2022 | 12:21 | 37.1306 | 65.254 | 65.089 | 64.875
02/18/2022 | 12:21 | 37.1309 | 65.254 | 65.091 | 64.872
02/18/2022 | 12:21 | 37.1312 | 65.253 | 65.094 | 64.869
02/18/2022 | 12:21 | 37.1315 | 65.253 | 65.097 | 64.866
02/18/2022 | 12:21 | 37.1318 | 65.252 | 65.101 | 64.864
02/18/2022 | 12:21 | 37.1322 | 65.253 | 65.103 | 64.86
02/18/2022 | 12:21 | 37.1325 | 65.255 | 65.104 | 64.857
02/18/2022 | 12:21 | 37.1328 | 65.257 | 65.105 | 64.854
02/18/2022 | 12:21 | 37.1331 | 65.26 | 65.106 | 64.85
02/18/2022 | 12:21 | 37.1334 | 65.263 | 65.105 | 64.846
02/18/2022 | 12:21 | 37.1337 | 65.266 | 65.104 | 64.843
02/18/2022 | 12:21 | 37.134 | 65.268 | 65.102 | 64.841
02/18/2022 | 12:21 | 37.1343 | 65.271 | 65.1 | 64.839
02/18/2022 | 12:21 | 37.1347 | 65.274 | 65.097 | 64.838
02/18/2022 | 12:21 | 37.135 | 65.277 | 65.093 | 64.839
02/18/2022 | 12:21 | 37.1353 | 65.28 | 65.091 | 64.838
02/18/2022 | 12:21 | 37.1356 | 65.282 | 65.089 | 64.839
02/18/2022 | 12:21 | 37.1359 | 65.284 | 65.085 | 64.839
02/18/2022 | 12:21 | 37.1362 | 65.284 | 65.082 | 64.842
02/18/2022 | 12:21 | 37.1365 | 65.284 | 65.078 | 64.846
02/18/2022 | 12:21 | 37.1369 | 65.284 | 65.074 | 64.849
02/18/2022 | 12:21 | 37.1372 | 65.282 | 65.073 | 64.853
02/18/2022 | 12:21 | 37.1375 | 65.28 | 65.071 | 64.856
02/18/2022 | 12:21 | 37.1378 | 65.278 | 65.071 | 64.858
02/18/2022 | 12:21 | 37.1381 | 65.275 | 65.07 | 64.862
02/18/2022 | 12:21 | 37.1384 | 65.272 | 65.07 | 64.865
02/18/2022 | 12:21 | 37.1387 | 65.269 | 65.07 | 64.868
02/18/2022 | 12:21 | 37.139 | 65.265 | 65.071 | 64.869
02/18/2022 | 12:21 | 37.1394 | 65.26 | 65.073 | 64.871
02/18/2022 | 12:21 | 37.1397 | 65.256 | 65.078 | 64.871
02/18/2022 | 12:21 | 37.14 | 65.252 | 65.082 | 64.871
02/18/2022 | 12:21 | 37.1403 | 65.249 | 65.085 | 64.87
02/18/2022 | 12:21 | 37.1406 | 65.248 | 65.087 | 64.868
02/18/2022 | 12:21 | 37.1409 | 65.247 | 65.09 | 64.866
02/18/2022 | 12:21 | 37.1412 | 65.245 | 65.094 | 64.863
02/18/2022 | 12:21 | 37.1415 | 65.245 | 65.098 | 64.859
02/18/2022 | 12:21 | 37.1419 | 65.244 | 65.102 | 64.856
02/18/2022 | 12:21 | 37.1422 | 65.245 | 65.104 | 64.853
02/18/2022 | 12:21 | 37.1425 | 65.246 | 65.106 | 64.849
02/18/2022 | 12:21 | 37.1428 | 65.25 | 65.107 | 64.845
02/18/2022 | 12:21 | 37.1431 | 65.255 | 65.107 | 64.841
02/18/2022 | 12:21 | 37.1434 | 65.258 | 65.107 | 64.837
02/18/2022 | 12:21 | 37.1437 | 65.263 | 65.105 | 64.834
02/18/2022 | 12:21 | 37.144 | 65.266 | 65.103 | 64.833
02/18/2022 | 12:21 | 37.1444 | 65.269 | 65.101 | 64.833
02/18/2022 | 12:21 | 37.1447 | 65.274 | 65.098 | 64.833
02/18/2022 | 12:21 | 37.145 | 65.278 | 65.094 | 64.833
02/18/2022 | 12:21 | 37.1453 | 65.281 | 65.091 | 64.833
02/18/2022 | 12:21 | 37.1456 | 65.283 | 65.087 | 64.835
02/18/2022 | 12:21 | 37.1459 | 65.285 | 65.083 | 64.837
02/18/2022 | 12:21 | 37.1462 | 65.285 | 65.079 | 64.84
02/18/2022 | 12:21 | 37.1466 | 65.285 | 65.074 | 64.844
02/18/2022 | 12:21 | 37.1469 | 65.285 | 65.07 | 64.848
02/18/2022 | 12:21 | 37.1472 | 65.283 | 65.069 | 64.852
02/18/2022 | 12:21 | 37.1475 | 65.281 | 65.068 | 64.855
02/18/2022 | 12:21 | 37.1478 | 65.278 | 65.069 | 64.859
02/18/2022 | 12:21 | 37.1481 | 65.276 | 65.068 | 64.862
02/18/2022 | 12:21 | 37.1484 | 65.273 | 65.068 | 64.866
02/18/2022 | 12:21 | 37.1487 | 65.269 | 65.07 | 64.869
02/18/2022 | 12:21 | 37.1491 | 65.265 | 65.071 | 64.871
02/18/2022 | 12:21 | 37.1494 | 65.261 | 65.074 | 64.872
02/18/2022 | 12:21 | 37.1497 | 65.257 | 65.078 | 64.873
02/18/2022 | 12:21 | 37.15 | 65.254 | 65.082 | 64.873
02/18/2022 | 12:21 | 37.1503 | 65.252 | 65.085 | 64.872
02/18/2022 | 12:21 | 37.1506 | 65.25 | 65.089 | 64.87
02/18/2022 | 12:21 | 37.1509 | 65.249 | 65.093 | 64.868
02/18/2022 | 12:21 | 37.1512 | 65.249 | 65.097 | 64.865
02/18/2022 | 12:21 | 37.1516 | 65.249 | 65.101 | 64.861
02/18/2022 | 12:21 | 37.1519 | 65.25 | 65.104 | 64.858
02/18/2022 | 12:21 | 37.1522 | 65.252 | 65.106 | 64.854
02/18/2022 | 12:21 | 37.1525 | 65.254 | 65.108 | 64.849
02/18/2022 | 12:21 | 37.1528 | 65.258 | 65.109 | 64.846
02/18/2022 | 12:21 | 37.1531 | 65.261 | 65.109 | 64.842
02/18/2022 | 12:21 | 37.1534 | 65.265 | 65.109 | 64.839
02/18/2022 | 12:21 | 37.1537 | 65.269 | 65.108 | 64.837
02/18/2022 | 12:21 | 37.1541 | 65.273 | 65.106 | 64.835
02/18/2022 | 12:21 | 37.1544 | 65.276 | 65.103 | 64.833
02/18/2022 | 12:21 | 37.1547 | 65.28 | 65.1 | 64.833
02/18/2022 | 12:21 | 37.155 | 65.284 | 65.097 | 64.832
02/18/2022 | 12:21 | 37.1553 | 65.287 | 65.093 | 64.833
02/18/2022 | 12:21 | 37.1556 | 65.289 | 65.088 | 64.834
02/18/2022 | 12:21 | 37.1559 | 65.29 | 65.085 | 64.835
02/18/2022 | 12:21 | 37.1563 | 65.291 | 65.08 | 64.838
02/18/2022 | 12:21 | 37.1566 | 65.291 | 65.077 | 64.842
02/18/2022 | 12:21 | 37.1569 | 65.291 | 65.075 | 64.847
02/18/2022 | 12:21 | 37.1572 | 65.289 | 65.073 | 64.851
02/18/2022 | 12:21 | 37.1575 | 65.287 | 65.071 | 64.855
02/18/2022 | 12:21 | 37.1578 | 65.285 | 65.071 | 64.859
02/18/2022 | 12:21 | 37.1581 | 65.282 | 65.072 | 64.863
02/18/2022 | 12:21 | 37.1584 | 65.279 | 65.073 | 64.866
02/18/2022 | 12:21 | 37.1588 | 65.275 | 65.075 | 64.869
02/18/2022 | 12:21 | 37.1591 | 65.272 | 65.077 | 64.871
02/18/2022 | 12:21 | 37.1594 | 65.269 | 65.08 | 64.872
02/18/2022 | 12:21 | 37.1597 | 65.265 | 65.082 | 64.873
02/18/2022 | 12:21 | 37.16 | 65.263 | 65.086 | 64.872
02/18/2022 | 12:21 | 37.1603 | 65.261 | 65.089 | 64.872
02/18/2022 | 12:21 | 37.1606 | 65.259 | 65.094 | 64.87
02/18/2022 | 12:21 | 37.1609 | 65.258 | 65.097 | 64.868
02/18/2022 | 12:21 | 37.1613 | 65.258 | 65.101 | 64.865
02/18/2022 | 12:21 | 37.1616 | 65.258 | 65.104 | 64.862
02/18/2022 | 12:21 | 37.1619 | 65.259 | 65.107 | 64.859
02/18/2022 | 12:21 | 37.1622 | 65.26 | 65.109 | 64.855
02/18/2022 | 12:21 | 37.1625 | 65.261 | 65.11 | 64.852
02/18/2022 | 12:21 | 37.1628 | 65.264 | 65.111 | 64.848
02/18/2022 | 12:21 | 37.1631 | 65.266 | 65.111 | 64.845
02/18/2022 | 12:21 | 37.1634 | 65.269 | 65.111 | 64.843
02/18/2022 | 12:21 | 37.1638 | 65.272 | 65.11 | 64.841
02/18/2022 | 12:21 | 37.1641 | 65.275 | 65.108 | 64.84
02/18/2022 | 12:21 | 37.1644 | 65.279 | 65.107 | 64.838
02/18/2022 | 12:21 | 37.1647 | 65.282 | 65.104 | 64.838
02/18/2022 | 12:21 | 37.165 | 65.285 | 65.101 | 64.838
02/18/2022 | 12:21 | 37.1653 | 65.287 | 65.097 | 64.84
02/18/2022 | 12:21 | 37.1656 | 65.289 | 65.094 | 64.842
02/18/2022 | 12:21 | 37.166 | 65.291 | 65.091 | 64.843
02/18/2022 | 12:21 | 37.1663 | 65.291 | 65.088 | 64.845
02/18/2022 | 12:21 | 37.1666 | 65.291 | 65.085 | 64.849
02/18/2022 | 12:21 | 37.1669 | 65.291 | 65.084 | 64.852
02/18/2022 | 12:21 | 37.1672 | 65.29 | 65.082 | 64.856
02/18/2022 | 12:21 | 37.1675 | 65.288 | 65.081 | 64.859
02/18/2022 | 12:21 | 37.1678 | 65.286 | 65.079 | 64.862
02/18/2022 | 12:21 | 37.1681 | 65.283 | 65.079 | 64.866
02/18/2022 | 12:21 | 37.1685 | 65.28 | 65.08 | 64.868
02/18/2022 | 12:21 | 37.1688 | 65.277 | 65.081 | 64.871
02/18/2022 | 12:21 | 37.1691 | 65.274 | 65.083 | 64.872
02/18/2022 | 12:21 | 37.1694 | 65.27 | 65.085 | 64.873
02/18/2022 | 12:21 | 37.1697 | 65.266 | 65.088 | 64.874
02/18/2022 | 12:21 | 37.17 | 65.264 | 65.091 | 64.874
02/18/2022 | 12:21 | 37.1703 | 65.261 | 65.093 | 64.873
02/18/2022 | 12:21 | 37.1706 | 65.26 | 65.096 | 64.872
02/18/2022 | 12:21 | 37.171 | 65.259 | 65.099 | 64.87
02/18/2022 | 12:21 | 37.1713 | 65.258 | 65.103 | 64.867
02/18/2022 | 12:21 | 37.1716 | 65.257 | 65.106 | 64.865
02/18/2022 | 12:21 | 37.1719 | 65.259 | 65.108 | 64.862
02/18/2022 | 12:21 | 37.1722 | 65.26 | 65.11 | 64.859
02/18/2022 | 12:21 | 37.1725 | 65.261 | 65.111 | 64.856
02/18/2022 | 12:21 | 37.1728 | 65.263 | 65.112 | 64.853
02/18/2022 | 12:21 | 37.1731 | 65.266 | 65.113 | 64.849
02/18/2022 | 12:21 | 37.1735 | 65.268 | 65.112 | 64.846
02/18/2022 | 12:21 | 37.1738 | 65.27 | 65.111 | 64.844
02/18/2022 | 12:21 | 37.1741 | 65.273 | 65.11 | 64.843
02/18/2022 | 12:21 | 37.1744 | 65.276 | 65.108 | 64.842
02/18/2022 | 12:21 | 37.1747 | 65.279 | 65.106 | 64.843
02/18/2022 | 12:21 | 37.175 | 65.282 | 65.103 | 64.843
02/18/2022 | 12:21 | 37.1753 | 65.285 | 65.101 | 64.843
02/18/2022 | 12:21 | 37.1756 | 65.286 | 65.098 | 64.845
02/18/2022 | 12:21 | 37.176 | 65.287 | 65.094 | 64.847
02/18/2022 | 12:21 | 37.1763 | 65.288 | 65.091 | 64.85
02/18/2022 | 12:21 | 37.1766 | 65.288 | 65.089 | 64.852
02/18/2022 | 12:21 | 37.1769 | 65.288 | 65.087 | 64.855
02/18/2022 | 12:21 | 37.1772 | 65.287 | 65.085 | 64.857
02/18/2022 | 12:21 | 37.1775 | 65.285 | 65.084 | 64.86
02/18/2022 | 12:21 | 37.1778 | 65.283 | 65.082 | 64.863
02/18/2022 | 12:21 | 37.1782 | 65.281 | 65.082 | 64.865
02/18/2022 | 12:21 | 37.1785 | 65.278 | 65.082 | 64.868
02/18/2022 | 12:21 | 37.1788 | 65.275 | 65.082 | 64.87
02/18/2022 | 12:21 | 37.1791 | 65.272 | 65.083 | 64.872
02/18/2022 | 12:21 | 37.1794 | 65.268 | 65.085 | 64.873
02/18/2022 | 12:21 | 37.1797 | 65.266 | 65.088 | 64.874
02/18/2022 | 12:21 | 37.18 | 65.262 | 65.09 | 64.873
02/18/2022 | 12:21 | 37.1803 | 65.259 | 65.094 | 64.873
02/18/2022 | 12:21 | 37.1807 | 65.256 | 65.097 | 64.871
02/18/2022 | 12:21 | 37.181 | 65.255 | 65.099 | 64.869
02/18/2022 | 12:21 | 37.1813 | 65.253 | 65.103 | 64.867
02/18/2022 | 12:21 | 37.1816 | 65.253 | 65.106 | 64.864
02/18/2022 | 12:21 | 37.1819 | 65.254 | 65.108 | 64.862
02/18/2022 | 12:21 | 37.1822 | 65.255 | 65.11 | 64.857
02/18/2022 | 12:21 | 37.1825 | 65.257 | 65.112 | 64.854
02/18/2022 | 12:21 | 37.1828 | 65.259 | 65.113 | 64.851
02/18/2022 | 12:21 | 37.1832 | 65.262 | 65.114 | 64.848
02/18/2022 | 12:21 | 37.1835 | 65.265 | 65.113 | 64.845
02/18/2022 | 12:21 | 37.1838 | 65.269 | 65.112 | 64.842
02/18/2022 | 12:21 | 37.1841 | 65.272 | 65.111 | 64.84
02/18/2022 | 12:21 | 37.1844 | 65.275 | 65.109 | 64.839
02/18/2022 | 12:21 | 37.1847 | 65.278 | 65.106 | 64.838
02/18/2022 | 12:21 | 37.185 | 65.281 | 65.103 | 64.839
02/18/2022 | 12:21 | 37.1853 | 65.283 | 65.1 | 64.839
02/18/2022 | 12:21 | 37.1857 | 65.285 | 65.096 | 64.84
02/18/2022 | 12:21 | 37.186 | 65.286 | 65.092 | 64.842
02/18/2022 | 12:21 | 37.1863 | 65.287 | 65.089 | 64.845
02/18/2022 | 12:21 | 37.1866 | 65.287 | 65.086 | 64.847
02/18/2022 | 12:21 | 37.1869 | 65.286 | 65.083 | 64.85
02/18/2022 | 12:21 | 37.1872 | 65.285 | 65.081 | 64.853
02/18/2022 | 12:21 | 37.1875 | 65.283 | 65.078 | 64.857
02/18/2022 | 12:21 | 37.1879 | 65.281 | 65.076 | 64.86
02/18/2022 | 12:21 | 37.1882 | 65.278 | 65.076 | 64.863
02/18/2022 | 12:21 | 37.1885 | 65.275 | 65.076 | 64.866
02/18/2022 | 12:21 | 37.1888 | 65.271 | 65.076 | 64.869
02/18/2022 | 12:21 | 37.1891 | 65.266 | 65.078 | 64.871
02/18/2022 | 12:21 | 37.1894 | 65.263 | 65.079 | 64.872
02/18/2022 | 12:21 | 37.1897 | 65.26 | 65.083 | 64.873
02/18/2022 | 12:21 | 37.19 | 65.257 | 65.086 | 64.873
02/18/2022 | 12:21 | 37.1904 | 65.254 | 65.089 | 64.872
02/18/2022 | 12:21 | 37.1907 | 65.252 | 65.093 | 64.87
02/18/2022 | 12:21 | 37.191 | 65.249 | 65.097 | 64.868
02/18/2022 | 12:21 | 37.1913 | 65.249 | 65.1 | 64.865
02/18/2022 | 12:21 | 37.1916 | 65.248 | 65.104 | 64.862
02/18/2022 | 12:21 | 37.1919 | 65.248 | 65.107 | 64.858
02/18/2022 | 12:21 | 37.1922 | 65.249 | 65.109 | 64.855
02/18/2022 | 12:21 | 37.1925 | 65.25 | 65.11 | 64.851
02/18/2022 | 12:21 | 37.1929 | 65.252 | 65.111 | 64.847
02/18/2022 | 12:21 | 37.1932 | 65.256 | 65.112 | 64.844
02/18/2022 | 12:21 | 37.1935 | 65.259 | 65.111 | 64.84
02/18/2022 | 12:21 | 37.1938 | 65.262 | 65.11 | 64.838
02/18/2022 | 12:21 | 37.1941 | 65.267 | 65.109 | 64.836
02/18/2022 | 12:21 | 37.1944 | 65.27 | 65.106 | 64.833
02/18/2022 | 12:21 | 37.1947 | 65.275 | 65.103 | 64.832
02/18/2022 | 12:21 | 37.195 | 65.278 | 65.1 | 64.833
02/18/2022 | 12:21 | 37.1954 | 65.281 | 65.096 | 64.833
02/18/2022 | 12:21 | 37.1957 | 65.283 | 65.092 | 64.834
02/18/2022 | 12:21 | 37.196 | 65.284 | 65.088 | 64.836
02/18/2022 | 12:21 | 37.1963 | 65.285 | 65.084 | 64.838
02/18/2022 | 12:21 | 37.1966 | 65.285 | 65.08 | 64.842
02/18/2022 | 12:21 | 37.1969 | 65.285 | 65.076 | 64.845
02/18/2022 | 12:21 | 37.1972 | 65.283 | 65.074 | 64.849
02/18/2022 | 12:21 | 37.1976 | 65.281 | 65.072 | 64.852
02/18/2022 | 12:21 | 37.1979 | 65.279 | 65.071 | 64.856
02/18/2022 | 12:21 | 37.1982 | 65.275 | 65.071 | 64.86
02/18/2022 | 12:21 | 37.1985 | 65.272 | 65.071 | 64.863
02/18/2022 | 12:21 | 37.1988 | 65.268 | 65.073 | 64.866
02/18/2022 | 12:21 | 37.1991 | 65.264 | 65.075 | 64.868
02/18/2022 | 12:21 | 37.1994 | 65.26 | 65.076 | 64.869
02/18/2022 | 12:21 | 37.1997 | 65.256 | 65.08 | 64.87
02/18/2022 | 12:21 | 37.2001 | 65.253 | 65.084 | 64.869
02/18/2022 | 12:21 | 37.2004 | 65.251 | 65.087 | 64.869
02/18/2022 | 12:21 | 37.2007 | 65.249 | 65.091 | 64.867
02/18/2022 | 12:21 | 37.201 | 65.247 | 65.094 | 64.865
02/18/2022 | 12:21 | 37.2013 | 65.248 | 65.098 | 64.862
02/18/2022 | 12:21 | 37.2016 | 65.248 | 65.102 | 64.859
02/18/2022 | 12:21 | 37.2019 | 65.248 | 65.105 | 64.855
02/18/2022 | 12:21 | 37.2022 | 65.25 | 65.107 | 64.851
02/18/2022 | 12:21 | 37.2026 | 65.251 | 65.109 | 64.848
02/18/2022 | 12:21 | 37.2029 | 65.254 | 65.11 | 64.844
02/18/2022 | 12:21 | 37.2032 | 65.257 | 65.11 | 64.841
02/18/2022 | 12:21 | 37.2035 | 65.261 | 65.11 | 64.838
02/18/2022 | 12:21 | 37.2038 | 65.265 | 65.109 | 64.836
02/18/2022 | 12:21 | 37.2041 | 65.268 | 65.107 | 64.835
02/18/2022 | 12:21 | 37.2044 | 65.272 | 65.105 | 64.833
02/18/2022 | 12:21 | 37.2047 | 65.276 | 65.102 | 64.833
02/18/2022 | 12:21 | 37.2051 | 65.279 | 65.099 | 64.832
02/18/2022 | 12:21 | 37.2054 | 65.282 | 65.096 | 64.833
02/18/2022 | 12:21 | 37.2057 | 65.284 | 65.092 | 64.833
02/18/2022 | 12:21 | 37.206 | 65.286 | 65.088 | 64.836
02/18/2022 | 12:21 | 37.2063 | 65.287 | 65.085 | 64.838
02/18/2022 | 12:21 | 37.2066 | 65.287 | 65.082 | 64.842
02/18/2022 | 12:21 | 37.2069 | 65.286 | 65.078 | 64.846
02/18/2022 | 12:21 | 37.2072 | 65.285 | 65.076 | 64.849
02/18/2022 | 12:21 | 37.2076 | 65.284 | 65.075 | 64.852
02/18/2022 | 12:21 | 37.2079 | 65.281 | 65.076 | 64.855
02/18/2022 | 12:21 | 37.2082 | 65.279 | 65.076 | 64.859
02/18/2022 | 12:21 | 37.2085 | 65.276 | 65.078 | 64.862
02/18/2022 | 12:21 | 37.2088 | 65.272 | 65.079 | 64.864
02/18/2022 | 12:21 | 37.2091 | 65.269 | 65.081 | 64.866
02/18/2022 | 12:21 | 37.2094 | 65.265 | 65.084 | 64.867
02/18/2022 | 12:21 | 37.2098 | 65.261 | 65.087 | 64.868
02/18/2022 | 12:21 | 37.2101 | 65.259 | 65.09 | 64.868
02/18/2022 | 12:21 | 37.2104 | 65.257 | 65.093 | 64.867
02/18/2022 | 12:21 | 37.2107 | 65.255 | 65.097 | 64.866
02/18/2022 | 12:21 | 37.211 | 65.254 | 65.1 | 64.864
02/18/2022 | 12:21 | 37.2113 | 65.253 | 65.104 | 64.861
02/18/2022 | 12:21 | 37.2116 | 65.253 | 65.107 | 64.858
02/18/2022 | 12:21 | 37.2119 | 65.253 | 65.11 | 64.855
02/18/2022 | 12:21 | 37.2123 | 65.255 | 65.112 | 64.852
02/18/2022 | 12:21 | 37.2126 | 65.257 | 65.114 | 64.848
02/18/2022 | 12:21 | 37.2129 | 65.26 | 65.115 | 64.845
02/18/2022 | 12:21 | 37.2132 | 65.263 | 65.115 | 64.843
02/18/2022 | 12:21 | 37.2135 | 65.267 | 65.115 | 64.841
02/18/2022 | 12:21 | 37.2138 | 65.272 | 65.114 | 64.839
02/18/2022 | 12:21 | 37.2141 | 65.275 | 65.113 | 64.838
02/18/2022 | 12:21 | 37.2144 | 65.278 | 65.111 | 64.838
02/18/2022 | 12:21 | 37.2148 | 65.281 | 65.108 | 64.838
02/18/2022 | 12:21 | 37.2151 | 65.284 | 65.105 | 64.838
02/18/2022 | 12:21 | 37.2154 | 65.286 | 65.102 | 64.839
02/18/2022 | 12:21 | 37.2157 | 65.288 | 65.099 | 64.842
02/18/2022 | 12:21 | 37.216 | 65.29 | 65.097 | 64.843
02/18/2022 | 12:21 | 37.2163 | 65.29 | 65.094 | 64.846
02/18/2022 | 12:21 | 37.2166 | 65.29 | 65.092 | 64.85
02/18/2022 | 12:21 | 37.2169 | 65.29 | 65.09 | 64.853
02/18/2022 | 12:21 | 37.2173 | 65.289 | 65.088 | 64.856
02/18/2022 | 12:21 | 37.2176 | 65.287 | 65.088 | 64.86
02/18/2022 | 12:21 | 37.2179 | 65.285 | 65.087 | 64.863
02/18/2022 | 12:21 | 37.2182 | 65.283 | 65.086 | 64.867
02/18/2022 | 12:21 | 37.2185 | 65.28 | 65.087 | 64.87
02/18/2022 | 12:21 | 37.2188 | 65.276 | 65.088 | 64.872
02/18/2022 | 12:21 | 37.2191 | 65.272 | 65.09 | 64.874
02/18/2022 | 12:21 | 37.2195 | 65.269 | 65.092 | 64.875
02/18/2022 | 12:21 | 37.2198 | 65.266 | 65.094 | 64.876
02/18/2022 | 12:21 | 37.2201 | 65.264 | 65.097 | 64.876
02/18/2022 | 12:21 | 37.2204 | 65.261 | 65.1 | 64.875
02/18/2022 | 12:21 | 37.2207 | 65.259 | 65.103 | 64.874
02/18/2022 | 12:21 | 37.221 | 65.258 | 65.106 | 64.872
02/18/2022 | 12:21 | 37.2213 | 65.257 | 65.11 | 64.87
02/18/2022 | 12:21 | 37.2216 | 65.257 | 65.113 | 64.867
02/18/2022 | 12:21 | 37.222 | 65.258 | 65.115 | 64.865
02/18/2022 | 12:21 | 37.2223 | 65.259 | 65.117 | 64.862
02/18/2022 | 12:21 | 37.2226 | 65.26 | 65.119 | 64.859
02/18/2022 | 12:21 | 37.2229 | 65.263 | 65.12 | 64.856
02/18/2022 | 12:21 | 37.2232 | 65.265 | 65.12 | 64.853
02/18/2022 | 12:21 | 37.2235 | 65.268 | 65.12 | 64.85
02/18/2022 | 12:21 | 37.2238 | 65.271 | 65.119 | 64.848
02/18/2022 | 12:21 | 37.2241 | 65.274 | 65.117 | 64.847
02/18/2022 | 12:21 | 37.2245 | 65.277 | 65.115 | 64.846
02/18/2022 | 12:21 | 37.2248 | 65.281 | 65.113 | 64.846
02/18/2022 | 12:21 | 37.2251 | 65.284 | 65.111 | 64.847
02/18/2022 | 12:21 | 37.2254 | 65.286 | 65.108 | 64.848
02/18/2022 | 12:21 | 37.2257 | 65.288 | 65.105 | 64.85
02/18/2022 | 12:21 | 37.226 | 65.289 | 65.102 | 64.852
02/18/2022 | 12:21 | 37.2263 | 65.29 | 65.1 | 64.855
02/18/2022 | 12:21 | 37.2266 | 65.29 | 65.098 | 64.858
02/18/2022 | 12:21 | 37.227 | 65.29 | 65.096 | 64.861
02/18/2022 | 12:21 | 37.2273 | 65.289 | 65.095 | 64.865
02/18/2022 | 12:21 | 37.2276 | 65.287 | 65.093 | 64.868
02/18/2022 | 12:21 | 37.2279 | 65.285 | 65.091 | 64.871
02/18/2022 | 12:21 | 37.2282 | 65.282 | 65.09 | 64.875
02/18/2022 | 12:21 | 37.2285 | 65.279 | 65.09 | 64.878
02/18/2022 | 12:21 | 37.2288 | 65.275 | 65.09 | 64.88
02/18/2022 | 12:21 | 37.2292 | 65.271 | 65.092 | 64.881
02/18/2022 | 12:21 | 37.2295 | 65.268 | 65.093 | 64.882
02/18/2022 | 12:21 | 37.2298 | 65.264 | 65.095 | 64.883
02/18/2022 | 12:21 | 37.2301 | 65.261 | 65.098 | 64.883
02/18/2022 | 12:21 | 37.2304 | 65.257 | 65.1 | 64.882
02/18/2022 | 12:21 | 37.2307 | 65.255 | 65.103 | 64.881
02/18/2022 | 12:21 | 37.231 | 65.253 | 65.105 | 64.879
02/18/2022 | 12:21 | 37.2313 | 65.251 | 65.108 | 64.877
02/18/2022 | 12:21 | 37.2317 | 65.25 | 65.111 | 64.874
02/18/2022 | 12:21 | 37.232 | 65.25 | 65.114 | 64.871
02/18/2022 | 12:21 | 37.2323 | 65.252 | 65.116 | 64.868
02/18/2022 | 12:21 | 37.2326 | 65.253 | 65.117 | 64.864
02/18/2022 | 12:21 | 37.2329 | 65.256 | 65.118 | 64.86
02/18/2022 | 12:21 | 37.2332 | 65.258 | 65.118 | 64.857
02/18/2022 | 12:21 | 37.2335 | 65.26 | 65.118 | 64.854
02/18/2022 | 12:21 | 37.2338 | 65.263 | 65.117 | 64.851
02/18/2022 | 12:21 | 37.2342 | 65.265 | 65.116 | 64.85
02/18/2022 | 12:21 | 37.2345 | 65.268 | 65.114 | 64.848
02/18/2022 | 12:21 | 37.2348 | 65.272 | 65.111 | 64.848
02/18/2022 | 12:21 | 37.2351 | 65.275 | 65.109 | 64.848
02/18/2022 | 12:21 | 37.2354 | 65.277 | 65.105 | 64.85
02/18/2022 | 12:21 | 37.2357 | 65.279 | 65.102 | 64.851
02/18/2022 | 12:21 | 37.236 | 65.281 | 65.098 | 64.853
02/18/2022 | 12:21 | 37.2363 | 65.281 | 65.094 | 64.855
02/18/2022 | 12:21 | 37.2367 | 65.282 | 65.09 | 64.858
02/18/2022 | 12:21 | 37.237 | 65.281 | 65.087 | 64.86
02/18/2022 | 12:21 | 37.2373 | 65.28 | 65.085 | 64.864
02/18/2022 | 12:21 | 37.2376 | 65.278 | 65.082 | 64.867
02/18/2022 | 12:21 | 37.2379 | 65.276 | 65.081 | 64.87
02/18/2022 | 12:21 | 37.2382 | 65.273 | 65.08 | 64.873
02/18/2022 | 12:21 | 37.2385 | 65.269 | 65.079 | 64.875
02/18/2022 | 12:21 | 37.2389 | 65.266 | 65.079 | 64.877
02/18/2022 | 12:21 | 37.2392 | 65.262 | 65.08 | 64.879
02/18/2022 | 12:21 | 37.2395 | 65.258 | 65.081 | 64.88
02/18/2022 | 12:21 | 37.2398 | 65.254 | 65.084 | 64.881
02/18/2022 | 12:21 | 37.2401 | 65.251 | 65.087 | 64.881
02/18/2022 | 12:21 | 37.2404 | 65.249 | 65.089 | 64.88
02/18/2022 | 12:21 | 37.2407 | 65.246 | 65.092 | 64.878
02/18/2022 | 12:21 | 37.241 | 65.245 | 65.095 | 64.877
02/18/2022 | 12:21 | 37.2414 | 65.244 | 65.098 | 64.874
02/18/2022 | 12:21 | 37.2417 | 65.243 | 65.102 | 64.871
02/18/2022 | 12:21 | 37.242 | 65.243 | 65.105 | 64.868
02/18/2022 | 12:21 | 37.2423 | 65.244 | 65.108 | 64.865
02/18/2022 | 12:21 | 37.2426 | 65.245 | 65.109 | 64.861
02/18/2022 | 12:21 | 37.2429 | 65.247 | 65.11 | 64.857
02/18/2022 | 12:21 | 37.2432 | 65.25 | 65.11 | 64.854
02/18/2022 | 12:21 | 37.2435 | 65.253 | 65.11 | 64.851
02/18/2022 | 12:21 | 37.2439 | 65.255 | 65.109 | 64.85
02/18/2022 | 12:21 | 37.2442 | 65.259 | 65.108 | 64.848
02/18/2022 | 12:21 | 37.2445 | 65.262 | 65.106 | 64.846
02/18/2022 | 12:21 | 37.2448 | 65.265 | 65.103 | 64.846
02/18/2022 | 12:21 | 37.2451 | 65.268 | 65.1 | 64.846
02/18/2022 | 12:21 | 37.2454 | 65.27 | 65.097 | 64.847
02/18/2022 | 12:21 | 37.2457 | 65.273 | 65.093 | 64.848
02/18/2022 | 12:21 | 37.246 | 65.274 | 65.09 | 64.85
02/18/2022 | 12:21 | 37.2464 | 65.275 | 65.086 | 64.852
02/18/2022 | 12:21 | 37.2467 | 65.275 | 65.082 | 64.855
02/18/2022 | 12:21 | 37.247 | 65.274 | 65.079 | 64.858
02/18/2022 | 12:21 | 37.2473 | 65.273 | 65.076 | 64.86
02/18/2022 | 12:21 | 37.2476 | 65.271 | 65.074 | 64.863
02/18/2022 | 12:21 | 37.2479 | 65.269 | 65.073 | 64.866
02/18/2022 | 12:21 | 37.2482 | 65.266 | 65.073 | 64.869
02/18/2022 | 12:21 | 37.2485 | 65.263 | 65.072 | 64.872
02/18/2022 | 12:21 | 37.2489 | 65.26 | 65.072 | 64.875
02/18/2022 | 12:21 | 37.2492 | 65.257 | 65.073 | 64.876
02/18/2022 | 12:21 | 37.2495 | 65.254 | 65.074 | 64.878
02/18/2022 | 12:21 | 37.2498 | 65.25 | 65.077 | 64.878
02/18/2022 | 12:21 | 37.2501 | 65.247 | 65.08 | 64.878
02/18/2022 | 12:21 | 37.2504 | 65.244 | 65.083 | 64.878
02/18/2022 | 12:21 | 37.2507 | 65.242 | 65.086 | 64.876
02/18/2022 | 12:21 | 37.2511 | 65.24 | 65.089 | 64.874
02/18/2022 | 12:21 | 37.2514 | 65.239 | 65.093 | 64.872
02/18/2022 | 12:21 | 37.2517 | 65.24 | 65.096 | 64.869
02/18/2022 | 12:21 | 37.252 | 65.241 | 65.099 | 64.866
02/18/2022 | 12:21 | 37.2523 | 65.242 | 65.101 | 64.862
02/18/2022 | 12:21 | 37.2526 | 65.243 | 65.102 | 64.859
02/18/2022 | 12:21 | 37.2529 | 65.244 | 65.103 | 64.856
02/18/2022 | 12:21 | 37.2532 | 65.246 | 65.104 | 64.854
02/18/2022 | 12:21 | 37.2536 | 65.249 | 65.104 | 64.851
02/18/2022 | 12:21 | 37.2539 | 65.252 | 65.103 | 64.85
02/18/2022 | 12:21 | 37.2542 | 65.256 | 65.101 | 64.847
02/18/2022 | 12:21 | 37.2545 | 65.259 | 65.099 | 64.846
02/18/2022 | 12:21 | 37.2548 | 65.262 | 65.097 | 64.845
02/18/2022 | 12:21 | 37.2551 | 65.265 | 65.094 | 64.845
02/18/2022 | 12:21 | 37.2554 | 65.268 | 65.091 | 64.846
02/18/2022 | 12:21 | 37.2557 | 65.27 | 65.088 | 64.848
02/18/2022 | 12:21 | 37.2561 | 65.271 | 65.085 | 64.849
02/18/2022 | 12:21 | 37.2564 | 65.272 | 65.082 | 64.851
02/18/2022 | 12:21 | 37.2567 | 65.273 | 65.079 | 64.854
02/18/2022 | 12:21 | 37.257 | 65.272 | 65.076 | 64.857
02/18/2022 | 12:21 | 37.2573 | 65.271 | 65.072 | 64.86
02/18/2022 | 12:21 | 37.2576 | 65.269 | 65.071 | 64.863
02/18/2022 | 12:21 | 37.2579 | 65.267 | 65.069 | 64.866
02/18/2022 | 12:21 | 37.2582 | 65.265 | 65.069 | 64.869
02/18/2022 | 12:21 | 37.2586 | 65.262 | 65.069 | 64.872
02/18/2022 | 12:21 | 37.2589 | 65.259 | 65.07 | 64.875
02/18/2022 | 12:21 | 37.2592 | 65.255 | 65.072 | 64.877
02/18/2022 | 12:21 | 37.2595 | 65.251 | 65.075 | 64.878
02/18/2022 | 12:21 | 37.2598 | 65.248 | 65.078 | 64.879
02/18/2022 | 12:21 | 37.2601 | 65.245 | 65.08 | 64.878
02/18/2022 | 12:21 | 37.2604 | 65.243 | 65.084 | 64.878
02/18/2022 | 12:21 | 37.2608 | 65.24 | 65.087 | 64.877
02/18/2022 | 12:21 | 37.2611 | 65.237 | 65.09 | 64.875
02/18/2022 | 12:21 | 37.2614 | 65.236 | 65.093 | 64.872
02/18/2022 | 12:21 | 37.2617 | 65.237 | 65.096 | 64.869
02/18/2022 | 12:21 | 37.262 | 65.238 | 65.098 | 64.867
02/18/2022 | 12:21 | 37.2623 | 65.24 | 65.1 | 64.863
02/18/2022 | 12:21 | 37.2626 | 65.242 | 65.102 | 64.86
02/18/2022 | 12:21 | 37.2629 | 65.244 | 65.102 | 64.857
02/18/2022 | 12:21 | 37.2633 | 65.247 | 65.103 | 64.854
02/18/2022 | 12:21 | 37.2636 | 65.249 | 65.103 | 64.852
02/18/2022 | 12:21 | 37.2639 | 65.253 | 65.102 | 64.849
02/18/2022 | 12:21 | 37.2642 | 65.256 | 65.1 | 64.848
02/18/2022 | 12:21 | 37.2645 | 65.259 | 65.099 | 64.846
02/18/2022 | 12:21 | 37.2648 | 65.263 | 65.096 | 64.845
02/18/2022 | 12:21 | 37.2651 | 65.267 | 65.092 | 64.844
02/18/2022 | 12:21 | 37.2654 | 65.269 | 65.088 | 64.844
02/18/2022 | 12:21 | 37.2658 | 65.271 | 65.084 | 64.846
02/18/2022 | 12:21 | 37.2661 | 65.273 | 65.08 | 64.847
02/18/2022 | 12:21 | 37.2664 | 65.274 | 65.076 | 64.849
02/18/2022 | 12:21 | 37.2667 | 65.274 | 65.073 | 64.852
02/18/2022 | 12:21 | 37.267 | 65.273 | 65.07 | 64.854
02/18/2022 | 12:21 | 37.2673 | 65.272 | 65.068 | 64.858
02/18/2022 | 12:21 | 37.2676 | 65.271 | 65.066 | 64.861
02/18/2022 | 12:21 | 37.2679 | 65.269 | 65.065 | 64.864
02/18/2022 | 12:21 | 37.2683 | 65.266 | 65.065 | 64.867
02/18/2022 | 12:21 | 37.2686 | 65.263 | 65.065 | 64.87
02/18/2022 | 12:21 | 37.2689 | 65.26 | 65.067 | 64.873
02/18/2022 | 12:21 | 37.2692 | 65.257 | 65.069 | 64.874
02/18/2022 | 12:21 | 37.2695 | 65.253 | 65.071 | 64.875
02/18/2022 | 12:21 | 37.2698 | 65.25 | 65.074 | 64.876
02/18/2022 | 12:21 | 37.2701 | 65.248 | 65.078 | 64.876
02/18/2022 | 12:21 | 37.2705 | 65.247 | 65.081 | 64.875
02/18/2022 | 12:21 | 37.2708 | 65.246 | 65.085 | 64.874
02/18/2022 | 12:21 | 37.2711 | 65.244 | 65.089 | 64.872
02/18/2022 | 12:21 | 37.2714 | 65.245 | 65.093 | 64.87
02/18/2022 | 12:21 | 37.2717 | 65.245 | 65.097 | 64.867
02/18/2022 | 12:21 | 37.272 | 65.246 | 65.1 | 64.864
02/18/2022 | 12:21 | 37.2723 | 65.248 | 65.102 | 64.86
02/18/2022 | 12:21 | 37.2726 | 65.25 | 65.104 | 64.857
02/18/2022 | 12:21 | 37.273 | 65.253 | 65.105 | 64.853
02/18/2022 | 12:21 | 37.2733 | 65.257 | 65.105 | 64.85
02/18/2022 | 12:21 | 37.2736 | 65.26 | 65.105 | 64.846
02/18/2022 | 12:21 | 37.2739 | 65.263 | 65.104 | 64.844
02/18/2022 | 12:21 | 37.2742 | 65.266 | 65.103 | 64.842
02/18/2022 | 12:21 | 37.2745 | 65.27 | 65.101 | 64.84
02/18/2022 | 12:21 | 37.2748 | 65.273 | 65.098 | 64.84
02/18/2022 | 12:21 | 37.2751 | 65.276 | 65.095 | 64.84
02/18/2022 | 12:21 | 37.2755 | 65.279 | 65.091 | 64.84
02/18/2022 | 12:21 | 37.2758 | 65.281 | 65.088 | 64.841
02/18/2022 | 12:21 | 37.2761 | 65.283 | 65.083 | 64.842
02/18/2022 | 12:21 | 37.2764 | 65.284 | 65.08 | 64.846
02/18/2022 | 12:21 | 37.2767 | 65.284 | 65.077 | 64.848
02/18/2022 | 12:21 | 37.277 | 65.283 | 65.075 | 64.851
02/18/2022 | 12:21 | 37.2773 | 65.282 | 65.074 | 64.855
02/18/2022 | 12:21 | 37.2776 | 65.281 | 65.072 | 64.859
02/18/2022 | 12:21 | 37.278 | 65.279 | 65.072 | 64.862
02/18/2022 | 12:21 | 37.2783 | 65.276 | 65.072 | 64.866
02/18/2022 | 12:21 | 37.2786 | 65.274 | 65.075 | 64.868
02/18/2022 | 12:21 | 37.2789 | 65.27 | 65.076 | 64.87
02/18/2022 | 12:21 | 37.2792 | 65.268 | 65.078 | 64.872
02/18/2022 | 12:21 | 37.2795 | 65.265 | 65.08 | 64.873
02/18/2022 | 12:21 | 37.2798 | 65.263 | 65.084 | 64.874
02/18/2022 | 12:21 | 37.2801 | 65.261 | 65.088 | 64.874
02/18/2022 | 12:21 | 37.2805 | 65.259 | 65.091 | 64.873
02/18/2022 | 12:21 | 37.2808 | 65.258 | 65.095 | 64.872
02/18/2022 | 12:21 | 37.2811 | 65.257 | 65.099 | 64.871
02/18/2022 | 12:21 | 37.2814 | 65.257 | 65.102 | 64.868
02/18/2022 | 12:21 | 37.2817 | 65.257 | 65.106 | 64.866
02/18/2022 | 12:21 | 37.282 | 65.259 | 65.109 | 64.862
02/18/2022 | 12:21 | 37.2823 | 65.26 | 65.111 | 64.859
02/18/2022 | 12:21 | 37.2827 | 65.262 | 65.113 | 64.856
02/18/2022 | 12:21 | 37.283 | 65.264 | 65.114 | 64.852
02/18/2022 | 12:21 | 37.2833 | 65.266 | 65.114 | 64.849
02/18/2022 | 12:21 | 37.2836 | 65.27 | 65.114 | 64.845
02/18/2022 | 12:21 | 37.2839 | 65.273 | 65.113 | 64.842
02/18/2022 | 12:21 | 37.2842 | 65.277 | 65.112 | 64.84
02/18/2022 | 12:21 | 37.2845 | 65.28 | 65.11 | 64.839
02/18/2022 | 12:21 | 37.2848 | 65.283 | 65.108 | 64.839
02/18/2022 | 12:21 | 37.2852 | 65.287 | 65.106 | 64.839
02/18/2022 | 12:21 | 37.2855 | 65.289 | 65.103 | 64.84
02/18/2022 | 12:21 | 37.2858 | 65.291 | 65.099 | 64.842
02/18/2022 | 12:21 | 37.2861 | 65.292 | 65.096 | 64.844
02/18/2022 | 12:21 | 37.2864 | 65.293 | 65.092 | 64.847
02/18/2022 | 12:21 | 37.2867 | 65.294 | 65.09 | 64.85
02/18/2022 | 12:21 | 37.287 | 65.293 | 65.089 | 64.853
02/18/2022 | 12:21 | 37.2873 | 65.292 | 65.087 | 64.857
02/18/2022 | 12:21 | 37.2877 | 65.291 | 65.086 | 64.86
02/18/2022 | 12:21 | 37.288 | 65.289 | 65.085 | 64.863
02/18/2022 | 12:21 | 37.2883 | 65.286 | 65.084 | 64.867
02/18/2022 | 12:21 | 37.2886 | 65.283 | 65.085 | 64.87
02/18/2022 | 12:21 | 37.2889 | 65.28 | 65.088 | 64.872
02/18/2022 | 12:21 | 37.2892 | 65.277 | 65.089 | 64.874
02/18/2022 | 12:21 | 37.2895 | 65.274 | 65.092 | 64.875
02/18/2022 | 12:21 | 37.2898 | 65.272 | 65.095 | 64.875
02/18/2022 | 12:21 | 37.2902 | 65.269 | 65.097 | 64.875
02/18/2022 | 12:21 | 37.2905 | 65.267 | 65.1 | 64.875
02/18/2022 | 12:21 | 37.2908 | 65.265 | 65.103 | 64.873
02/18/2022 | 12:21 | 37.2911 | 65.264 | 65.106 | 64.872
02/18/2022 | 12:21 | 37.2914 | 65.264 | 65.109 | 64.87
02/18/2022 | 12:21 | 37.2917 | 65.264 | 65.112 | 64.867
02/18/2022 | 12:21 | 37.292 | 65.265 | 65.115 | 64.865
02/18/2022 | 12:21 | 37.2924 | 65.266 | 65.117 | 64.862
02/18/2022 | 12:21 | 37.2927 | 65.269 | 65.118 | 64.858
02/18/2022 | 12:21 | 37.293 | 65.271 | 65.119 | 64.855
02/18/2022 | 12:21 | 37.2933 | 65.273 | 65.12 | 64.853
02/18/2022 | 12:21 | 37.2936 | 65.276 | 65.119 | 64.85
02/18/2022 | 12:21 | 37.2939 | 65.278 | 65.119 | 64.847
02/18/2022 | 12:21 | 37.2942 | 65.282 | 65.117 | 64.845
02/18/2022 | 12:21 | 37.2945 | 65.285 | 65.116 | 64.845
02/18/2022 | 12:21 | 37.2949 | 65.289 | 65.113 | 64.844
02/18/2022 | 12:21 | 37.2952 | 65.292 | 65.111 | 64.844
02/18/2022 | 12:21 | 37.2955 | 65.294 | 65.108 | 64.845
02/18/2022 | 12:21 | 37.2958 | 65.296 | 65.104 | 64.847
02/18/2022 | 12:21 | 37.2961 | 65.297 | 65.102 | 64.849
02/18/2022 | 12:21 | 37.2964 | 65.298 | 65.098 | 64.852
02/18/2022 | 12:21 | 37.2967 | 65.298 | 65.096 | 64.855
02/18/2022 | 12:21 | 37.297 | 65.298 | 65.094 | 64.858
02/18/2022 | 12:21 | 37.2974 | 65.297 | 65.091 | 64.86
02/18/2022 | 12:21 | 37.2977 | 65.295 | 65.09 | 64.864
02/18/2022 | 12:21 | 37.298 | 65.294 | 65.088 | 64.866
02/18/2022 | 12:21 | 37.2983 | 65.292 | 65.087 | 64.87
02/18/2022 | 12:21 | 37.2986 | 65.289 | 65.086 | 64.873
02/18/2022 | 12:21 | 37.2989 | 65.286 | 65.088 | 64.875
02/18/2022 | 12:21 | 37.2992 | 65.282 | 65.09 | 64.877
02/18/2022 | 12:21 | 37.2995 | 65.28 | 65.09 | 64.878
02/18/2022 | 12:21 | 37.2999 | 65.277 | 65.093 | 64.879
02/18/2022 | 12:21 | 37.3002 | 65.274 | 65.096 | 64.879
02/18/2022 | 12:21 | 37.3005 | 65.272 | 65.099 | 64.878
02/18/2022 | 12:21 | 37.3008 | 65.27 | 65.102 | 64.877
02/18/2022 | 12:21 | 37.3011 | 65.269 | 65.106 | 64.875
02/18/2022 | 12:21 | 37.3014 | 65.268 | 65.109 | 64.872
02/18/2022 | 12:21 | 37.3017 | 65.269 | 65.112 | 64.87
02/18/2022 | 12:21 | 37.3021 | 65.269 | 65.115 | 64.867
02/18/2022 | 12:21 | 37.3024 | 65.27 | 65.117 | 64.864
02/18/2022 | 12:21 | 37.3027 | 65.272 | 65.119 | 64.86
02/18/2022 | 12:21 | 37.303 | 65.274 | 65.12 | 64.857
02/18/2022 | 12:21 | 37.3033 | 65.278 | 65.12 | 64.854
02/18/2022 | 12:21 | 37.3036 | 65.28 | 65.12 | 64.852
02/18/2022 | 12:21 | 37.3039 | 65.284 | 65.119 | 64.849
02/18/2022 | 12:21 | 37.3042 | 65.287 | 65.118 | 64.847
02/18/2022 | 12:21 | 37.3046 | 65.29 | 65.116 | 64.846
02/18/2022 | 12:21 | 37.3049 | 65.293 | 65.113 | 64.845
02/18/2022 | 12:21 | 37.3052 | 65.296 | 65.11 | 64.846
02/18/2022 | 12:21 | 37.3055 | 65.299 | 65.108 | 64.847
02/18/2022 | 12:21 | 37.3058 | 65.301 | 65.104 | 64.849
02/18/2022 | 12:21 | 37.3061 | 65.302 | 65.101 | 64.85
02/18/2022 | 12:21 | 37.3064 | 65.303 | 65.098 | 64.852
02/18/2022 | 12:21 | 37.3067 | 65.303 | 65.095 | 64.855
02/18/2022 | 12:21 | 37.3071 | 65.303 | 65.091 | 64.859
02/18/2022 | 12:21 | 37.3074 | 65.302 | 65.088 | 64.862
02/18/2022 | 12:21 | 37.3077 | 65.3 | 65.086 | 64.865
02/18/2022 | 12:21 | 37.308 | 65.298 | 65.085 | 64.868
02/18/2022 | 12:21 | 37.3083 | 65.295 | 65.086 | 64.87
02/18/2022 | 12:21 | 37.3086 | 65.293 | 65.086 | 64.873
02/18/2022 | 12:21 | 37.3089 | 65.29 | 65.087 | 64.876
02/18/2022 | 12:21 | 37.3092 | 65.286 | 65.088 | 64.878
02/18/2022 | 12:21 | 37.3096 | 65.283 | 65.089 | 64.879
02/18/2022 | 12:21 | 37.3099 | 65.28 | 65.093 | 64.88
02/18/2022 | 12:21 | 37.3102 | 65.276 | 65.097 | 64.88
02/18/2022 | 12:21 | 37.3105 | 65.274 | 65.1 | 64.879
02/18/2022 | 12:21 | 37.3108 | 65.272 | 65.104 | 64.878
02/18/2022 | 12:21 | 37.3111 | 65.27 | 65.107 | 64.876
02/18/2022 | 12:21 | 37.3114 | 65.27 | 65.111 | 64.874
02/18/2022 | 12:21 | 37.3118 | 65.27 | 65.114 | 64.871
02/18/2022 | 12:21 | 37.3121 | 65.27 | 65.117 | 64.869
02/18/2022 | 12:21 | 37.3124 | 65.272 | 65.119 | 64.865
02/18/2022 | 12:21 | 37.3127 | 65.273 | 65.12 | 64.862
02/18/2022 | 12:21 | 37.313 | 65.275 | 65.121 | 64.859
02/18/2022 | 12:21 | 37.3133 | 65.278 | 65.122 | 64.856
02/18/2022 | 12:21 | 37.3136 | 65.281 | 65.122 | 64.853
02/18/2022 | 12:21 | 37.3139 | 65.285 | 65.121 | 64.85
02/18/2022 | 12:21 | 37.3143 | 65.288 | 65.119 | 64.849
02/18/2022 | 12:21 | 37.3146 | 65.291 | 65.117 | 64.847
02/18/2022 | 12:21 | 37.3149 | 65.294 | 65.114 | 64.846
02/18/2022 | 12:21 | 37.3152 | 65.297 | 65.111 | 64.846
02/18/2022 | 12:21 | 37.3155 | 65.3 | 65.107 | 64.846
02/18/2022 | 12:21 | 37.3158 | 65.302 | 65.103 | 64.846
02/18/2022 | 12:21 | 37.3161 | 65.304 | 65.099 | 64.848
02/18/2022 | 12:21 | 37.3164 | 65.305 | 65.096 | 64.85
02/18/2022 | 12:21 | 37.3168 | 65.305 | 65.093 | 64.852
02/18/2022 | 12:21 | 37.3171 | 65.304 | 65.09 | 64.855
02/18/2022 | 12:21 | 37.3174 | 65.303 | 65.088 | 64.858
02/18/2022 | 12:21 | 37.3177 | 65.302 | 65.086 | 64.861
02/18/2022 | 12:21 | 37.318 | 65.3 | 65.084 | 64.865
02/18/2022 | 12:21 | 37.3183 | 65.297 | 65.085 | 64.868
02/18/2022 | 12:21 | 37.3186 | 65.294 | 65.085 | 64.871
02/18/2022 | 12:21 | 37.3189 | 65.291 | 65.086 | 64.873
02/18/2022 | 12:21 | 37.3193 | 65.288 | 65.088 | 64.875
02/18/2022 | 12:21 | 37.3196 | 65.284 | 65.091 | 64.876
02/18/2022 | 12:21 | 37.3199 | 65.282 | 65.094 | 64.877
02/18/2022 | 12:21 | 37.3202 | 65.279 | 65.097 | 64.877
02/18/2022 | 12:21 | 37.3205 | 65.277 | 65.1 | 64.876
02/18/2022 | 12:21 | 37.3208 | 65.275 | 65.103 | 64.875
02/18/2022 | 12:21 | 37.3211 | 65.273 | 65.106 | 64.873
02/18/2022 | 12:21 | 37.3214 | 65.272 | 65.11 | 64.872
02/18/2022 | 12:21 | 37.3218 | 65.271 | 65.113 | 64.869
02/18/2022 | 12:21 | 37.3221 | 65.273 | 65.116 | 64.866
02/18/2022 | 12:21 | 37.3224 | 65.274 | 65.118 | 64.863
02/18/2022 | 12:21 | 37.3227 | 65.275 | 65.119 | 64.859
02/18/2022 | 12:21 | 37.323 | 65.277 | 65.12 | 64.855
02/18/2022 | 12:21 | 37.3233 | 65.279 | 65.121 | 64.852
02/18/2022 | 12:21 | 37.3236 | 65.282 | 65.12 | 64.849
02/18/2022 | 12:21 | 37.324 | 65.284 | 65.119 | 64.848
02/18/2022 | 12:21 | 37.3243 | 65.288 | 65.118 | 64.846
02/18/2022 | 12:21 | 37.3246 | 65.291 | 65.117 | 64.844
02/18/2022 | 12:21 | 37.3249 | 65.294 | 65.114 | 64.843
02/18/2022 | 12:21 | 37.3252 | 65.297 | 65.111 | 64.842
02/18/2022 | 12:21 | 37.3255 | 65.299 | 65.107 | 64.842
02/18/2022 | 12:21 | 37.3258 | 65.302 | 65.104 | 64.842
02/18/2022 | 12:21 | 37.3261 | 65.303 | 65.1 | 64.843
02/18/2022 | 12:21 | 37.3265 | 65.304 | 65.097 | 64.845
02/18/2022 | 12:21 | 37.3268 | 65.304 | 65.094 | 64.848
02/18/2022 | 12:21 | 37.3271 | 65.304 | 65.092 | 64.85
02/18/2022 | 12:21 | 37.3274 | 65.303 | 65.09 | 64.854
02/18/2022 | 12:21 | 37.3277 | 65.301 | 65.088 | 64.858
02/18/2022 | 12:21 | 37.328 | 65.3 | 65.087 | 64.861
02/18/2022 | 12:21 | 37.3283 | 65.297 | 65.087 | 64.865
02/18/2022 | 12:21 | 37.3286 | 65.294 | 65.088 | 64.868
02/18/2022 | 12:21 | 37.329 | 65.291 | 65.088 | 64.87
02/18/2022 | 12:21 | 37.3293 | 65.287 | 65.09 | 64.872
02/18/2022 | 12:21 | 37.3296 | 65.284 | 65.092 | 64.873
02/18/2022 | 12:21 | 37.3299 | 65.281 | 65.095 | 64.874
02/18/2022 | 12:21 | 37.3302 | 65.279 | 65.098 | 64.874
02/18/2022 | 12:21 | 37.3305 | 65.277 | 65.101 | 64.873
02/18/2022 | 12:21 | 37.3308 | 65.276 | 65.105 | 64.872
02/18/2022 | 12:21 | 37.3311 | 65.274 | 65.109 | 64.87
02/18/2022 | 12:21 | 37.3315 | 65.272 | 65.112 | 64.868
02/18/2022 | 12:21 | 37.3318 | 65.271 | 65.116 | 64.865
02/18/2022 | 12:21 | 37.3321 | 65.272 | 65.118 | 64.861
02/18/2022 | 12:21 | 37.3324 | 65.272 | 65.121 | 64.858
02/18/2022 | 12:21 | 37.3327 | 65.273 | 65.122 | 64.854
02/18/2022 | 12:21 | 37.333 | 65.274 | 65.123 | 64.851
02/18/2022 | 12:21 | 37.3333 | 65.277 | 65.124 | 64.849
02/18/2022 | 12:21 | 37.3337 | 65.279 | 65.123 | 64.846
02/18/2022 | 12:21 | 37.334 | 65.283 | 65.123 | 64.844
02/18/2022 | 12:21 | 37.3343 | 65.287 | 65.121 | 64.843
02/18/2022 | 12:21 | 37.3346 | 65.29 | 65.12 | 64.842
02/18/2022 | 12:21 | 37.3349 | 65.294 | 65.117 | 64.841
02/18/2022 | 12:21 | 37.3352 | 65.297 | 65.115 | 64.842
02/18/2022 | 12:21 | 37.3355 | 65.3 | 65.112 | 64.843
02/18/2022 | 12:21 | 37.3358 | 65.302 | 65.109 | 64.845
02/18/2022 | 12:21 | 37.3362 | 65.303 | 65.106 | 64.848
02/18/2022 | 12:21 | 37.3365 | 65.304 | 65.104 | 64.851
02/18/2022 | 12:21 | 37.3368 | 65.304 | 65.103 | 64.854
02/18/2022 | 12:21 | 37.3371 | 65.304 | 65.101 | 64.857
02/18/2022 | 12:21 | 37.3374 | 65.303 | 65.1 | 64.862
02/18/2022 | 12:21 | 37.3377 | 65.302 | 65.099 | 64.866
02/18/2022 | 12:21 | 37.338 | 65.3 | 65.099 | 64.87
02/18/2022 | 12:21 | 37.3383 | 65.297 | 65.099 | 64.874
02/18/2022 | 12:21 | 37.3387 | 65.294 | 65.099 | 64.877
02/18/2022 | 12:21 | 37.339 | 65.29 | 65.101 | 64.88
02/18/2022 | 12:21 | 37.3393 | 65.287 | 65.102 | 64.882
02/18/2022 | 12:21 | 37.3396 | 65.283 | 65.104 | 64.883
02/18/2022 | 12:21 | 37.3399 | 65.28 | 65.107 | 64.884
02/18/2022 | 12:21 | 37.3402 | 65.278 | 65.109 | 64.884
02/18/2022 | 12:21 | 37.3405 | 65.275 | 65.113 | 64.883
02/18/2022 | 12:21 | 37.3408 | 65.273 | 65.117 | 64.882
02/18/2022 | 12:21 | 37.3412 | 65.271 | 65.121 | 64.88
02/18/2022 | 12:21 | 37.3415 | 65.27 | 65.124 | 64.877
02/18/2022 | 12:21 | 37.3418 | 65.27 | 65.128 | 64.874
02/18/2022 | 12:21 | 37.3421 | 65.271 | 65.131 | 64.871
02/18/2022 | 12:21 | 37.3424 | 65.272 | 65.133 | 64.868
02/18/2022 | 12:21 | 37.3427 | 65.274 | 65.135 | 64.864
02/18/2022 | 12:21 | 37.343 | 65.275 | 65.136 | 64.861
02/18/2022 | 12:21 | 37.3434 | 65.279 | 65.136 | 64.858
02/18/2022 | 12:21 | 37.3437 | 65.282 | 65.136 | 64.856
02/18/2022 | 12:21 | 37.344 | 65.285 | 65.136 | 64.853
02/18/2022 | 12:21 | 37.3443 | 65.29 | 65.134 | 64.852
02/18/2022 | 12:21 | 37.3446 | 65.294 | 65.132 | 64.851
02/18/2022 | 12:21 | 37.3449 | 65.298 | 65.13 | 64.851
02/18/2022 | 12:21 | 37.3452 | 65.301 | 65.127 | 64.853
02/18/2022 | 12:21 | 37.3455 | 65.304 | 65.124 | 64.854
02/18/2022 | 12:21 | 37.3459 | 65.305 | 65.121 | 64.857
02/18/2022 | 12:21 | 37.3462 | 65.307 | 65.118 | 64.86
02/18/2022 | 12:21 | 37.3465 | 65.308 | 65.115 | 64.863
02/18/2022 | 12:21 | 37.3468 | 65.308 | 65.115 | 64.866
02/18/2022 | 12:21 | 37.3471 | 65.308 | 65.113 | 64.87
02/18/2022 | 12:21 | 37.3474 | 65.307 | 65.111 | 64.873
02/18/2022 | 12:21 | 37.3477 | 65.305 | 65.109 | 64.876
02/18/2022 | 12:21 | 37.348 | 65.304 | 65.108 | 64.88
02/18/2022 | 12:21 | 37.3484 | 65.301 | 65.108 | 64.884
02/18/2022 | 12:21 | 37.3487 | 65.298 | 65.109 | 64.887
02/18/2022 | 12:21 | 37.349 | 65.294 | 65.11 | 64.889
02/18/2022 | 12:21 | 37.3493 | 65.29 | 65.112 | 64.891
02/18/2022 | 12:21 | 37.3496 | 65.288 | 65.114 | 64.893
02/18/2022 | 12:21 | 37.3499 | 65.284 | 65.115 | 64.893
02/18/2022 | 12:21 | 37.3502 | 65.281 | 65.118 | 64.893
02/18/2022 | 12:21 | 37.3505 | 65.279 | 65.122 | 64.893
02/18/2022 | 12:21 | 37.3509 | 65.275 | 65.125 | 64.892
02/18/2022 | 12:21 | 37.3512 | 65.273 | 65.129 | 64.89
02/18/2022 | 12:21 | 37.3515 | 65.273 | 65.134 | 64.888
02/18/2022 | 12:21 | 37.3518 | 65.274 | 65.137 | 64.885
02/18/2022 | 12:21 | 37.3521 | 65.275 | 65.14 | 64.883
02/18/2022 | 12:21 | 37.3524 | 65.277 | 65.142 | 64.879
02/18/2022 | 12:21 | 37.3527 | 65.278 | 65.144 | 64.874
02/18/2022 | 12:21 | 37.353 | 65.279 | 65.145 | 64.871
02/18/2022 | 12:21 | 37.3534 | 65.283 | 65.146 | 64.867
02/18/2022 | 12:21 | 37.3537 | 65.286 | 65.145 | 64.864
02/18/2022 | 12:21 | 37.354 | 65.289 | 65.145 | 64.862
02/18/2022 | 12:21 | 37.3543 | 65.293 | 65.143 | 64.86
02/18/2022 | 12:21 | 37.3546 | 65.296 | 65.142 | 64.858
02/18/2022 | 12:21 | 37.3549 | 65.3 | 65.14 | 64.857
02/18/2022 | 12:21 | 37.3552 | 65.303 | 65.137 | 64.857
02/18/2022 | 12:21 | 37.3556 | 65.305 | 65.133 | 64.859
02/18/2022 | 12:21 | 37.3559 | 65.308 | 65.13 | 64.861
02/18/2022 | 12:21 | 37.3562 | 65.309 | 65.126 | 64.862
02/18/2022 | 12:21 | 37.3565 | 65.31 | 65.123 | 64.865
02/18/2022 | 12:21 | 37.3568 | 65.31 | 65.119 | 64.868
02/18/2022 | 12:21 | 37.3571 | 65.31 | 65.116 | 64.869
02/18/2022 | 12:21 | 37.3574 | 65.309 | 65.112 | 64.873
02/18/2022 | 12:21 | 37.3577 | 65.307 | 65.11 | 64.876
02/18/2022 | 12:21 | 37.3581 | 65.305 | 65.108 | 64.879
02/18/2022 | 12:21 | 37.3584 | 65.302 | 65.109 | 64.882
02/18/2022 | 12:21 | 37.3587 | 65.299 | 65.109 | 64.885
02/18/2022 | 12:21 | 37.359 | 65.295 | 65.111 | 64.887
02/18/2022 | 12:21 | 37.3593 | 65.291 | 65.112 | 64.889
02/18/2022 | 12:21 | 37.3596 | 65.288 | 65.114 | 64.891
02/18/2022 | 12:21 | 37.3599 | 65.285 | 65.116 | 64.892
02/18/2022 | 12:21 | 37.3602 | 65.28 | 65.119 | 64.892
02/18/2022 | 12:21 | 37.3606 | 65.277 | 65.122 | 64.891
02/18/2022 | 12:21 | 37.3609 | 65.275 | 65.125 | 64.89
02/18/2022 | 12:21 | 37.3612 | 65.273 | 65.129 | 64.888
02/18/2022 | 12:21 | 37.3615 | 65.271 | 65.133 | 64.886
02/18/2022 | 12:21 | 37.3618 | 65.271 | 65.136 | 64.883
02/18/2022 | 12:21 | 37.3621 | 65.272 | 65.139 | 64.879
02/18/2022 | 12:21 | 37.3624 | 65.272 | 65.141 | 64.875
02/18/2022 | 12:21 | 37.3627 | 65.272 | 65.143 | 64.871
02/18/2022 | 12:21 | 37.3631 | 65.274 | 65.144 | 64.867
02/18/2022 | 12:21 | 37.3634 | 65.277 | 65.145 | 64.864
02/18/2022 | 12:21 | 37.3637 | 65.279 | 65.144 | 64.861
02/18/2022 | 12:21 | 37.364 | 65.282 | 65.144 | 64.859
02/18/2022 | 12:21 | 37.3643 | 65.286 | 65.142 | 64.856
02/18/2022 | 12:21 | 37.3646 | 65.29 | 65.14 | 64.854
02/18/2022 | 12:21 | 37.3649 | 65.293 | 65.138 | 64.853
02/18/2022 | 12:21 | 37.3653 | 65.297 | 65.135 | 64.852
02/18/2022 | 12:21 | 37.3656 | 65.3 | 65.131 | 64.853
02/18/2022 | 12:21 | 37.3659 | 65.302 | 65.127 | 64.854
02/18/2022 | 12:21 | 37.3662 | 65.304 | 65.123 | 64.856
02/18/2022 | 12:21 | 37.3665 | 65.305 | 65.119 | 64.859
02/18/2022 | 12:21 | 37.3668 | 65.305 | 65.116 | 64.862
02/18/2022 | 12:21 | 37.3671 | 65.305 | 65.113 | 64.865
02/18/2022 | 12:21 | 37.3674 | 65.304 | 65.11 | 64.869
02/18/2022 | 12:21 | 37.3678 | 65.302 | 65.107 | 64.873
02/18/2022 | 12:21 | 37.3681 | 65.3 | 65.106 | 64.877
02/18/2022 | 12:21 | 37.3684 | 65.296 | 65.106 | 64.881
02/18/2022 | 12:21 | 37.3687 | 65.293 | 65.107 | 64.884
02/18/2022 | 12:21 | 37.369 | 65.289 | 65.108 | 64.887
02/18/2022 | 12:21 | 37.3693 | 65.285 | 65.109 | 64.889
02/18/2022 | 12:21 | 37.3696 | 65.281 | 65.111 | 64.89
02/18/2022 | 12:21 | 37.3699 | 65.277 | 65.114 | 64.891
02/18/2022 | 12:21 | 37.3703 | 65.274 | 65.117 | 64.891
02/18/2022 | 12:21 | 37.3706 | 65.27 | 65.12 | 64.891
02/18/2022 | 12:21 | 37.3709 | 65.267 | 65.124 | 64.889
02/18/2022 | 12:21 | 37.3712 | 65.265 | 65.127 | 64.888
02/18/2022 | 12:21 | 37.3715 | 65.264 | 65.13 | 64.886
02/18/2022 | 12:21 | 37.3718 | 65.264 | 65.134 | 64.883
02/18/2022 | 12:21 | 37.3721 | 65.265 | 65.137 | 64.879
02/18/2022 | 12:21 | 37.3724 | 65.266 | 65.139 | 64.874
02/18/2022 | 12:21 | 37.3728 | 65.267 | 65.141 | 64.871
02/18/2022 | 12:21 | 37.3731 | 65.269 | 65.142 | 64.867
02/18/2022 | 12:21 | 37.3734 | 65.272 | 65.143 | 64.864
02/18/2022 | 12:21 | 37.3737 | 65.276 | 65.143 | 64.862
02/18/2022 | 12:21 | 37.374 | 65.28 | 65.142 | 64.86
02/18/2022 | 12:21 | 37.3743 | 65.284 | 65.141 | 64.856
02/18/2022 | 12:21 | 37.3746 | 65.288 | 65.139 | 64.854
02/18/2022 | 12:21 | 37.375 | 65.292 | 65.136 | 64.854
02/18/2022 | 12:21 | 37.3753 | 65.294 | 65.132 | 64.855
02/18/2022 | 12:21 | 37.3756 | 65.298 | 65.128 | 64.856
02/18/2022 | 12:21 | 37.3759 | 65.3 | 65.125 | 64.857
02/18/2022 | 12:21 | 37.3762 | 65.302 | 65.121 | 64.86
02/18/2022 | 12:21 | 37.3765 | 65.303 | 65.118 | 64.862
02/18/2022 | 12:21 | 37.3768 | 65.304 | 65.115 | 64.865
02/18/2022 | 12:21 | 37.3771 | 65.303 | 65.112 | 64.868
02/18/2022 | 12:21 | 37.3775 | 65.302 | 65.11 | 64.872
02/18/2022 | 12:21 | 37.3778 | 65.301 | 65.107 | 64.876
02/18/2022 | 12:21 | 37.3781 | 65.299 | 65.106 | 64.879
02/18/2022 | 12:21 | 37.3784 | 65.296 | 65.106 | 64.883
02/18/2022 | 12:21 | 37.3787 | 65.292 | 65.107 | 64.886
02/18/2022 | 12:21 | 37.379 | 65.288 | 65.109 | 64.889
02/18/2022 | 12:21 | 37.3793 | 65.285 | 65.111 | 64.891
02/18/2022 | 12:21 | 37.3796 | 65.282 | 65.112 | 64.892
02/18/2022 | 12:21 | 37.38 | 65.278 | 65.115 | 64.893
02/18/2022 | 12:21 | 37.3803 | 65.276 | 65.118 | 64.893
02/18/2022 | 12:21 | 37.3806 | 65.273 | 65.121 | 64.893
02/18/2022 | 12:21 | 37.3809 | 65.27 | 65.126 | 64.891
02/18/2022 | 12:21 | 37.3812 | 65.268 | 65.129 | 64.89
02/18/2022 | 12:21 | 37.3815 | 65.268 | 65.132 | 64.888
02/18/2022 | 12:21 | 37.3818 | 65.269 | 65.136 | 64.885
02/18/2022 | 12:21 | 37.3821 | 65.271 | 65.138 | 64.881
02/18/2022 | 12:21 | 37.3825 | 65.271 | 65.141 | 64.878
02/18/2022 | 12:21 | 37.3828 | 65.273 | 65.142 | 64.875
02/18/2022 | 12:21 | 37.3831 | 65.275 | 65.144 | 64.873
02/18/2022 | 12:21 | 37.3834 | 65.279 | 65.144 | 64.87
02/18/2022 | 12:21 | 37.3837 | 65.282 | 65.144 | 64.868
02/18/2022 | 12:21 | 37.384 | 65.287 | 65.144 | 64.866
02/18/2022 | 12:21 | 37.3843 | 65.291 | 65.142 | 64.864
02/18/2022 | 12:21 | 37.3847 | 65.295 | 65.141 | 64.862
02/18/2022 | 12:21 | 37.385 | 65.298 | 65.138 | 64.861
02/18/2022 | 12:21 | 37.3853 | 65.301 | 65.135 | 64.863
02/18/2022 | 12:21 | 37.3856 | 65.304 | 65.131 | 64.865
02/18/2022 | 12:21 | 37.3859 | 65.306 | 65.128 | 64.867
02/18/2022 | 12:21 | 37.3862 | 65.308 | 65.125 | 64.868
02/18/2022 | 12:21 | 37.3865 | 65.309 | 65.123 | 64.87
02/18/2022 | 12:21 | 37.3868 | 65.31 | 65.12 | 64.873
02/18/2022 | 12:21 | 37.3872 | 65.309 | 65.117 | 64.876
02/18/2022 | 12:21 | 37.3875 | 65.308 | 65.115 | 64.88
02/18/2022 | 12:21 | 37.3878 | 65.307 | 65.113 | 64.884
02/18/2022 | 12:21 | 37.3881 | 65.305 | 65.112 | 64.887
02/18/2022 | 12:21 | 37.3884 | 65.302 | 65.113 | 64.89
02/18/2022 | 12:21 | 37.3887 | 65.3 | 65.114 | 64.893
02/18/2022 | 12:21 | 37.389 | 65.298 | 65.115 | 64.896
02/18/2022 | 12:21 | 37.3893 | 65.295 | 65.117 | 64.897
02/18/2022 | 12:21 | 37.3897 | 65.292 | 65.118 | 64.898
02/18/2022 | 12:21 | 37.39 | 65.29 | 65.12 | 64.899
02/18/2022 | 12:21 | 37.3903 | 65.287 | 65.124 | 64.899
02/18/2022 | 12:21 | 37.3906 | 65.284 | 65.128 | 64.899
02/18/2022 | 12:21 | 37.3909 | 65.282 | 65.132 | 64.898
02/18/2022 | 12:21 | 37.3912 | 65.281 | 65.135 | 64.896
02/18/2022 | 12:21 | 37.3915 | 65.281 | 65.138 | 64.894
02/18/2022 | 12:21 | 37.3918 | 65.281 | 65.141 | 64.891
02/18/2022 | 12:21 | 37.3922 | 65.281 | 65.143 | 64.889
02/18/2022 | 12:21 | 37.3925 | 65.283 | 65.146 | 64.886
02/18/2022 | 12:21 | 37.3928 | 65.284 | 65.147 | 64.883
02/18/2022 | 12:21 | 37.3931 | 65.286 | 65.148 | 64.881
02/18/2022 | 12:21 | 37.3934 | 65.29 | 65.149 | 64.878
02/18/2022 | 12:21 | 37.3937 | 65.293 | 65.149 | 64.876
02/18/2022 | 12:21 | 37.394 | 65.297 | 65.148 | 64.872
02/18/2022 | 12:21 | 37.3943 | 65.3 | 65.147 | 64.87
02/18/2022 | 12:21 | 37.3947 | 65.302 | 65.145 | 64.871
02/18/2022 | 12:21 | 37.395 | 65.305 | 65.143 | 64.87
02/18/2022 | 12:21 | 37.3953 | 65.308 | 65.14 | 64.871
02/18/2022 | 12:21 | 37.3956 | 65.31 | 65.138 | 64.873
02/18/2022 | 12:21 | 37.3959 | 65.312 | 65.135 | 64.875
02/18/2022 | 12:21 | 37.3962 | 65.314 | 65.133 | 64.876
02/18/2022 | 12:21 | 37.3965 | 65.314 | 65.131 | 64.877
02/18/2022 | 12:21 | 37.3969 | 65.315 | 65.128 | 64.88
02/18/2022 | 12:21 | 37.3972 | 65.314 | 65.125 | 64.883
02/18/2022 | 12:21 | 37.3975 | 65.314 | 65.124 | 64.887
02/18/2022 | 12:21 | 37.3978 | 65.312 | 65.123 | 64.89
02/18/2022 | 12:21 | 37.3981 | 65.31 | 65.122 | 64.893
02/18/2022 | 12:21 | 37.3984 | 65.308 | 65.123 | 64.895
02/18/2022 | 12:21 | 37.3987 | 65.305 | 65.125 | 64.897
02/18/2022 | 12:21 | 37.399 | 65.303 | 65.125 | 64.899
02/18/2022 | 12:21 | 37.3994 | 65.301 | 65.125 | 64.901
02/18/2022 | 12:21 | 37.3997 | 65.298 | 65.125 | 64.902
02/18/2022 | 12:21 | 37.4 | 65.295 | 65.127 | 64.903
02/18/2022 | 12:21 | 37.4003 | 65.291 | 65.13 | 64.903
02/18/2022 | 12:21 | 37.4006 | 65.288 | 65.133 | 64.903
02/18/2022 | 12:21 | 37.4009 | 65.286 | 65.136 | 64.902
02/18/2022 | 12:21 | 37.4012 | 65.285 | 65.138 | 64.9
02/18/2022 | 12:21 | 37.4015 | 65.285 | 65.14 | 64.898
02/18/2022 | 12:21 | 37.4019 | 65.284 | 65.143 | 64.896
02/18/2022 | 12:21 | 37.4022 | 65.283 | 65.145 | 64.894
02/18/2022 | 12:21 | 37.4025 | 65.284 | 65.147 | 64.89
02/18/2022 | 12:21 | 37.4028 | 65.285 | 65.149 | 64.888
02/18/2022 | 12:21 | 37.4031 | 65.287 | 65.15 | 64.886
02/18/2022 | 12:21 | 37.4034 | 65.289 | 65.151 | 64.883
02/18/2022 | 12:21 | 37.4037 | 65.292 | 65.151 | 64.88
02/18/2022 | 12:21 | 37.404 | 65.295 | 65.15 | 64.876
02/18/2022 | 12:21 | 37.4044 | 65.298 | 65.149 | 64.874
02/18/2022 | 12:21 | 37.4047 | 65.299 | 65.147 | 64.872
02/18/2022 | 12:21 | 37.405 | 65.301 | 65.145 | 64.873
02/18/2022 | 12:21 | 37.4053 | 65.304 | 65.142 | 64.873
02/18/2022 | 12:21 | 37.4056 | 65.306 | 65.139 | 64.874
02/18/2022 | 12:21 | 37.4059 | 65.308 | 65.137 | 64.874
02/18/2022 | 12:21 | 37.4062 | 65.309 | 65.135 | 64.875
02/18/2022 | 12:21 | 37.4066 | 65.31 | 65.132 | 64.877
02/18/2022 | 12:21 | 37.4069 | 65.31 | 65.129 | 64.877
02/18/2022 | 12:21 | 37.4072 | 65.31 | 65.126 | 64.88
02/18/2022 | 12:21 | 37.4075 | 65.309 | 65.122 | 64.883
02/18/2022 | 12:21 | 37.4078 | 65.308 | 65.12 | 64.885
02/18/2022 | 12:21 | 37.4081 | 65.306 | 65.12 | 64.887
02/18/2022 | 12:21 | 37.4084 | 65.303 | 65.119 | 64.889
02/18/2022 | 12:21 | 37.4087 | 65.301 | 65.119 | 64.891
02/18/2022 | 12:21 | 37.4091 | 65.299 | 65.119 | 64.893
02/18/2022 | 12:21 | 37.4094 | 65.296 | 65.119 | 64.895
02/18/2022 | 12:21 | 37.4097 | 65.293 | 65.12 | 64.897
02/18/2022 | 12:21 | 37.41 | 65.289 | 65.121 | 64.898
02/18/2022 | 12:21 | 37.4103 | 65.286 | 65.124 | 64.898
02/18/2022 | 12:21 | 37.4106 | 65.283 | 65.126 | 64.897
02/18/2022 | 12:21 | 37.4109 | 65.281 | 65.129 | 64.896
02/18/2022 | 12:21 | 37.4112 | 65.28 | 65.132 | 64.895
02/18/2022 | 12:21 | 37.4116 | 65.279 | 65.135 | 64.893
02/18/2022 | 12:21 | 37.4119 | 65.279 | 65.137 | 64.89
02/18/2022 | 12:21 | 37.4122 | 65.279 | 65.14 | 64.887
02/18/2022 | 12:21 | 37.4125 | 65.278 | 65.142 | 64.884
02/18/2022 | 12:21 | 37.4128 | 65.278 | 65.144 | 64.882
02/18/2022 | 12:21 | 37.4131 | 65.28 | 65.145 | 64.88
02/18/2022 | 12:21 | 37.4134 | 65.282 | 65.145 | 64.877
02/18/2022 | 12:21 | 37.4137 | 65.283 | 65.145 | 64.874
02/18/2022 | 12:21 | 37.4141 | 65.286 | 65.145 | 64.871
02/18/2022 | 12:21 | 37.4144 | 65.289 | 65.144 | 64.869
02/18/2022 | 12:21 | 37.4147 | 65.292 | 65.142 | 64.867
02/18/2022 | 12:21 | 37.415 | 65.294 | 65.14 | 64.868
02/18/2022 | 12:21 | 37.4153 | 65.297 | 65.137 | 64.868
02/18/2022 | 12:21 | 37.4156 | 65.3 | 65.134 | 64.867
02/18/2022 | 12:21 | 37.4159 | 65.302 | 65.131 | 64.867
02/18/2022 | 12:21 | 37.4163 | 65.303 | 65.128 | 64.867
02/18/2022 | 12:21 | 37.4166 | 65.304 | 65.124 | 64.868
02/18/2022 | 12:21 | 37.4169 | 65.304 | 65.121 | 64.871
02/18/2022 | 12:21 | 37.4172 | 65.304 | 65.117 | 64.873
02/18/2022 | 12:21 | 37.4175 | 65.303 | 65.113 | 64.876
02/18/2022 | 12:21 | 37.4178 | 65.302 | 65.111 | 64.879
02/18/2022 | 12:21 | 37.4181 | 65.3 | 65.109 | 64.882
02/18/2022 | 12:21 | 37.4184 | 65.297 | 65.109 | 64.884
02/18/2022 | 12:21 | 37.4188 | 65.295 | 65.108 | 64.888
02/18/2022 | 12:21 | 37.4191 | 65.292 | 65.108 | 64.89
02/18/2022 | 12:21 | 37.4194 | 65.289 | 65.108 | 64.892
02/18/2022 | 12:21 | 37.4197 | 65.285 | 65.109 | 64.894
02/18/2022 | 12:21 | 37.42 | 65.281 | 65.112 | 64.895
02/18/2022 | 12:21 | 37.4203 | 65.278 | 65.116 | 64.895
02/18/2022 | 12:21 | 37.4206 | 65.275 | 65.119 | 64.894
02/18/2022 | 12:21 | 37.4209 | 65.273 | 65.122 | 64.893
02/18/2022 | 12:21 | 37.4213 | 65.272 | 65.125 | 64.892
02/18/2022 | 12:21 | 37.4216 | 65.271 | 65.129 | 64.889
02/18/2022 | 12:21 | 37.4219 | 65.271 | 65.132 | 64.886
02/18/2022 | 12:21 | 37.4222 | 65.272 | 65.135 | 64.883
02/18/2022 | 12:21 | 37.4225 | 65.272 | 65.137 | 64.88
02/18/2022 | 12:21 | 37.4228 | 65.274 | 65.139 | 64.877
02/18/2022 | 12:21 | 37.4231 | 65.275 | 65.14 | 64.873
02/18/2022 | 12:21 | 37.4234 | 65.278 | 65.141 | 64.87
02/18/2022 | 12:21 | 37.4238 | 65.282 | 65.141 | 64.866
02/18/2022 | 12:21 | 37.4241 | 65.284 | 65.14 | 64.863
02/18/2022 | 12:21 | 37.4244 | 65.288 | 65.139 | 64.86
02/18/2022 | 12:21 | 37.4247 | 65.291 | 65.137 | 64.859
02/18/2022 | 12:21 | 37.425 | 65.295 | 65.134 | 64.858
02/18/2022 | 12:21 | 37.4253 | 65.297 | 65.131 | 64.858
02/18/2022 | 12:21 | 37.4256 | 65.3 | 65.128 | 64.859
02/18/2022 | 12:21 | 37.4259 | 65.303 | 65.125 | 64.859
02/18/2022 | 12:21 | 37.4263 | 65.304 | 65.121 | 64.861
02/18/2022 | 12:21 | 37.4266 | 65.305 | 65.118 | 64.863
02/18/2022 | 12:21 | 37.4269 | 65.306 | 65.114 | 64.866
02/18/2022 | 12:21 | 37.4272 | 65.306 | 65.111 | 64.869
02/18/2022 | 12:21 | 37.4275 | 65.304 | 65.109 | 64.873
02/18/2022 | 12:21 | 37.4278 | 65.303 | 65.107 | 64.877
02/18/2022 | 12:21 | 37.4281 | 65.301 | 65.105 | 64.88
02/18/2022 | 12:21 | 37.4285 | 65.298 | 65.106 | 64.884
02/18/2022 | 12:21 | 37.4288 | 65.295 | 65.107 | 64.887
02/18/2022 | 12:21 | 37.4291 | 65.292 | 65.107 | 64.89
02/18/2022 | 12:21 | 37.4294 | 65.288 | 65.108 | 64.892
02/18/2022 | 12:21 | 37.4297 | 65.285 | 65.11 | 64.893
02/18/2022 | 12:21 | 37.43 | 65.282 | 65.113 | 64.894
02/18/2022 | 12:21 | 37.4303 | 65.278 | 65.116 | 64.894
02/18/2022 | 12:21 | 37.4306 | 65.275 | 65.12 | 64.894
02/18/2022 | 12:21 | 37.431 | 65.272 | 65.123 | 64.893
02/18/2022 | 12:21 | 37.4313 | 65.27 | 65.126 | 64.891
02/18/2022 | 12:21 | 37.4316 | 65.27 | 65.13 | 64.889
02/18/2022 | 12:21 | 37.4319 | 65.27 | 65.133 | 64.886
02/18/2022 | 12:21 | 37.4322 | 65.271 | 65.136 | 64.882
02/18/2022 | 12:21 | 37.4325 | 65.273 | 65.138 | 64.879
02/18/2022 | 12:21 | 37.4328 | 65.275 | 65.14 | 64.875
02/18/2022 | 12:21 | 37.4331 | 65.277 | 65.141 | 64.871
02/18/2022 | 12:21 | 37.4335 | 65.281 | 65.142 | 64.867
02/18/2022 | 12:21 | 37.4338 | 65.284 | 65.142 | 64.864
02/18/2022 | 12:21 | 37.4341 | 65.288 | 65.141 | 64.861
02/18/2022 | 12:21 | 37.4344 | 65.292 | 65.139 | 64.858
02/18/2022 | 12:21 | 37.4347 | 65.295 | 65.138 | 64.856
02/18/2022 | 12:21 | 37.435 | 65.299 | 65.135 | 64.854
02/18/2022 | 12:21 | 37.4353 | 65.302 | 65.132 | 64.854
02/18/2022 | 12:21 | 37.4356 | 65.305 | 65.129 | 64.854
02/18/2022 | 12:21 | 37.436 | 65.308 | 65.125 | 64.854
02/18/2022 | 12:21 | 37.4363 | 65.309 | 65.121 | 64.856
02/18/2022 | 12:21 | 37.4366 | 65.31 | 65.117 | 64.859
02/18/2022 | 12:21 | 37.4369 | 65.31 | 65.114 | 64.863
02/18/2022 | 12:21 | 37.4372 | 65.31 | 65.111 | 64.866
02/18/2022 | 12:21 | 37.4375 | 65.309 | 65.109 | 64.87
02/18/2022 | 12:21 | 37.4378 | 65.307 | 65.108 | 64.874
02/18/2022 | 12:21 | 37.4382 | 65.305 | 65.107 | 64.877
02/18/2022 | 12:21 | 37.4385 | 65.303 | 65.107 | 64.881
02/18/2022 | 12:21 | 37.4388 | 65.3 | 65.108 | 64.884
02/18/2022 | 12:21 | 37.4391 | 65.296 | 65.109 | 64.887
02/18/2022 | 12:21 | 37.4394 | 65.292 | 65.111 | 64.889
02/18/2022 | 12:21 | 37.4397 | 65.289 | 65.113 | 64.89
02/18/2022 | 12:21 | 37.44 | 65.286 | 65.116 | 64.891
02/18/2022 | 12:21 | 37.4403 | 65.282 | 65.12 | 64.892
02/18/2022 | 12:21 | 37.4407 | 65.28 | 65.124 | 64.891
02/18/2022 | 12:21 | 37.441 | 65.278 | 65.127 | 64.89
02/18/2022 | 12:21 | 37.4413 | 65.277 | 65.13 | 64.888
02/18/2022 | 12:21 | 37.4416 | 65.276 | 65.133 | 64.886
02/18/2022 | 12:21 | 37.4419 | 65.276 | 65.137 | 64.883
02/18/2022 | 12:21 | 37.4422 | 65.276 | 65.14 | 64.88
02/18/2022 | 12:21 | 37.4425 | 65.277 | 65.143 | 64.877
02/18/2022 | 12:21 | 37.4428 | 65.278 | 65.144 | 64.874
02/18/2022 | 12:21 | 37.4432 | 65.281 | 65.145 | 64.871
02/18/2022 | 12:21 | 37.4435 | 65.284 | 65.146 | 64.868
02/18/2022 | 12:21 | 37.4438 | 65.287 | 65.146 | 64.866
02/18/2022 | 12:21 | 37.4441 | 65.29 | 65.145 | 64.864
02/18/2022 | 12:21 | 37.4444 | 65.293 | 65.144 | 64.862
02/18/2022 | 12:21 | 37.4447 | 65.296 | 65.142 | 64.861
02/18/2022 | 12:21 | 37.445 | 65.299 | 65.139 | 64.861
02/18/2022 | 12:21 | 37.4453 | 65.302 | 65.137 | 64.861
02/18/2022 | 12:21 | 37.4457 | 65.305 | 65.134 | 64.861
02/18/2022 | 12:21 | 37.446 | 65.308 | 65.131 | 64.862
02/18/2022 | 12:21 | 37.4463 | 65.309 | 65.128 | 64.863
02/18/2022 | 12:21 | 37.4466 | 65.31 | 65.124 | 64.865
02/18/2022 | 12:21 | 37.4469 | 65.31 | 65.12 | 64.869
02/18/2022 | 12:21 | 37.4472 | 65.31 | 65.118 | 64.872
02/18/2022 | 12:21 | 37.4475 | 65.309 | 65.116 | 64.875
02/18/2022 | 12:21 | 37.4479 | 65.308 | 65.115 | 64.878
02/18/2022 | 12:21 | 37.4482 | 65.306 | 65.115 | 64.881
02/18/2022 | 12:21 | 37.4485 | 65.304 | 65.114 | 64.884
02/18/2022 | 12:21 | 37.4488 | 65.301 | 65.114 | 64.886
02/18/2022 | 12:21 | 37.4491 | 65.297 | 65.115 | 64.889
02/18/2022 | 12:21 | 37.4494 | 65.295 | 65.115 | 64.891
02/18/2022 | 12:21 | 37.4497 | 65.292 | 65.117 | 64.893
02/18/2022 | 12:21 | 37.45 | 65.288 | 65.12 | 64.893
02/18/2022 | 12:21 | 37.4504 | 65.286 | 65.124 | 64.893
02/18/2022 | 12:21 | 37.4507 | 65.284 | 65.128 | 64.893
02/18/2022 | 12:21 | 37.451 | 65.284 | 65.131 | 64.892
02/18/2022 | 12:21 | 37.4513 | 65.283 | 65.133 | 64.89
02/18/2022 | 12:21 | 37.4516 | 65.283 | 65.136 | 64.888
02/18/2022 | 12:21 | 37.4519 | 65.282 | 65.14 | 64.886
02/18/2022 | 12:21 | 37.4522 | 65.282 | 65.143 | 64.884
02/18/2022 | 12:21 | 37.4525 | 65.283 | 65.145 | 64.881
02/18/2022 | 12:21 | 37.4529 | 65.284 | 65.146 | 64.878
02/18/2022 | 12:21 | 37.4532 | 65.287 | 65.147 | 64.876
02/18/2022 | 12:21 | 37.4535 | 65.289 | 65.148 | 64.873
02/18/2022 | 12:21 | 37.4538 | 65.292 | 65.148 | 64.87
02/18/2022 | 12:21 | 37.4541 | 65.294 | 65.147 | 64.868
02/18/2022 | 12:21 | 37.4544 | 65.297 | 65.146 | 64.868
02/18/2022 | 12:21 | 37.4547 | 65.299 | 65.144 | 64.867
02/18/2022 | 12:21 | 37.455 | 65.302 | 65.143 | 64.868
02/18/2022 | 12:21 | 37.4554 | 65.305 | 65.14 | 64.868
02/18/2022 | 12:21 | 37.4557 | 65.307 | 65.138 | 64.869
02/18/2022 | 12:21 | 37.456 | 65.309 | 65.135 | 64.87
02/18/2022 | 12:21 | 37.4563 | 65.311 | 65.132 | 64.872
02/18/2022 | 12:21 | 37.4566 | 65.311 | 65.13 | 64.874
02/18/2022 | 12:21 | 37.4569 | 65.312 | 65.126 | 64.877
02/18/2022 | 12:21 | 37.4572 | 65.312 | 65.124 | 64.879
02/18/2022 | 12:21 | 37.4575 | 65.311 | 65.122 | 64.882
02/18/2022 | 12:21 | 37.4579 | 65.31 | 65.12 | 64.884
02/18/2022 | 12:21 | 37.4582 | 65.308 | 65.12 | 64.886
02/18/2022 | 12:21 | 37.4585 | 65.306 | 65.119 | 64.889
02/18/2022 | 12:21 | 37.4588 | 65.304 | 65.119 | 64.892
02/18/2022 | 12:21 | 37.4591 | 65.302 | 65.12 | 64.893
02/18/2022 | 12:21 | 37.4594 | 65.299 | 65.121 | 64.895
02/18/2022 | 12:21 | 37.4597 | 65.296 | 65.122 | 64.896
02/18/2022 | 12:21 | 37.4601 | 65.293 | 65.124 | 64.897
02/18/2022 | 12:21 | 37.4604 | 65.291 | 65.126 | 64.897
02/18/2022 | 12:21 | 37.4607 | 65.289 | 65.128 | 64.896
02/18/2022 | 12:21 | 37.461 | 65.287 | 65.132 | 64.895
02/18/2022 | 12:21 | 37.4613 | 65.285 | 65.134 | 64.894
02/18/2022 | 12:21 | 37.4616 | 65.285 | 65.136 | 64.893
02/18/2022 | 12:21 | 37.4619 | 65.285 | 65.139 | 64.89
02/18/2022 | 12:21 | 37.4622 | 65.285 | 65.141 | 64.888
02/18/2022 | 12:21 | 37.4626 | 65.286 | 65.143 | 64.886
02/18/2022 | 12:21 | 37.4629 | 65.287 | 65.145 | 64.883
02/18/2022 | 12:21 | 37.4632 | 65.29 | 65.146 | 64.88
02/18/2022 | 12:21 | 37.4635 | 65.292 | 65.146 | 64.877
02/18/2022 | 12:21 | 37.4638 | 65.294 | 65.146 | 64.874
02/18/2022 | 12:21 | 37.4641 | 65.297 | 65.146 | 64.871
02/18/2022 | 12:21 | 37.4644 | 65.3 | 65.145 | 64.871
02/18/2022 | 12:21 | 37.4647 | 65.302 | 65.143 | 64.871
02/18/2022 | 12:21 | 37.4651 | 65.305 | 65.141 | 64.869
02/18/2022 | 12:21 | 37.4654 | 65.308 | 65.139 | 64.869
02/18/2022 | 12:21 | 37.4657 | 65.31 | 65.137 | 64.868
02/18/2022 | 12:21 | 37.466 | 65.312 | 65.135 | 64.868
02/18/2022 | 12:21 | 37.4663 | 65.314 | 65.131 | 64.87
02/18/2022 | 12:21 | 37.4666 | 65.314 | 65.129 | 64.872
02/18/2022 | 12:21 | 37.4669 | 65.315 | 65.126 | 64.874
02/18/2022 | 12:21 | 37.4672 | 65.314 | 65.123 | 64.877
02/18/2022 | 12:21 | 37.4676 | 65.314 | 65.121 | 64.88
02/18/2022 | 12:21 | 37.4679 | 65.312 | 65.12 | 64.882
02/18/2022 | 12:21 | 37.4682 | 65.311 | 65.119 | 64.884
02/18/2022 | 12:21 | 37.4685 | 65.309 | 65.119 | 64.887
02/18/2022 | 12:21 | 37.4688 | 65.307 | 65.118 | 64.889
02/18/2022 | 12:21 | 37.4691 | 65.305 | 65.118 | 64.892
02/18/2022 | 12:21 | 37.4694 | 65.301 | 65.12 | 64.893
02/18/2022 | 12:21 | 37.4698 | 65.297 | 65.123 | 64.894
02/18/2022 | 12:21 | 37.4701 | 65.294 | 65.126 | 64.895
02/18/2022 | 12:21 | 37.4704 | 65.291 | 65.127 | 64.895
02/18/2022 | 12:21 | 37.4707 | 65.289 | 65.129 | 64.894
02/18/2022 | 12:21 | 37.471 | 65.288 | 65.131 | 64.893
02/18/2022 | 12:21 | 37.4713 | 65.286 | 65.133 | 64.892
02/18/2022 | 12:21 | 37.4716 | 65.284 | 65.136 | 64.89
02/18/2022 | 12:21 | 37.4719 | 65.282 | 65.139 | 64.888
02/18/2022 | 12:21 | 37.4723 | 65.282 | 65.142 | 64.886
02/18/2022 | 12:21 | 37.4726 | 65.283 | 65.144 | 64.884
02/18/2022 | 12:21 | 37.4729 | 65.284 | 65.146 | 64.881
02/18/2022 | 12:21 | 37.4732 | 65.285 | 65.147 | 64.878
02/18/2022 | 12:21 | 37.4735 | 65.287 | 65.147 | 64.874
02/18/2022 | 12:21 | 37.4738 | 65.29 | 65.147 | 64.871
02/18/2022 | 12:21 | 37.4741 | 65.292 | 65.146 | 64.869
02/18/2022 | 12:21 | 37.4744 | 65.295 | 65.145 | 64.867
02/18/2022 | 12:21 | 37.4748 | 65.297 | 65.143 | 64.866
02/18/2022 | 12:21 | 37.4751 | 65.3 | 65.141 | 64.865
02/18/2022 | 12:21 | 37.4754 | 65.303 | 65.139 | 64.864
02/18/2022 | 12:21 | 37.4757 | 65.306 | 65.136 | 64.863
02/18/2022 | 12:21 | 37.476 | 65.308 | 65.133 | 64.864
02/18/2022 | 12:21 | 37.4763 | 65.309 | 65.13 | 64.865
02/18/2022 | 12:21 | 37.4766 | 65.31 | 65.126 | 64.867
02/18/2022 | 12:21 | 37.4769 | 65.31 | 65.124 | 64.869
02/18/2022 | 12:21 | 37.4773 | 65.31 | 65.121 | 64.872
02/18/2022 | 12:21 | 37.4776 | 65.309 | 65.119 | 64.876
02/18/2022 | 12:21 | 37.4779 | 65.308 | 65.118 | 64.878
02/18/2022 | 12:21 | 37.4782 | 65.306 | 65.116 | 64.882
02/18/2022 | 12:21 | 37.4785 | 65.304 | 65.116 | 64.885
02/18/2022 | 12:21 | 37.4788 | 65.301 | 65.116 | 64.888
02/18/2022 | 12:21 | 37.4791 | 65.298 | 65.115 | 64.891
02/18/2022 | 12:21 | 37.4795 | 65.295 | 65.116 | 64.893
02/18/2022 | 12:21 | 37.4798 | 65.291 | 65.118 | 64.894
02/18/2022 | 12:21 | 37.4801 | 65.289 | 65.12 | 64.895
02/18/2022 | 12:21 | 37.4804 | 65.286 | 65.124 | 64.895
02/18/2022 | 12:21 | 37.4807 | 65.284 | 65.126 | 64.894
02/18/2022 | 12:21 | 37.481 | 65.282 | 65.129 | 64.893
02/18/2022 | 12:21 | 37.4813 | 65.28 | 65.131 | 64.892
02/18/2022 | 12:21 | 37.4816 | 65.279 | 65.134 | 64.889
02/18/2022 | 12:21 | 37.482 | 65.278 | 65.137 | 64.887
02/18/2022 | 12:21 | 37.4823 | 65.278 | 65.14 | 64.884
02/18/2022 | 12:21 | 37.4826 | 65.278 | 65.142 | 64.882
02/18/2022 | 12:21 | 37.4829 | 65.279 | 65.144 | 64.878
02/18/2022 | 12:21 | 37.4832 | 65.28 | 65.145 | 64.876
02/18/2022 | 12:21 | 37.4835 | 65.282 | 65.145 | 64.873
02/18/2022 | 12:21 | 37.4838 | 65.284 | 65.145 | 64.87
02/18/2022 | 12:21 | 37.4841 | 65.287 | 65.145 | 64.868
02/18/2022 | 12:21 | 37.4845 | 65.29 | 65.143 | 64.866
02/18/2022 | 12:21 | 37.4848 | 65.293 | 65.142 | 64.864
02/18/2022 | 12:21 | 37.4851 | 65.296 | 65.14 | 64.862
02/18/2022 | 12:21 | 37.4854 | 65.3 | 65.138 | 64.862
02/18/2022 | 12:21 | 37.4857 | 65.302 | 65.134 | 64.862
02/18/2022 | 12:21 | 37.486 | 65.304 | 65.131 | 64.863
02/18/2022 | 12:21 | 37.4863 | 65.305 | 65.128 | 64.864
02/18/2022 | 12:21 | 37.4866 | 65.306 | 65.125 | 64.865
02/18/2022 | 12:21 | 37.487 | 65.307 | 65.122 | 64.868
02/18/2022 | 12:21 | 37.4873 | 65.307 | 65.12 | 64.871
02/18/2022 | 12:21 | 37.4876 | 65.306 | 65.117 | 64.874
02/18/2022 | 12:21 | 37.4879 | 65.305 | 65.116 | 64.877
02/18/2022 | 12:21 | 37.4882 | 65.303 | 65.114 | 64.88
02/18/2022 | 12:21 | 37.4885 | 65.301 | 65.113 | 64.884
02/18/2022 | 12:21 | 37.4888 | 65.298 | 65.114 | 64.887
02/18/2022 | 12:21 | 37.4892 | 65.295 | 65.114 | 64.889
02/18/2022 | 12:21 | 37.4895 | 65.292 | 65.115 | 64.891
02/18/2022 | 12:21 | 37.4898 | 65.288 | 65.116 | 64.892
02/18/2022 | 12:21 | 37.4901 | 65.285 | 65.118 | 64.893
02/18/2022 | 12:21 | 37.4904 | 65.283 | 65.12 | 64.893
02/18/2022 | 12:21 | 37.4907 | 65.281 | 65.122 | 64.893
02/18/2022 | 12:21 | 37.491 | 65.279 | 65.125 | 64.892
02/18/2022 | 12:21 | 37.4913 | 65.277 | 65.128 | 64.89
02/18/2022 | 12:21 | 37.4917 | 65.276 | 65.131 | 64.888
02/18/2022 | 12:21 | 37.492 | 65.276 | 65.134 | 64.885
02/18/2022 | 12:21 | 37.4923 | 65.276 | 65.137 | 64.883
02/18/2022 | 12:21 | 37.4926 | 65.276 | 65.139 | 64.88
02/18/2022 | 12:21 | 37.4929 | 65.278 | 65.14 | 64.876
02/18/2022 | 12:21 | 37.4932 | 65.28 | 65.141 | 64.872
02/18/2022 | 12:21 | 37.4935 | 65.281 | 65.142 | 64.869
02/18/2022 | 12:21 | 37.4938 | 65.283 | 65.142 | 64.867
02/18/2022 | 12:21 | 37.4942 | 65.286 | 65.141 | 64.865
02/18/2022 | 12:21 | 37.4945 | 65.289 | 65.14 | 64.863
02/18/2022 | 12:21 | 37.4948 | 65.293 | 65.139 | 64.862
02/18/2022 | 12:21 | 37.4951 | 65.297 | 65.136 | 64.861
02/18/2022 | 12:21 | 37.4954 | 65.3 | 65.134 | 64.86
02/18/2022 | 12:21 | 37.4957 | 65.303 | 65.131 | 64.86
02/18/2022 | 12:21 | 37.496 | 65.304 | 65.127 | 64.862
02/18/2022 | 12:21 | 37.4963 | 65.306 | 65.124 | 64.864
02/18/2022 | 12:21 | 37.4967 | 65.307 | 65.12 | 64.866
02/18/2022 | 12:21 | 37.497 | 65.307 | 65.118 | 64.869
02/18/2022 | 12:21 | 37.4973 | 65.307 | 65.116 | 64.872
02/18/2022 | 12:21 | 37.4976 | 65.306 | 65.114 | 64.875
02/18/2022 | 12:21 | 37.4979 | 65.305 | 65.113 | 64.878
02/18/2022 | 12:21 | 37.4982 | 65.303 | 65.112 | 64.881
02/18/2022 | 12:21 | 37.4985 | 65.301 | 65.11 | 64.885
02/18/2022 | 12:21 | 37.4988 | 65.299 | 65.111 | 64.887
02/18/2022 | 12:21 | 37.4992 | 65.296 | 65.112 | 64.89
02/18/2022 | 12:21 | 37.4995 | 65.292 | 65.114 | 64.892
02/18/2022 | 12:21 | 37.4998 | 65.289 | 65.117 | 64.892
02/18/2022 | 12:21 | 37.5001 | 65.285 | 65.119 | 64.893
02/18/2022 | 12:21 | 37.5004 | 65.283 | 65.121 | 64.893
02/18/2022 | 12:21 | 37.5007 | 65.281 | 65.123 | 64.893
02/18/2022 | 12:21 | 37.501 | 65.279 | 65.125 | 64.892
02/18/2022 | 12:21 | 37.5014 | 65.277 | 65.128 | 64.89
02/18/2022 | 12:21 | 37.5017 | 65.276 | 65.132 | 64.889
02/18/2022 | 12:21 | 37.502 | 65.275 | 65.136 | 64.886
02/18/2022 | 12:21 | 37.5023 | 65.275 | 65.138 | 64.884
02/18/2022 | 12:21 | 37.5026 | 65.277 | 65.14 | 64.88
02/18/2022 | 12:21 | 37.5029 | 65.279 | 65.142 | 64.877
02/18/2022 | 12:21 | 37.5032 | 65.281 | 65.143 | 64.873
02/18/2022 | 12:21 | 37.5035 | 65.284 | 65.144 | 64.87
02/18/2022 | 12:21 | 37.5039 | 65.287 | 65.144 | 64.866
02/18/2022 | 12:21 | 37.5042 | 65.29 | 65.143 | 64.863
02/18/2022 | 12:21 | 37.5045 | 65.293 | 65.142 | 64.862
02/18/2022 | 12:21 | 37.5048 | 65.296 | 65.14 | 64.861
02/18/2022 | 12:21 | 37.5051 | 65.299 | 65.138 | 64.861
02/18/2022 | 12:21 | 37.5054 | 65.302 | 65.136 | 64.862
02/18/2022 | 12:21 | 37.5057 | 65.304 | 65.133 | 64.862
02/18/2022 | 12:21 | 37.506 | 65.307 | 65.13 | 64.862
02/18/2022 | 12:21 | 37.5064 | 65.308 | 65.126 | 64.865
02/18/2022 | 12:21 | 37.5067 | 65.309 | 65.123 | 64.868
02/18/2022 | 12:21 | 37.507 | 65.309 | 65.12 | 64.87
02/18/2022 | 12:21 | 37.5073 | 65.309 | 65.118 | 64.873
02/18/2022 | 12:21 | 37.5076 | 65.308 | 65.117 | 64.875
02/18/2022 | 12:21 | 37.5079 | 65.307 | 65.115 | 64.879
02/18/2022 | 12:21 | 37.5082 | 65.305 | 65.113 | 64.881
02/18/2022 | 12:21 | 37.5085 | 65.302 | 65.112 | 64.885
02/18/2022 | 12:21 | 37.5089 | 65.3 | 65.112 | 64.888
02/18/2022 | 12:21 | 37.5092 | 65.296 | 65.112 | 64.891
02/18/2022 | 12:21 | 37.5095 | 65.293 | 65.114 | 64.893
02/18/2022 | 12:21 | 37.5098 | 65.29 | 65.116 | 64.894
02/18/2022 | 12:21 | 37.5101 | 65.287 | 65.119 | 64.895
02/18/2022 | 12:21 | 37.5104 | 65.283 | 65.123 | 64.895
02/18/2022 | 12:21 | 37.5107 | 65.28 | 65.126 | 64.895
02/18/2022 | 12:21 | 37.5111 | 65.278 | 65.13 | 64.894
02/18/2022 | 12:21 | 37.5114 | 65.277 | 65.133 | 64.892
02/18/2022 | 12:21 | 37.5117 | 65.276 | 65.137 | 64.89
02/18/2022 | 12:21 | 37.512 | 65.276 | 65.14 | 64.887
02/18/2022 | 12:21 | 37.5123 | 65.278 | 65.143 | 64.885
02/18/2022 | 12:21 | 37.5126 | 65.279 | 65.145 | 64.881
02/18/2022 | 12:21 | 37.5129 | 65.281 | 65.147 | 64.878
02/18/2022 | 12:21 | 37.5132 | 65.283 | 65.148 | 64.875
02/18/2022 | 12:21 | 37.5136 | 65.286 | 65.148 | 64.872
02/18/2022 | 12:21 | 37.5139 | 65.289 | 65.148 | 64.87
02/18/2022 | 12:21 | 37.5142 | 65.292 | 65.148 | 64.868
02/18/2022 | 12:21 | 37.5145 | 65.295 | 65.147 | 64.867
02/18/2022 | 12:21 | 37.5148 | 65.297 | 65.145 | 64.866
02/18/2022 | 12:21 | 37.5151 | 65.3 | 65.143 | 64.866
02/18/2022 | 12:21 | 37.5154 | 65.303 | 65.14 | 64.866
02/18/2022 | 12:21 | 37.5157 | 65.306 | 65.138 | 64.866
02/18/2022 | 12:21 | 37.5161 | 65.308 | 65.135 | 64.867
02/18/2022 | 12:21 | 37.5164 | 65.309 | 65.131 | 64.868
02/18/2022 | 12:21 | 37.5167 | 65.31 | 65.128 | 64.868
02/18/2022 | 12:21 | 37.517 | 65.311 | 65.125 | 64.872
02/18/2022 | 12:21 | 37.5173 | 65.31 | 65.123 | 64.874
02/18/2022 | 12:21 | 37.5176 | 65.309 | 65.12 | 64.876
02/18/2022 | 12:21 | 37.5179 | 65.308 | 65.118 | 64.879
02/18/2022 | 12:21 | 37.5182 | 65.306 | 65.116 | 64.882
02/18/2022 | 12:21 | 37.5186 | 65.304 | 65.116 | 64.885
02/18/2022 | 12:21 | 37.5189 | 65.301 | 65.115 | 64.888
02/18/2022 | 12:21 | 37.5192 | 65.298 | 65.115 | 64.891
02/18/2022 | 12:21 | 37.5195 | 65.295 | 65.116 | 64.893
02/18/2022 | 12:21 | 37.5198 | 65.292 | 65.118 | 64.895
02/18/2022 | 12:21 | 37.5201 | 65.289 | 65.12 | 64.895
02/18/2022 | 12:21 | 37.5204 | 65.286 | 65.123 | 64.896
02/18/2022 | 12:21 | 37.5208 | 65.285 | 65.126 | 64.895
02/18/2022 | 12:21 | 37.5211 | 65.282 | 65.129 | 64.894
02/18/2022 | 12:21 | 37.5214 | 65.28 | 65.133 | 64.892
02/18/2022 | 12:21 | 37.5217 | 65.279 | 65.136 | 64.891
02/18/2022 | 12:21 | 37.522 | 65.279 | 65.139 | 64.888
02/18/2022 | 12:21 | 37.5223 | 65.279 | 65.142 | 64.886
02/18/2022 | 12:21 | 37.5226 | 65.281 | 65.145 | 64.882
02/18/2022 | 12:21 | 37.5229 | 65.282 | 65.146 | 64.879
02/18/2022 | 12:21 | 37.5233 | 65.284 | 65.147 | 64.875
02/18/2022 | 12:21 | 37.5236 | 65.286 | 65.147 | 64.872
02/18/2022 | 12:21 | 37.5239 | 65.288 | 65.147 | 64.87
02/18/2022 | 12:21 | 37.5242 | 65.291 | 65.147 | 64.869
02/18/2022 | 12:21 | 37.5245 | 65.294 | 65.146 | 64.868
02/18/2022 | 12:21 | 37.5248 | 65.297 | 65.144 | 64.866
02/18/2022 | 12:21 | 37.5251 | 65.302 | 65.142 | 64.864
02/18/2022 | 12:21 | 37.5254 | 65.304 | 65.14 | 64.864
02/18/2022 | 12:21 | 37.5258 | 65.307 | 65.137 | 64.864
02/18/2022 | 12:21 | 37.5261 | 65.309 | 65.133 | 64.865
02/18/2022 | 12:21 | 37.5264 | 65.311 | 65.13 | 64.867
02/18/2022 | 12:21 | 37.5267 | 65.312 | 65.127 | 64.869
02/18/2022 | 12:21 | 37.527 | 65.312 | 65.123 | 64.872
02/18/2022 | 12:21 | 37.5273 | 65.312 | 65.121 | 64.875
02/18/2022 | 12:21 | 37.5276 | 65.311 | 65.118 | 64.877
02/18/2022 | 12:21 | 37.5279 | 65.31 | 65.117 | 64.88
02/18/2022 | 12:21 | 37.5283 | 65.309 | 65.115 | 64.883
02/18/2022 | 12:21 | 37.5286 | 65.307 | 65.115 | 64.886
02/18/2022 | 12:21 | 37.5289 | 65.305 | 65.115 | 64.889
02/18/2022 | 12:21 | 37.5292 | 65.302 | 65.116 | 64.891
02/18/2022 | 12:21 | 37.5295 | 65.298 | 65.116 | 64.893
02/18/2022 | 12:21 | 37.5298 | 65.296 | 65.118 | 64.894
02/18/2022 | 12:21 | 37.5301 | 65.293 | 65.12 | 64.895
02/18/2022 | 12:21 | 37.5304 | 65.291 | 65.122 | 64.895
02/18/2022 | 12:21 | 37.5308 | 65.288 | 65.124 | 64.894
02/18/2022 | 12:21 | 37.5311 | 65.286 | 65.127 | 64.893
02/18/2022 | 12:21 | 37.5314 | 65.284 | 65.13 | 64.892
02/18/2022 | 12:21 | 37.5317 | 65.282 | 65.133 | 64.891
02/18/2022 | 12:21 | 37.532 | 65.282 | 65.136 | 64.888
02/18/2022 | 12:21 | 37.5323 | 65.283 | 65.139 | 64.886
02/18/2022 | 12:21 | 37.5326 | 65.283 | 65.141 | 64.883
02/18/2022 | 12:21 | 37.533 | 65.284 | 65.143 | 64.88
02/18/2022 | 12:21 | 37.5333 | 65.285 | 65.144 | 64.877
02/18/2022 | 12:21 | 37.5336 | 65.287 | 65.145 | 64.874
02/18/2022 | 12:21 | 37.5339 | 65.289 | 65.145 | 64.871
02/18/2022 | 12:21 | 37.5342 | 65.292 | 65.144 | 64.869
02/18/2022 | 12:21 | 37.5345 | 65.295 | 65.143 | 64.868
02/18/2022 | 12:21 | 37.5348 | 65.298 | 65.142 | 64.865
02/18/2022 | 12:21 | 37.5351 | 65.302 | 65.14 | 64.863
02/18/2022 | 12:21 | 37.5355 | 65.305 | 65.137 | 64.862
02/18/2022 | 12:21 | 37.5358 | 65.307 | 65.134 | 64.863
02/18/2022 | 12:21 | 37.5361 | 65.309 | 65.13 | 64.863
02/18/2022 | 12:21 | 37.5364 | 65.31 | 65.127 | 64.865
02/18/2022 | 12:21 | 37.5367 | 65.311 | 65.124 | 64.868
02/18/2022 | 12:21 | 37.537 | 65.311 | 65.122 | 64.869
02/18/2022 | 12:21 | 37.5373 | 65.311 | 65.119 | 64.871
02/18/2022 | 12:21 | 37.5376 | 65.311 | 65.117 | 64.873
02/18/2022 | 12:21 | 37.538 | 65.31 | 65.114 | 64.876
02/18/2022 | 12:21 | 37.5383 | 65.308 | 65.113 | 64.879
02/18/2022 | 12:21 | 37.5386 | 65.306 | 65.112 | 64.883
02/18/2022 | 12:21 | 37.5389 | 65.303 | 65.113 | 64.885
02/18/2022 | 12:21 | 37.5392 | 65.3 | 65.115 | 64.887
02/18/2022 | 12:21 | 37.5395 | 65.297 | 65.116 | 64.889
02/18/2022 | 12:21 | 37.5398 | 65.293 | 65.118 | 64.89
02/18/2022 | 12:21 | 37.5401 | 65.29 | 65.12 | 64.891
02/18/2022 | 12:21 | 37.5405 | 65.287 | 65.123 | 64.891
02/18/2022 | 12:21 | 37.5408 | 65.284 | 65.124 | 64.891
02/18/2022 | 12:21 | 37.5411 | 65.282 | 65.127 | 64.89
02/18/2022 | 12:21 | 37.5414 | 65.279 | 65.131 | 64.888
02/18/2022 | 12:21 | 37.5417 | 65.278 | 65.134 | 64.887
02/18/2022 | 12:21 | 37.542 | 65.278 | 65.137 | 64.885
02/18/2022 | 12:21 | 37.5423 | 65.279 | 65.139 | 64.882
02/18/2022 | 12:21 | 37.5427 | 65.28 | 65.141 | 64.879
02/18/2022 | 12:21 | 37.543 | 65.281 | 65.143 | 64.876
02/18/2022 | 12:21 | 37.5433 | 65.281 | 65.144 | 64.873
02/18/2022 | 12:21 | 37.5436 | 65.284 | 65.144 | 64.87
02/18/2022 | 12:21 | 37.5439 | 65.286 | 65.144 | 64.869
02/18/2022 | 12:21 | 37.5442 | 65.288 | 65.144 | 64.867
02/18/2022 | 12:21 | 37.5445 | 65.291 | 65.143 | 64.866
02/18/2022 | 12:21 | 37.5448 | 65.294 | 65.142 | 64.863
02/18/2022 | 12:21 | 37.5452 | 65.297 | 65.14 | 64.862
02/18/2022 | 12:21 | 37.5455 | 65.299 | 65.137 | 64.861
02/18/2022 | 12:21 | 37.5458 | 65.301 | 65.134 | 64.861
02/18/2022 | 12:21 | 37.5461 | 65.303 | 65.131 | 64.863
02/18/2022 | 12:21 | 37.5464 | 65.305 | 65.127 | 64.865
02/18/2022 | 12:21 | 37.5467 | 65.306 | 65.124 | 64.865
02/18/2022 | 12:21 | 37.547 | 65.306 | 65.123 | 64.867
02/18/2022 | 12:21 | 37.5473 | 65.306 | 65.121 | 64.87
02/18/2022 | 12:21 | 37.5477 | 65.306 | 65.118 | 64.872
02/18/2022 | 12:21 | 37.548 | 65.304 | 65.115 | 64.876
02/18/2022 | 12:21 | 37.5483 | 65.303 | 65.114 | 64.879
02/18/2022 | 12:21 | 37.5486 | 65.3 | 65.113 | 64.883
02/18/2022 | 12:21 | 37.5489 | 65.297 | 65.114 | 64.885
02/18/2022 | 12:21 | 37.5492 | 65.293 | 65.116 | 64.888
02/18/2022 | 12:21 | 37.5495 | 65.29 | 65.118 | 64.889
02/18/2022 | 12:21 | 37.5498 | 65.287 | 65.119 | 64.891
02/18/2022 | 12:21 | 37.5502 | 65.285 | 65.119 | 64.891
02/18/2022 | 12:21 | 37.5505 | 65.282 | 65.121 | 64.892
02/18/2022 | 12:21 | 37.5508 | 65.279 | 65.123 | 64.891
02/18/2022 | 12:21 | 37.5511 | 65.276 | 65.127 | 64.891
02/18/2022 | 12:21 | 37.5514 | 65.272 | 65.13 | 64.889
02/18/2022 | 12:21 | 37.5517 | 65.272 | 65.133 | 64.888
02/18/2022 | 12:21 | 37.552 | 65.272 | 65.135 | 64.885
02/18/2022 | 12:21 | 37.5524 | 65.272 | 65.138 | 64.882
02/18/2022 | 12:21 | 37.5527 | 65.274 | 65.139 | 64.879
02/18/2022 | 12:21 | 37.553 | 65.275 | 65.141 | 64.876
02/18/2022 | 12:21 | 37.5533 | 65.276 | 65.142 | 64.872
02/18/2022 | 12:21 | 37.5536 | 65.277 | 65.142 | 64.87
02/18/2022 | 12:21 | 37.5539 | 65.28 | 65.143 | 64.868
02/18/2022 | 12:21 | 37.5542 | 65.284 | 65.142 | 64.866
02/18/2022 | 12:21 | 37.5545 | 65.287 | 65.141 | 64.863
02/18/2022 | 12:21 | 37.5549 | 65.29 | 65.14 | 64.86
02/18/2022 | 12:21 | 37.5552 | 65.293 | 65.138 | 64.86
02/18/2022 | 12:21 | 37.5555 | 65.295 | 65.135 | 64.861
02/18/2022 | 12:21 | 37.5558 | 65.298 | 65.132 | 64.862
02/18/2022 | 12:21 | 37.5561 | 65.3 | 65.128 | 64.864
02/18/2022 | 12:21 | 37.5564 | 65.302 | 65.126 | 64.866
02/18/2022 | 12:21 | 37.5567 | 65.303 | 65.124 | 64.866
02/18/2022 | 12:21 | 37.557 | 65.303 | 65.122 | 64.867
02/18/2022 | 12:21 | 37.5574 | 65.303 | 65.119 | 64.87
02/18/2022 | 12:21 | 37.5577 | 65.303 | 65.116 | 64.874
02/18/2022 | 12:21 | 37.558 | 65.302 | 65.112 | 64.878
02/18/2022 | 12:21 | 37.5583 | 65.3 | 65.111 | 64.881
02/18/2022 | 12:21 | 37.5586 | 65.297 | 65.111 | 64.884
02/18/2022 | 12:21 | 37.5589 | 65.295 | 65.112 | 64.887
02/18/2022 | 12:21 | 37.5592 | 65.292 | 65.113 | 64.888
02/18/2022 | 12:21 | 37.5595 | 65.289 | 65.113 | 64.89
02/18/2022 | 12:21 | 37.5599 | 65.287 | 65.113 | 64.891
02/18/2022 | 12:21 | 37.5602 | 65.285 | 65.113 | 64.892
02/18/2022 | 12:21 | 37.5605 | 65.282 | 65.116 | 64.892
02/18/2022 | 12:21 | 37.5608 | 65.279 | 65.119 | 64.892
02/18/2022 | 12:21 | 37.5611 | 65.276 | 65.123 | 64.891
02/18/2022 | 12:21 | 37.5614 | 65.274 | 65.126 | 64.89
02/18/2022 | 12:21 | 37.5617 | 65.273 | 65.129 | 64.888
02/18/2022 | 12:21 | 37.5621 | 65.273 | 65.131 | 64.886
02/18/2022 | 12:21 | 37.5624 | 65.275 | 65.133 | 64.882
02/18/2022 | 12:21 | 37.5627 | 65.274 | 65.135 | 64.879
02/18/2022 | 12:21 | 37.563 | 65.274 | 65.137 | 64.876
02/18/2022 | 12:21 | 37.5633 | 65.276 | 65.138 | 64.874
02/18/2022 | 12:21 | 37.5636 | 65.278 | 65.139 | 64.872
02/18/2022 | 12:21 | 37.5639 | 65.281 | 65.139 | 64.87
02/18/2022 | 12:21 | 37.5642 | 65.286 | 65.139 | 64.866
02/18/2022 | 12:21 | 37.5646 | 65.289 | 65.138 | 64.863
02/18/2022 | 12:21 | 37.5649 | 65.292 | 65.137 | 64.861
02/18/2022 | 12:21 | 37.5652 | 65.295 | 65.135 | 64.861
02/18/2022 | 12:21 | 37.5655 | 65.298 | 65.132 | 64.861
02/18/2022 | 12:21 | 37.5658 | 65.299 | 65.128 | 64.864
02/18/2022 | 12:21 | 37.5661 | 65.301 | 65.125 | 64.865
02/18/2022 | 12:21 | 37.5664 | 65.303 | 65.123 | 64.865
02/18/2022 | 12:21 | 37.5667 | 65.304 | 65.121 | 64.866
02/18/2022 | 12:21 | 37.5671 | 65.305 | 65.118 | 64.868
02/18/2022 | 12:21 | 37.5674 | 65.304 | 65.115 | 64.869
02/18/2022 | 12:21 | 37.5677 | 65.304 | 65.112 | 64.872
02/18/2022 | 12:21 | 37.568 | 65.303 | 65.11 | 64.876
02/18/2022 | 12:21 | 37.5683 | 65.301 | 65.107 | 64.879
02/18/2022 | 12:21 | 37.5686 | 65.299 | 65.108 | 64.881
02/18/2022 | 12:21 | 37.5689 | 65.296 | 65.109 | 64.883
02/18/2022 | 12:21 | 37.5692 | 65.294 | 65.11 | 64.884
02/18/2022 | 12:21 | 37.5696 | 65.292 | 65.111 | 64.886
02/18/2022 | 12:21 | 37.5699 | 65.289 | 65.111 | 64.887
02/18/2022 | 12:21 | 37.5702 | 65.287 | 65.113 | 64.888
02/18/2022 | 12:21 | 37.5705 | 65.284 | 65.115 | 64.889
02/18/2022 | 12:21 | 37.5708 | 65.281 | 65.119 | 64.888
02/18/2022 | 12:21 | 37.5711 | 65.279 | 65.122 | 64.888
02/18/2022 | 12:21 | 37.5714 | 65.278 | 65.126 | 64.886
02/18/2022 | 12:21 | 37.5717 | 65.278 | 65.128 | 64.885
02/18/2022 | 12:21 | 37.5721 | 65.278 | 65.131 | 64.882
02/18/2022 | 12:21 | 37.5724 | 65.279 | 65.133 | 64.879
02/18/2022 | 12:21 | 37.5727 | 65.28 | 65.135 | 64.876
02/18/2022 | 12:21 | 37.573 | 65.28 | 65.137 | 64.874
02/18/2022 | 12:21 | 37.5733 | 65.282 | 65.138 | 64.872
02/18/2022 | 12:21 | 37.5736 | 65.284 | 65.139 | 64.87
02/18/2022 | 12:21 | 37.5739 | 65.287 | 65.139 | 64.868
02/18/2022 | 12:21 | 37.5743 | 65.29 | 65.139 | 64.865
02/18/2022 | 12:21 | 37.5746 | 65.293 | 65.138 | 64.863
02/18/2022 | 12:21 | 37.5749 | 65.296 | 65.136 | 64.861
02/18/2022 | 12:21 | 37.5752 | 65.299 | 65.134 | 64.86
02/18/2022 | 12:21 | 37.5755 | 65.301 | 65.132 | 64.861
02/18/2022 | 12:21 | 37.5758 | 65.303 | 65.129 | 64.862
02/18/2022 | 12:21 | 37.5761 | 65.306 | 65.127 | 64.863
02/18/2022 | 12:21 | 37.5764 | 65.307 | 65.125 | 64.863
02/18/2022 | 12:21 | 37.5768 | 65.308 | 65.123 | 64.863
02/18/2022 | 12:21 | 37.5771 | 65.308 | 65.119 | 64.866
02/18/2022 | 12:21 | 37.5774 | 65.308 | 65.117 | 64.868
02/18/2022 | 12:21 | 37.5777 | 65.308 | 65.114 | 64.871
02/18/2022 | 12:21 | 37.578 | 65.306 | 65.113 | 64.874
02/18/2022 | 12:21 | 37.5783 | 65.305 | 65.112 | 64.876
02/18/2022 | 12:21 | 37.5786 | 65.303 | 65.112 | 64.88
02/18/2022 | 12:21 | 37.5789 | 65.3 | 65.113 | 64.882
02/18/2022 | 12:21 | 37.5793 | 65.297 | 65.114 | 64.884
02/18/2022 | 12:21 | 37.5796 | 65.295 | 65.114 | 64.886
02/18/2022 | 12:21 | 37.5799 | 65.292 | 65.115 | 64.888
02/18/2022 | 12:21 | 37.5802 | 65.289 | 65.117 | 64.889
02/18/2022 | 12:21 | 37.5805 | 65.286 | 65.12 | 64.889
02/18/2022 | 12:21 | 37.5808 | 65.283 | 65.123 | 64.888
02/18/2022 | 12:21 | 37.5811 | 65.28 | 65.126 | 64.888
02/18/2022 | 12:21 | 37.5814 | 65.279 | 65.129 | 64.886
02/18/2022 | 12:21 | 37.5818 | 65.279 | 65.131 | 64.884
02/18/2022 | 12:21 | 37.5821 | 65.279 | 65.134 | 64.882
02/18/2022 | 12:21 | 37.5824 | 65.279 | 65.137 | 64.879
02/18/2022 | 12:21 | 37.5827 | 65.28 | 65.139 | 64.876
02/18/2022 | 12:21 | 37.583 | 65.281 | 65.141 | 64.873
02/18/2022 | 12:21 | 37.5833 | 65.282 | 65.142 | 64.871
02/18/2022 | 12:21 | 37.5836 | 65.283 | 65.143 | 64.868
02/18/2022 | 12:21 | 37.584 | 65.286 | 65.143 | 64.865
02/18/2022 | 12:21 | 37.5843 | 65.288 | 65.142 | 64.863
02/18/2022 | 12:21 | 37.5846 | 65.291 | 65.141 | 64.861
02/18/2022 | 12:21 | 37.5849 | 65.294 | 65.14 | 64.859
02/18/2022 | 12:21 | 37.5852 | 65.297 | 65.137 | 64.857
02/18/2022 | 12:21 | 37.5855 | 65.3 | 65.135 | 64.858
02/18/2022 | 12:21 | 37.5858 | 65.302 | 65.132 | 64.858
02/18/2022 | 12:21 | 37.5861 | 65.305 | 65.129 | 64.858
02/18/2022 | 12:21 | 37.5865 | 65.307 | 65.126 | 64.859
02/18/2022 | 12:21 | 37.5868 | 65.308 | 65.123 | 64.86
02/18/2022 | 12:21 | 37.5871 | 65.308 | 65.12 | 64.863
02/18/2022 | 12:21 | 37.5874 | 65.308 | 65.116 | 64.866
02/18/2022 | 12:21 | 37.5877 | 65.307 | 65.113 | 64.87
02/18/2022 | 12:21 | 37.588 | 65.306 | 65.111 | 64.873
02/18/2022 | 12:21 | 37.5883 | 65.304 | 65.11 | 64.876
02/18/2022 | 12:21 | 37.5886 | 65.301 | 65.11 | 64.879
02/18/2022 | 12:21 | 37.589 | 65.298 | 65.11 | 64.882
02/18/2022 | 12:21 | 37.5893 | 65.295 | 65.11 | 64.885
02/18/2022 | 12:21 | 37.5896 | 65.292 | 65.111 | 64.887
02/18/2022 | 12:21 | 37.5899 | 65.289 | 65.111 | 64.889
02/18/2022 | 12:21 | 37.5902 | 65.285 | 65.114 | 64.89
02/18/2022 | 12:21 | 37.5905 | 65.281 | 65.117 | 64.89
02/18/2022 | 12:21 | 37.5908 | 65.278 | 65.12 | 64.89
02/18/2022 | 12:21 | 37.5911 | 65.275 | 65.123 | 64.889
02/18/2022 | 12:21 | 37.5915 | 65.273 | 65.126 | 64.887
02/18/2022 | 12:21 | 37.5918 | 65.272 | 65.129 | 64.885
02/18/2022 | 12:21 | 37.5921 | 65.272 | 65.132 | 64.882
02/18/2022 | 12:21 | 37.5924 | 65.271 | 65.134 | 64.879

## V20220220-1
<DATE(0/DATE) | TIME(1/TIME) | Time in Seconds | uL1 5(4/V) | uL2 6(4/V) | uL3 7(4/V)
02/20/2022 | 18:08 | 33.7757 | 64.18 | 63.92 | 64.694
02/20/2022 | 18:08 | 33.7767 | 64.187 | 63.933 | 64.695
02/20/2022 | 18:08 | 33.7778 | 64.196 | 63.95 | 64.695
02/20/2022 | 18:08 | 33.7789 | 64.204 | 63.968 | 64.694
02/20/2022 | 18:08 | 33.7799 | 64.208 | 63.98 | 64.694
02/20/2022 | 18:08 | 33.781 | 64.206 | 63.981 | 64.696
02/20/2022 | 18:08 | 33.7821 | 64.202 | 63.972 | 64.7
02/20/2022 | 18:08 | 33.7831 | 64.2 | 63.956 | 64.707
02/20/2022 | 18:08 | 33.7842 | 64.199 | 63.942 | 64.711
02/20/2022 | 18:08 | 33.7852 | 64.2 | 63.936 | 64.714
02/20/2022 | 18:08 | 33.7863 | 64.203 | 63.94 | 64.715
02/20/2022 | 18:08 | 33.7874 | 64.209 | 63.952 | 64.715
02/20/2022 | 18:08 | 33.7884 | 64.22 | 63.967 | 64.715
02/20/2022 | 18:08 | 33.7895 | 64.234 | 63.983 | 64.715
02/20/2022 | 18:08 | 33.7905 | 64.243 | 63.993 | 64.716
02/20/2022 | 18:08 | 33.7916 | 64.252 | 63.995 | 64.718
02/20/2022 | 18:08 | 33.7927 | 64.257 | 63.986 | 64.722
02/20/2022 | 18:08 | 33.7937 | 64.259 | 63.971 | 64.728
02/20/2022 | 18:08 | 33.7948 | 64.259 | 63.954 | 64.736
02/20/2022 | 18:08 | 33.7959 | 64.259 | 63.939 | 64.743
02/20/2022 | 18:08 | 33.7969 | 64.26 | 63.933 | 64.749
02/20/2022 | 18:08 | 33.798 | 64.261 | 63.937 | 64.753
02/20/2022 | 18:08 | 33.799 | 64.264 | 63.946 | 64.752
02/20/2022 | 18:08 | 33.8001 | 64.262 | 63.955 | 64.747
02/20/2022 | 18:08 | 33.8012 | 64.253 | 63.961 | 64.739
02/20/2022 | 18:08 | 33.8022 | 64.24 | 63.962 | 64.73
02/20/2022 | 18:08 | 33.8033 | 64.23 | 63.958 | 64.724
02/20/2022 | 18:08 | 33.8043 | 64.223 | 63.95 | 64.724
02/20/2022 | 18:08 | 33.8054 | 64.219 | 63.942 | 64.726
02/20/2022 | 18:08 | 33.8065 | 64.223 | 63.932 | 64.73
02/20/2022 | 18:08 | 33.8075 | 64.232 | 63.919 | 64.735
02/20/2022 | 18:08 | 33.8086 | 64.249 | 63.905 | 64.738
02/20/2022 | 18:08 | 33.8097 | 64.273 | 63.893 | 64.737
02/20/2022 | 18:08 | 33.8107 | 64.303 | 63.885 | 64.734
02/20/2022 | 18:08 | 33.8118 | 64.336 | 63.881 | 64.73
02/20/2022 | 18:08 | 33.8128 | 64.363 | 63.88 | 64.726
02/20/2022 | 18:08 | 33.8139 | 64.385 | 63.884 | 64.723
02/20/2022 | 18:08 | 33.815 | 64.4 | 63.889 | 64.719
02/20/2022 | 18:08 | 33.816 | 64.405 | 63.897 | 64.715
02/20/2022 | 18:08 | 33.8171 | 64.4 | 63.902 | 64.712
02/20/2022 | 18:08 | 33.8181 | 64.388 | 63.908 | 64.711
02/20/2022 | 18:08 | 33.8192 | 64.369 | 63.918 | 64.711
02/20/2022 | 18:08 | 33.8203 | 64.35 | 63.931 | 64.711
02/20/2022 | 18:08 | 33.8213 | 64.338 | 63.942 | 64.712
02/20/2022 | 18:08 | 33.8224 | 64.328 | 63.948 | 64.713
02/20/2022 | 18:08 | 33.8235 | 64.316 | 63.949 | 64.717
02/20/2022 | 18:08 | 33.8245 | 64.306 | 63.945 | 64.723
02/20/2022 | 18:08 | 33.8256 | 64.301 | 63.938 | 64.724
02/20/2022 | 18:08 | 33.8266 | 64.3 | 63.926 | 64.716
02/20/2022 | 18:08 | 33.8277 | 64.301 | 63.913 | 64.707
02/20/2022 | 18:08 | 33.8288 | 64.303 | 63.907 | 64.698
02/20/2022 | 18:08 | 33.8298 | 64.307 | 63.913 | 64.694
02/20/2022 | 18:08 | 33.8309 | 64.312 | 63.922 | 64.695
02/20/2022 | 18:08 | 33.8319 | 64.316 | 63.932 | 64.7
02/20/2022 | 18:08 | 33.833 | 64.329 | 63.937 | 64.708
02/20/2022 | 18:08 | 33.8341 | 64.348 | 63.938 | 64.718
02/20/2022 | 18:08 | 33.8351 | 64.368 | 63.934 | 64.733
02/20/2022 | 18:08 | 33.8362 | 64.383 | 63.927 | 64.754
02/20/2022 | 18:08 | 33.8373 | 64.388 | 63.919 | 64.777
02/20/2022 | 18:08 | 33.8383 | 64.384 | 63.913 | 64.795
02/20/2022 | 18:08 | 33.8394 | 64.37 | 63.908 | 64.807
02/20/2022 | 18:08 | 33.8404 | 64.348 | 63.905 | 64.813
02/20/2022 | 18:08 | 33.8415 | 64.322 | 63.902 | 64.812
02/20/2022 | 18:08 | 33.8426 | 64.293 | 63.901 | 64.804
02/20/2022 | 18:08 | 33.8436 | 64.271 | 63.901 | 64.791
02/20/2022 | 18:08 | 33.8447 | 64.261 | 63.902 | 64.777
02/20/2022 | 18:08 | 33.8457 | 64.257 | 63.901 | 64.767
02/20/2022 | 18:08 | 33.8468 | 64.257 | 63.899 | 64.773
02/20/2022 | 18:08 | 33.8479 | 64.256 | 63.898 | 64.794
02/20/2022 | 18:08 | 33.8489 | 64.257 | 63.901 | 64.817
02/20/2022 | 18:08 | 33.85 | 64.26 | 63.905 | 64.836
02/20/2022 | 18:08 | 33.8511 | 64.265 | 63.91 | 64.845
02/20/2022 | 18:08 | 33.8521 | 64.275 | 63.917 | 64.843
02/20/2022 | 18:08 | 33.8532 | 64.295 | 63.924 | 64.83
02/20/2022 | 18:08 | 33.8542 | 64.322 | 63.929 | 64.808
02/20/2022 | 18:08 | 33.8553 | 64.353 | 63.93 | 64.783
02/20/2022 | 18:08 | 33.8564 | 64.38 | 63.926 | 64.759
02/20/2022 | 18:08 | 33.8574 | 64.399 | 63.917 | 64.737
02/20/2022 | 18:08 | 33.8585 | 64.407 | 63.906 | 64.722
02/20/2022 | 18:08 | 33.8595 | 64.4 | 63.898 | 64.713
02/20/2022 | 18:08 | 33.8606 | 64.381 | 63.889 | 64.708
02/20/2022 | 18:08 | 33.8617 | 64.351 | 63.875 | 64.706
02/20/2022 | 18:08 | 33.8627 | 64.318 | 63.859 | 64.707
02/20/2022 | 18:08 | 33.8638 | 64.287 | 63.845 | 64.709
02/20/2022 | 18:08 | 33.8649 | 64.274 | 63.836 | 64.716
02/20/2022 | 18:08 | 33.8659 | 64.28 | 63.835 | 64.726
02/20/2022 | 18:08 | 33.867 | 64.292 | 63.841 | 64.737
02/20/2022 | 18:08 | 33.868 | 64.302 | 63.852 | 64.746
02/20/2022 | 18:08 | 33.8691 | 64.307 | 63.868 | 64.755
02/20/2022 | 18:08 | 33.8702 | 64.302 | 63.886 | 64.765
02/20/2022 | 18:08 | 33.8712 | 64.29 | 63.901 | 64.776
02/20/2022 | 18:08 | 33.8723 | 64.271 | 63.915 | 64.782
02/20/2022 | 18:08 | 33.8733 | 64.248 | 63.926 | 64.781
02/20/2022 | 18:08 | 33.8744 | 64.225 | 63.933 | 64.774
02/20/2022 | 18:08 | 33.8755 | 64.214 | 63.937 | 64.762
02/20/2022 | 18:08 | 33.8765 | 64.212 | 63.937 | 64.749
02/20/2022 | 18:08 | 33.8776 | 64.213 | 63.935 | 64.734
02/20/2022 | 18:08 | 33.8787 | 64.214 | 63.931 | 64.72
02/20/2022 | 18:08 | 33.8797 | 64.214 | 63.926 | 64.71
02/20/2022 | 18:08 | 33.8808 | 64.214 | 63.922 | 64.703
02/20/2022 | 18:08 | 33.8818 | 64.215 | 63.926 | 64.7
02/20/2022 | 18:08 | 33.8829 | 64.218 | 63.941 | 64.699
02/20/2022 | 18:08 | 33.884 | 64.225 | 63.963 | 64.699
02/20/2022 | 18:08 | 33.885 | 64.234 | 63.985 | 64.7
02/20/2022 | 18:08 | 33.8861 | 64.233 | 63.999 | 64.702
02/20/2022 | 18:08 | 33.8871 | 64.221 | 64.001 | 64.706
02/20/2022 | 18:08 | 33.8882 | 64.208 | 63.992 | 64.715
02/20/2022 | 18:08 | 33.8893 | 64.199 | 63.975 | 64.728
02/20/2022 | 18:08 | 33.8903 | 64.196 | 63.954 | 64.744
02/20/2022 | 18:08 | 33.8914 | 64.199 | 63.936 | 64.758
02/20/2022 | 18:08 | 33.8925 | 64.207 | 63.925 | 64.769
02/20/2022 | 18:08 | 33.8935 | 64.22 | 63.919 | 64.775
02/20/2022 | 18:08 | 33.8946 | 64.237 | 63.918 | 64.774
02/20/2022 | 18:08 | 33.8956 | 64.257 | 63.92 | 64.767
02/20/2022 | 18:08 | 33.8967 | 64.268 | 63.922 | 64.756
02/20/2022 | 18:08 | 33.8978 | 64.265 | 63.923 | 64.746
02/20/2022 | 18:08 | 33.8988 | 64.257 | 63.92 | 64.739
02/20/2022 | 18:08 | 33.8999 | 64.253 | 63.915 | 64.736
02/20/2022 | 18:08 | 33.9009 | 64.253 | 63.907 | 64.739
02/20/2022 | 18:08 | 33.902 | 64.253 | 63.896 | 64.745
02/20/2022 | 18:08 | 33.9031 | 64.254 | 63.879 | 64.751
02/20/2022 | 18:08 | 33.9041 | 64.256 | 63.86 | 64.754
02/20/2022 | 18:08 | 33.9052 | 64.261 | 63.84 | 64.753
02/20/2022 | 18:08 | 33.9063 | 64.267 | 63.824 | 64.749
02/20/2022 | 18:08 | 33.9073 | 64.274 | 63.816 | 64.744
02/20/2022 | 18:08 | 33.9084 | 64.276 | 63.815 | 64.737
02/20/2022 | 18:08 | 33.9094 | 64.276 | 63.819 | 64.732
02/20/2022 | 18:08 | 33.9105 | 64.276 | 63.826 | 64.728
02/20/2022 | 18:08 | 33.9116 | 64.276 | 63.837 | 64.731
02/20/2022 | 18:08 | 33.9126 | 64.276 | 63.857 | 64.737
02/20/2022 | 18:08 | 33.9137 | 64.276 | 63.88 | 64.74
02/20/2022 | 18:08 | 33.9147 | 64.277 | 63.9 | 64.742
02/20/2022 | 18:08 | 33.9158 | 64.278 | 63.914 | 64.741
02/20/2022 | 18:08 | 33.9169 | 64.272 | 63.925 | 64.739
02/20/2022 | 18:08 | 33.9179 | 64.265 | 63.931 | 64.737
02/20/2022 | 18:08 | 33.919 | 64.26 | 63.932 | 64.735
02/20/2022 | 18:08 | 33.9201 | 64.253 | 63.928 | 64.735
02/20/2022 | 18:08 | 33.9211 | 64.346 | 64.035 | 63.756
02/20/2022 | 18:08 | 33.9222 | 64.5 | 64.613 | 60.984
02/20/2022 | 18:08 | 33.9232 | 64.469 | 64.856 | 58.889
02/20/2022 | 18:08 | 33.9243 | 64.509 | 64.893 | 57.814
02/20/2022 | 18:08 | 33.9254 | 64.761 | 64.731 | 57.571
02/20/2022 | 18:08 | 33.9264 | 65.094 | 64.618 | 57.56
02/20/2022 | 18:08 | 33.9275 | 65.51 | 64.384 | 57.094
02/20/2022 | 18:08 | 33.9285 | 65.865 | 64.213 | 55.636
02/20/2022 | 18:08 | 33.9296 | 66.143 | 64.209 | 52.938
02/20/2022 | 18:08 | 33.9307 | 66.384 | 64.308 | 49.086
02/20/2022 | 18:08 | 33.9317 | 66.547 | 64.495 | 44.561
02/20/2022 | 18:08 | 33.9328 | 66.593 | 64.678 | 40.238
02/20/2022 | 18:08 | 33.9339 | 66.575 | 64.789 | 36.953
02/20/2022 | 18:08 | 33.9349 | 66.613 | 64.662 | 35.187
02/20/2022 | 18:08 | 33.936 | 66.766 | 64.364 | 34.776
02/20/2022 | 18:08 | 33.937 | 66.995 | 64.034 | 34.767
02/20/2022 | 18:08 | 33.9381 | 67.216 | 63.739 | 34.017
02/20/2022 | 18:08 | 33.9392 | 67.366 | 63.583 | 31.561
02/20/2022 | 18:08 | 33.9402 | 67.481 | 63.574 | 26.597
02/20/2022 | 18:08 | 33.9413 | 67.599 | 63.626 | 17.85
02/20/2022 | 18:08 | 33.9423 | 67.606 | 63.589 | 4.889
02/20/2022 | 18:08 | 33.9434 | 67.489 | 63.055 | 2.385
02/20/2022 | 18:08 | 33.9445 | 67.506 | 62.814 | 2.329
02/20/2022 | 18:08 | 33.9455 | 67.487 | 62.645 | 2.309
02/20/2022 | 18:08 | 33.9466 | 67.338 | 62.523 | 2.301
02/20/2022 | 18:08 | 33.9477 | 67.181 | 62.285 | 2.301
02/20/2022 | 18:08 | 33.9487 | 66.931 | 62.248 | 2.31
02/20/2022 | 18:08 | 33.9498 | 66.713 | 62.292 | 2.324
02/20/2022 | 18:08 | 33.9508 | 66.561 | 62.29 | 2.341
02/20/2022 | 18:08 | 33.9519 | 66.439 | 62.206 | 2.337
02/20/2022 | 18:08 | 33.953 | 66.374 | 62.01 | 2.344
02/20/2022 | 18:08 | 33.954 | 66.373 | 61.781 | 2.368
02/20/2022 | 18:08 | 33.9551 | 66.366 | 61.521 | 2.38
02/20/2022 | 18:08 | 33.9561 | 66.303 | 61.376 | 2.386
02/20/2022 | 18:08 | 33.9572 | 66.16 | 61.348 | 2.387
02/20/2022 | 18:08 | 33.9583 | 65.954 | 61.382 | 2.381
02/20/2022 | 18:08 | 33.9593 | 65.728 | 61.452 | 2.368
02/20/2022 | 18:08 | 33.9604 | 65.586 | 61.506 | 2.349
02/20/2022 | 18:08 | 33.9615 | 65.566 | 61.508 | 2.325
02/20/2022 | 18:08 | 33.9625 | 65.626 | 61.451 | 2.307
02/20/2022 | 18:08 | 33.9636 | 65.691 | 61.306 | 2.306
02/20/2022 | 18:08 | 33.9646 | 65.723 | 61.156 | 2.303
02/20/2022 | 18:08 | 33.9657 | 65.707 | 61.048 | 2.303
02/20/2022 | 18:08 | 33.9668 | 65.651 | 61.034 | 2.304
02/20/2022 | 18:08 | 33.9678 | 65.569 | 61.139 | 2.304
02/20/2022 | 18:08 | 33.9689 | 65.455 | 61.297 | 2.302
02/20/2022 | 18:08 | 33.9699 | 65.343 | 61.414 | 2.296
02/20/2022 | 18:08 | 33.971 | 65.29 | 61.487 | 2.285
02/20/2022 | 18:08 | 33.9721 | 65.334 | 61.494 | 2.267
02/20/2022 | 18:08 | 33.9731 | 65.458 | 61.43 | 2.218
02/20/2022 | 18:08 | 33.9742 | 65.576 | 61.285 | 2.147
02/20/2022 | 18:08 | 33.9753 | 65.621 | 61.138 | 2.089
02/20/2022 | 18:08 | 33.9763 | 65.601 | 61.107 | 2.038
02/20/2022 | 18:08 | 33.9774 | 65.536 | 61.218 | 1.987
02/20/2022 | 18:08 | 33.9784 | 65.481 | 61.389 | 1.941
02/20/2022 | 18:08 | 33.9795 | 65.466 | 61.522 | 1.898
02/20/2022 | 18:08 | 33.9806 | 65.49 | 61.598 | 1.864
02/20/2022 | 18:08 | 33.9816 | 65.561 | 61.641 | 1.845
02/20/2022 | 18:08 | 33.9827 | 65.65 | 61.647 | 1.83
02/20/2022 | 18:08 | 33.9837 | 65.708 | 61.603 | 1.823
02/20/2022 | 18:08 | 33.9848 | 65.532 | 61.29 | 9.081
02/20/2022 | 18:08 | 33.9859 | 65.45 | 60.79 | 18.76
02/20/2022 | 18:08 | 33.9869 | 65.446 | 60.652 | 23.639
02/20/2022 | 18:08 | 33.988 | 65.417 | 60.546 | 26.091
02/20/2022 | 18:08 | 33.9891 | 65.186 | 60.767 | 26.684
02/20/2022 | 18:08 | 33.9901 | 64.902 | 60.927 | 26.684
02/20/2022 | 18:08 | 33.9912 | 64.497 | 61.304 | 27.37
02/20/2022 | 18:08 | 33.9922 | 64.265 | 61.543 | 29.329
02/20/2022 | 18:08 | 33.9933 | 64.038 | 61.608 | 33.032
02/20/2022 | 18:08 | 33.9944 | 63.877 | 61.515 | 37.703
02/20/2022 | 18:08 | 33.9954 | 63.776 | 61.328 | 42.422
02/20/2022 | 18:08 | 33.9965 | 63.76 | 61.116 | 46.337
02/20/2022 | 18:08 | 33.9975 | 63.758 | 60.898 | 49.063
02/20/2022 | 18:08 | 33.9986 | 63.657 | 60.872 | 50.518
02/20/2022 | 18:08 | 33.9997 | 63.396 | 61.035 | 50.963
02/20/2022 | 18:08 | 34.0007 | 63.042 | 61.33 | 50.964
02/20/2022 | 18:08 | 34.0018 | 62.75 | 61.693 | 51.257
02/20/2022 | 18:08 | 34.0029 | 62.561 | 61.961 | 52.413
02/20/2022 | 18:08 | 34.0039 | 62.427 | 62.016 | 54.621
02/20/2022 | 18:08 | 34.005 | 62.29 | 61.937 | 57.659
02/20/2022 | 18:08 | 34.006 | 62.441 | 62.04 | 60.346
02/20/2022 | 18:08 | 34.0071 | 62.535 | 62.315 | 61.173
02/20/2022 | 18:08 | 34.0082 | 62.527 | 62.319 | 61.721
02/20/2022 | 18:08 | 34.0092 | 62.45 | 62.498 | 61.995
02/20/2022 | 18:08 | 34.0103 | 62.455 | 62.599 | 62.132
02/20/2022 | 18:08 | 34.0114 | 62.482 | 62.844 | 62.135
02/20/2022 | 18:08 | 34.0124 | 62.741 | 62.878 | 62.079
02/20/2022 | 18:08 | 34.0135 | 62.963 | 62.899 | 62.182
02/20/2022 | 18:08 | 34.0145 | 63.227 | 62.881 | 62.317
02/20/2022 | 18:08 | 34.0156 | 63.402 | 62.906 | 62.499
02/20/2022 | 18:08 | 34.0167 | 63.5 | 63.001 | 62.708
02/20/2022 | 18:08 | 34.0177 | 63.522 | 63.109 | 62.85
02/20/2022 | 18:08 | 34.0188 | 63.513 | 63.259 | 62.88
02/20/2022 | 18:08 | 34.0198 | 63.498 | 63.346 | 62.898
02/20/2022 | 18:08 | 34.0209 | 63.478 | 63.443 | 62.891
02/20/2022 | 18:08 | 34.022 | 63.473 | 63.524 | 62.89
02/20/2022 | 18:08 | 34.023 | 63.482 | 63.553 | 62.92
02/20/2022 | 18:08 | 34.0241 | 63.522 | 63.533 | 63.027
02/20/2022 | 18:08 | 34.0252 | 63.562 | 63.522 | 63.251
02/20/2022 | 18:08 | 34.0262 | 63.629 | 63.545 | 63.53
02/20/2022 | 18:08 | 34.0273 | 63.659 | 63.609 | 63.802
02/20/2022 | 18:08 | 34.0283 | 63.663 | 63.684 | 63.979
02/20/2022 | 18:08 | 34.0294 | 63.663 | 63.745 | 64.075
02/20/2022 | 18:08 | 34.0305 | 63.654 | 63.785 | 64.115
02/20/2022 | 18:08 | 34.0315 | 63.655 | 63.775 | 64.137
02/20/2022 | 18:08 | 34.0326 | 63.651 | 63.772 | 64.139
02/20/2022 | 18:08 | 34.0336 | 63.653 | 63.757 | 64.137
02/20/2022 | 18:08 | 34.0347 | 63.649 | 63.731 | 64.147
02/20/2022 | 18:08 | 34.0358 | 63.625 | 63.722 | 64.166
02/20/2022 | 18:08 | 34.0368 | 63.594 | 63.731 | 64.204
02/20/2022 | 18:08 | 34.0379 | 63.58 | 63.759 | 64.226
02/20/2022 | 18:08 | 34.039 | 63.572 | 63.801 | 64.234
02/20/2022 | 18:08 | 34.04 | 63.577 | 63.838 | 64.234
02/20/2022 | 18:08 | 34.0411 | 63.607 | 63.878 | 64.204
02/20/2022 | 18:08 | 34.0421 | 63.673 | 63.892 | 64.178
02/20/2022 | 18:08 | 34.0432 | 63.761 | 63.886 | 64.177
02/20/2022 | 18:08 | 34.0443 | 63.846 | 63.867 | 64.208
02/20/2022 | 18:08 | 34.0453 | 63.893 | 63.843 | 64.266
02/20/2022 | 18:08 | 34.0464 | 63.906 | 63.834 | 64.323
02/20/2022 | 18:08 | 34.0474 | 63.897 | 63.847 | 64.379
02/20/2022 | 18:08 | 34.0485 | 63.885 | 63.871 | 64.415
02/20/2022 | 18:08 | 34.0496 | 63.876 | 63.896 | 64.418
02/20/2022 | 18:08 | 34.0506 | 63.881 | 63.911 | 64.401
02/20/2022 | 18:08 | 34.0517 | 63.908 | 63.904 | 64.364
02/20/2022 | 18:08 | 34.0528 | 63.947 | 63.881 | 64.329
02/20/2022 | 18:08 | 34.0538 | 63.992 | 63.84 | 64.326
02/20/2022 | 18:08 | 34.0549 | 64.019 | 63.801 | 64.353
02/20/2022 | 18:08 | 34.0559 | 64.016 | 63.773 | 64.396
02/20/2022 | 18:08 | 34.057 | 63.988 | 63.765 | 64.435
02/20/2022 | 18:08 | 34.0581 | 63.948 | 63.779 | 64.461
02/20/2022 | 18:08 | 34.0591 | 63.913 | 63.806 | 64.472
02/20/2022 | 18:08 | 34.0602 | 63.898 | 63.838 | 64.472
02/20/2022 | 18:08 | 34.0612 | 63.903 | 63.861 | 64.462
02/20/2022 | 18:08 | 34.0623 | 63.924 | 63.848 | 64.434
02/20/2022 | 18:08 | 34.0634 | 63.956 | 63.791 | 64.409
02/20/2022 | 18:08 | 34.0644 | 63.986 | 63.725 | 64.409
02/20/2022 | 18:08 | 34.0655 | 64.005 | 63.667 | 64.433
02/20/2022 | 18:08 | 34.0666 | 63.989 | 63.632 | 64.465
02/20/2022 | 18:08 | 34.0676 | 63.948 | 63.624 | 64.481
02/20/2022 | 18:08 | 34.0687 | 63.9 | 63.635 | 64.459
02/20/2022 | 18:08 | 34.0697 | 63.861 | 63.65 | 64.398
02/20/2022 | 18:08 | 34.0708 | 63.845 | 63.659 | 64.324
02/20/2022 | 18:08 | 34.0719 | 63.849 | 63.654 | 64.262
02/20/2022 | 18:08 | 34.0729 | 63.865 | 63.635 | 64.21
02/20/2022 | 18:08 | 34.074 | 63.893 | 63.606 | 64.176
02/20/2022 | 18:08 | 34.075 | 63.929 | 63.579 | 64.175
02/20/2022 | 18:08 | 34.0761 | 63.965 | 63.555 | 64.208
02/20/2022 | 18:08 | 34.0772 | 63.992 | 63.538 | 64.269
02/20/2022 | 18:08 | 34.0782 | 64.019 | 63.536 | 64.342
02/20/2022 | 18:08 | 34.0793 | 64.042 | 63.538 | 64.409
02/20/2022 | 18:08 | 34.0804 | 64.055 | 63.539 | 64.455
02/20/2022 | 18:08 | 34.0814 | 64.061 | 63.528 | 64.485
02/20/2022 | 18:08 | 34.0825 | 64.058 | 63.503 | 64.514
02/20/2022 | 18:08 | 34.0835 | 64.046 | 63.473 | 64.54
02/20/2022 | 18:08 | 34.0846 | 64.029 | 63.45 | 64.554
02/20/2022 | 18:08 | 34.0857 | 64.017 | 63.434 | 64.554
02/20/2022 | 18:08 | 34.0867 | 64.011 | 63.419 | 64.542
02/20/2022 | 18:08 | 34.0878 | 64.014 | 63.408 | 64.52
02/20/2022 | 18:08 | 34.0888 | 64.02 | 63.406 | 64.487
02/20/2022 | 18:08 | 34.0899 | 64.032 | 63.409 | 64.447
02/20/2022 | 18:08 | 34.091 | 64.045 | 63.412 | 64.403
02/20/2022 | 18:08 | 34.092 | 64.052 | 63.414 | 64.366
02/20/2022 | 18:08 | 34.0931 | 64.049 | 63.415 | 64.332
02/20/2022 | 18:08 | 34.0942 | 64.038 | 63.416 | 64.304
02/20/2022 | 18:08 | 34.0952 | 64.021 | 63.42 | 64.29
02/20/2022 | 18:08 | 34.0963 | 64 | 63.427 | 64.29
02/20/2022 | 18:08 | 34.0973 | 63.971 | 63.429 | 64.3
02/20/2022 | 18:08 | 34.0984 | 63.924 | 63.427 | 64.318
02/20/2022 | 18:08 | 34.0995 | 63.861 | 63.427 | 64.337
02/20/2022 | 18:08 | 34.1005 | 63.797 | 63.427 | 64.361
02/20/2022 | 18:08 | 34.1016 | 63.753 | 63.427 | 64.397
02/20/2022 | 18:08 | 34.1026 | 63.737 | 63.425 | 64.445
02/20/2022 | 18:08 | 34.1037 | 63.743 | 63.42 | 64.484
02/20/2022 | 18:08 | 34.1048 | 63.771 | 63.406 | 64.503
02/20/2022 | 18:08 | 34.1058 | 63.819 | 63.389 | 64.51
02/20/2022 | 18:08 | 34.1069 | 63.877 | 63.379 | 64.51
02/20/2022 | 18:08 | 34.108 | 63.93 | 63.376 | 64.498
02/20/2022 | 18:08 | 34.109 | 63.977 | 63.374 | 64.472
02/20/2022 | 18:08 | 34.1101 | 64.016 | 63.373 | 64.434
02/20/2022 | 18:08 | 34.1111 | 64.045 | 63.374 | 64.389
02/20/2022 | 18:08 | 34.1122 | 64.063 | 63.376 | 64.343
02/20/2022 | 18:08 | 34.1133 | 64.071 | 63.378 | 64.303
02/20/2022 | 18:08 | 34.1143 | 64.068 | 63.38 | 64.276
02/20/2022 | 18:08 | 34.1154 | 64.053 | 63.38 | 64.258
02/20/2022 | 18:08 | 34.1164 | 64.031 | 63.379 | 64.248
02/20/2022 | 18:08 | 34.1175 | 64.003 | 63.383 | 64.248
02/20/2022 | 18:08 | 34.1186 | 63.976 | 63.391 | 64.255
02/20/2022 | 18:08 | 34.1196 | 63.961 | 63.398 | 64.266
02/20/2022 | 18:08 | 34.1207 | 63.959 | 63.4 | 64.285
02/20/2022 | 18:08 | 34.1218 | 63.966 | 63.396 | 64.308
02/20/2022 | 18:08 | 34.1228 | 63.969 | 63.388 | 64.324
02/20/2022 | 18:08 | 34.1239 | 63.97 | 63.379 | 64.335
02/20/2022 | 18:08 | 34.1249 | 63.969 | 63.372 | 64.346
02/20/2022 | 18:08 | 34.126 | 63.967 | 63.371 | 64.361
02/20/2022 | 18:08 | 34.1271 | 63.963 | 63.38 | 64.372
02/20/2022 | 18:08 | 34.1281 | 63.961 | 63.389 | 64.372
02/20/2022 | 18:08 | 34.1292 | 63.964 | 63.397 | 64.363
02/20/2022 | 18:08 | 34.1302 | 63.968 | 63.402 | 64.351
02/20/2022 | 18:08 | 34.1313 | 63.973 | 63.403 | 64.343
02/20/2022 | 18:08 | 34.1324 | 63.976 | 63.402 | 64.338
02/20/2022 | 18:08 | 34.1334 | 63.972 | 63.402 | 64.328
02/20/2022 | 18:08 | 34.1345 | 63.968 | 63.403 | 64.314
02/20/2022 | 18:08 | 34.1356 | 63.97 | 63.406 | 64.303
02/20/2022 | 18:08 | 34.1366 | 63.979 | 63.415 | 64.3
02/20/2022 | 18:08 | 34.1377 | 63.994 | 63.431 | 64.301
02/20/2022 | 18:08 | 34.1387 | 64.016 | 63.446 | 64.301
02/20/2022 | 18:08 | 34.1398 | 64.043 | 63.455 | 64.3
02/20/2022 | 18:08 | 34.1409 | 64.068 | 63.457 | 64.303
02/20/2022 | 18:08 | 34.1419 | 64.098 | 63.456 | 64.314
02/20/2022 | 18:08 | 34.143 | 64.127 | 63.459 | 64.333
02/20/2022 | 18:08 | 34.144 | 64.145 | 63.469 | 64.352
02/20/2022 | 18:08 | 34.1451 | 64.15 | 63.484 | 64.365
02/20/2022 | 18:08 | 34.1462 | 64.15 | 63.504 | 64.372
02/20/2022 | 18:08 | 34.1472 | 64.149 | 63.529 | 64.378
02/20/2022 | 18:08 | 34.1483 | 64.149 | 63.547 | 64.378
02/20/2022 | 18:08 | 34.1494 | 64.148 | 63.56 | 64.378
02/20/2022 | 18:08 | 34.1504 | 64.151 | 63.567 | 64.381
02/20/2022 | 18:08 | 34.1515 | 64.15 | 63.569 | 64.387
02/20/2022 | 18:08 | 34.1525 | 64.14 | 63.569 | 64.393
02/20/2022 | 18:08 | 34.1536 | 64.13 | 63.571 | 64.405
02/20/2022 | 18:08 | 34.1547 | 64.125 | 63.579 | 64.422
02/20/2022 | 18:08 | 34.1557 | 64.121 | 63.591 | 64.439
02/20/2022 | 18:08 | 34.1568 | 64.123 | 63.602 | 64.448
02/20/2022 | 18:08 | 34.1578 | 64.134 | 63.607 | 64.449
02/20/2022 | 18:08 | 34.1589 | 64.152 | 63.599 | 64.446
02/20/2022 | 18:08 | 34.16 | 64.173 | 63.584 | 64.446
02/20/2022 | 18:08 | 34.161 | 64.197 | 63.57 | 64.453
02/20/2022 | 18:08 | 34.1621 | 64.22 | 63.561 | 64.464
02/20/2022 | 18:08 | 34.1632 | 64.235 | 63.558 | 64.472
02/20/2022 | 18:08 | 34.1642 | 64.241 | 63.563 | 64.472
02/20/2022 | 18:08 | 34.1653 | 64.245 | 63.576 | 64.472
02/20/2022 | 18:08 | 34.1663 | 64.248 | 63.596 | 64.469
02/20/2022 | 18:08 | 34.1674 | 64.246 | 63.621 | 64.464
02/20/2022 | 18:08 | 34.1685 | 64.242 | 63.643 | 64.456
02/20/2022 | 18:08 | 34.1695 | 64.236 | 63.659 | 64.45
02/20/2022 | 18:08 | 34.1706 | 64.227 | 63.665 | 64.45
02/20/2022 | 18:08 | 34.1716 | 64.216 | 63.666 | 64.46
02/20/2022 | 18:08 | 34.1727 | 64.211 | 63.666 | 64.48
02/20/2022 | 18:08 | 34.1738 | 64.211 | 63.666 | 64.508
02/20/2022 | 18:08 | 34.1748 | 64.205 | 63.666 | 64.535
02/20/2022 | 18:08 | 34.1759 | 64.201 | 63.664 | 64.555
02/20/2022 | 18:08 | 34.177 | 64.2 | 63.662 | 64.563
02/20/2022 | 18:08 | 34.178 | 64.2 | 63.666 | 64.57
02/20/2022 | 18:08 | 34.1791 | 64.199 | 63.678 | 64.576
02/20/2022 | 18:08 | 34.1801 | 64.197 | 63.696 | 64.579
02/20/2022 | 18:08 | 34.1812 | 64.194 | 63.711 | 64.579
02/20/2022 | 18:08 | 34.1823 | 64.186 | 63.72 | 64.578
02/20/2022 | 18:08 | 34.1833 | 64.172 | 63.723 | 64.578
02/20/2022 | 18:08 | 34.1844 | 64.156 | 63.724 | 64.581
02/20/2022 | 18:08 | 34.1854 | 64.14 | 63.723 | 64.584
02/20/2022 | 18:08 | 34.1865 | 64.126 | 63.718 | 64.582
02/20/2022 | 18:08 | 34.1876 | 64.12 | 63.709 | 64.575
02/20/2022 | 18:08 | 34.1886 | 64.122 | 63.698 | 64.566
02/20/2022 | 18:08 | 34.1897 | 64.133 | 63.688 | 64.561
02/20/2022 | 18:08 | 34.1908 | 64.149 | 63.679 | 64.557
02/20/2022 | 18:08 | 34.1918 | 64.169 | 63.673 | 64.557
02/20/2022 | 18:08 | 34.1929 | 64.19 | 63.668 | 64.56
02/20/2022 | 18:08 | 34.1939 | 64.206 | 63.661 | 64.565
02/20/2022 | 18:08 | 34.195 | 64.217 | 63.66 | 64.574
02/20/2022 | 18:08 | 34.1961 | 64.225 | 63.664 | 64.588
02/20/2022 | 18:08 | 34.1971 | 64.229 | 63.672 | 64.607
02/20/2022 | 18:08 | 34.1982 | 64.23 | 63.685 | 64.627
02/20/2022 | 18:08 | 34.1992 | 64.229 | 63.695 | 64.645
02/20/2022 | 18:08 | 34.2003 | 64.227 | 63.695 | 64.657
02/20/2022 | 18:08 | 34.2014 | 64.222 | 63.686 | 64.663
02/20/2022 | 18:08 | 34.2024 | 64.215 | 63.68 | 64.663
02/20/2022 | 18:08 | 34.2035 | 64.21 | 63.681 | 64.656
02/20/2022 | 18:08 | 34.2046 | 64.204 | 63.683 | 64.641
02/20/2022 | 18:08 | 34.2056 | 64.196 | 63.683 | 64.621
02/20/2022 | 18:08 | 34.2067 | 64.195 | 63.683 | 64.599
02/20/2022 | 18:08 | 34.2077 | 64.196 | 63.684 | 64.577
02/20/2022 | 18:08 | 34.2088 | 64.196 | 63.688 | 64.555
02/20/2022 | 18:08 | 34.2099 | 64.196 | 63.693 | 64.534
02/20/2022 | 18:08 | 34.2109 | 64.197 | 63.693 | 64.514
02/20/2022 | 18:08 | 34.212 | 64.197 | 63.689 | 64.502
02/20/2022 | 18:08 | 34.213 | 64.196 | 63.683 | 64.502
02/20/2022 | 18:08 | 34.2141 | 64.193 | 63.68 | 64.512
02/20/2022 | 18:08 | 34.2152 | 64.185 | 63.679 | 64.529
02/20/2022 | 18:08 | 34.2162 | 64.175 | 63.68 | 64.552
02/20/2022 | 18:08 | 34.2173 | 64.165 | 63.679 | 64.577
02/20/2022 | 18:08 | 34.2184 | 64.156 | 63.68 | 64.605
02/20/2022 | 18:08 | 34.2194 | 64.152 | 63.68 | 64.634
02/20/2022 | 18:08 | 34.2205 | 64.153 | 63.676 | 64.658
02/20/2022 | 18:08 | 34.2215 | 64.16 | 63.666 | 64.674
02/20/2022 | 18:08 | 34.2226 | 64.172 | 63.654 | 64.682
02/20/2022 | 18:08 | 34.2237 | 64.188 | 63.642 | 64.682
02/20/2022 | 18:08 | 34.2247 | 64.206 | 63.629 | 64.675
02/20/2022 | 18:08 | 34.2258 | 64.221 | 63.62 | 64.662
02/20/2022 | 18:08 | 34.2268 | 64.23 | 63.619 | 64.644
02/20/2022 | 18:08 | 34.2279 | 64.232 | 63.622 | 64.624
02/20/2022 | 18:08 | 34.229 | 64.231 | 63.63 | 64.606
02/20/2022 | 18:08 | 34.23 | 64.231 | 63.641 | 64.591
02/20/2022 | 18:08 | 34.2311 | 64.231 | 63.652 | 64.582
02/20/2022 | 18:08 | 34.2322 | 64.23 | 63.662 | 64.579
02/20/2022 | 18:08 | 34.2332 | 64.229 | 63.673 | 64.579
02/20/2022 | 18:08 | 34.2343 | 64.228 | 63.685 | 64.579
02/20/2022 | 18:08 | 34.2353 | 64.232 | 63.697 | 64.579
02/20/2022 | 18:08 | 34.2364 | 64.246 | 63.706 | 64.579
02/20/2022 | 18:08 | 34.2375 | 64.265 | 63.708 | 64.582
02/20/2022 | 18:08 | 34.2385 | 64.29 | 63.703 | 64.586
02/20/2022 | 18:08 | 34.2396 | 64.312 | 63.691 | 64.596
02/20/2022 | 18:08 | 34.2406 | 64.321 | 63.675 | 64.611
02/20/2022 | 18:08 | 34.2417 | 64.318 | 63.662 | 64.626
02/20/2022 | 18:08 | 34.2428 | 64.302 | 63.656 | 64.638
02/20/2022 | 18:08 | 34.2438 | 64.279 | 63.66 | 64.647
02/20/2022 | 18:08 | 34.2449 | 64.251 | 63.668 | 64.647
02/20/2022 | 18:08 | 34.246 | 64.227 | 63.677 | 64.638
02/20/2022 | 18:08 | 34.247 | 64.223 | 63.684 | 64.622
02/20/2022 | 18:08 | 34.2481 | 64.235 | 63.686 | 64.603
02/20/2022 | 18:08 | 34.2491 | 64.25 | 63.682 | 64.588
02/20/2022 | 18:08 | 34.2502 | 64.263 | 63.671 | 64.58
02/20/2022 | 18:08 | 34.2513 | 64.269 | 63.656 | 64.587
02/20/2022 | 18:08 | 34.2523 | 64.266 | 63.643 | 64.604
02/20/2022 | 18:08 | 34.2534 | 64.253 | 63.635 | 64.621
02/20/2022 | 18:08 | 34.2545 | 64.234 | 63.639 | 64.632
02/20/2022 | 18:08 | 34.2555 | 64.213 | 63.648 | 64.632
02/20/2022 | 18:08 | 34.2566 | 64.19 | 63.658 | 64.62
02/20/2022 | 18:08 | 34.2576 | 64.174 | 63.663 | 64.599
02/20/2022 | 18:08 | 34.2587 | 64.167 | 63.665 | 64.573
02/20/2022 | 18:08 | 34.2598 | 64.162 | 63.661 | 64.544
02/20/2022 | 18:08 | 34.2608 | 64.163 | 63.651 | 64.518
02/20/2022 | 18:08 | 34.2619 | 64.167 | 63.638 | 64.502
02/20/2022 | 18:08 | 34.2629 | 64.165 | 63.622 | 64.501
02/20/2022 | 18:08 | 34.264 | 64.156 | 63.606 | 64.507
02/20/2022 | 18:08 | 34.2651 | 64.143 | 63.597 | 64.512
02/20/2022 | 18:08 | 34.2661 | 64.132 | 63.591 | 64.512
02/20/2022 | 18:08 | 34.2672 | 64.123 | 63.588 | 64.508
02/20/2022 | 18:08 | 34.2683 | 64.116 | 63.589 | 64.503
02/20/2022 | 18:08 | 34.2693 | 64.112 | 63.59 | 64.499
02/20/2022 | 18:08 | 34.2704 | 64.113 | 63.587 | 64.501
02/20/2022 | 18:08 | 34.2714 | 64.117 | 63.581 | 64.51
02/20/2022 | 18:08 | 34.2725 | 64.121 | 63.573 | 64.525
02/20/2022 | 18:08 | 34.2736 | 64.119 | 63.567 | 64.539
02/20/2022 | 18:08 | 34.2746 | 64.112 | 63.565 | 64.553
02/20/2022 | 18:08 | 34.2757 | 64.101 | 63.572 | 64.564
02/20/2022 | 18:08 | 34.2767 | 64.092 | 63.583 | 64.564
02/20/2022 | 18:08 | 34.2778 | 64.086 | 63.594 | 64.554
02/20/2022 | 18:08 | 34.2789 | 64.082 | 63.604 | 64.536
02/20/2022 | 18:08 | 34.2799 | 64.084 | 63.607 | 64.515
02/20/2022 | 18:08 | 34.281 | 64.091 | 63.602 | 64.497
02/20/2022 | 18:08 | 34.2821 | 64.099 | 63.59 | 64.486
02/20/2022 | 18:08 | 34.2831 | 64.103 | 63.576 | 64.476
02/20/2022 | 18:08 | 34.2842 | 64.101 | 63.565 | 64.467
02/20/2022 | 18:08 | 34.2852 | 64.095 | 63.569 | 64.462
02/20/2022 | 18:08 | 34.2863 | 64.085 | 63.584 | 64.462
02/20/2022 | 18:08 | 34.2874 | 64.077 | 63.604 | 64.462
02/20/2022 | 18:08 | 34.2884 | 64.079 | 63.624 | 64.462
02/20/2022 | 18:08 | 34.2895 | 64.091 | 63.636 | 64.463
02/20/2022 | 18:08 | 34.2905 | 64.115 | 63.639 | 64.468
02/20/2022 | 18:08 | 34.2916 | 64.146 | 63.634 | 64.479
02/20/2022 | 18:08 | 34.2927 | 64.175 | 63.621 | 64.499
02/20/2022 | 18:08 | 34.2937 | 64.19 | 63.605 | 64.528
02/20/2022 | 18:08 | 34.2948 | 64.185 | 63.589 | 64.56
02/20/2022 | 18:08 | 34.2959 | 64.163 | 63.578 | 64.588
02/20/2022 | 18:08 | 34.2969 | 64.129 | 63.573 | 64.605
02/20/2022 | 18:08 | 34.298 | 64.09 | 63.575 | 64.606
02/20/2022 | 18:08 | 34.299 | 64.058 | 63.583 | 64.59
02/20/2022 | 18:08 | 34.3001 | 64.045 | 63.59 | 64.563
02/20/2022 | 18:08 | 34.3012 | 64.051 | 63.592 | 64.531
02/20/2022 | 18:08 | 34.3022 | 64.072 | 63.588 | 64.502
02/20/2022 | 18:08 | 34.3033 | 64.092 | 63.58 | 64.483
02/20/2022 | 18:08 | 34.3043 | 64.099 | 63.573 | 64.482
02/20/2022 | 18:08 | 34.3054 | 64.097 | 63.571 | 64.491
02/20/2022 | 18:08 | 34.3065 | 64.09 | 63.573 | 64.503
02/20/2022 | 18:08 | 34.3075 | 64.08 | 63.582 | 64.511
02/20/2022 | 18:08 | 34.3086 | 64.072 | 63.597 | 64.511
02/20/2022 | 18:08 | 34.3097 | 64.068 | 63.616 | 64.503
02/20/2022 | 18:08 | 34.3107 | 64.064 | 63.632 | 64.49
02/20/2022 | 18:08 | 34.3118 | 64.062 | 63.637 | 64.476
02/20/2022 | 18:08 | 34.3128 | 64.061 | 63.628 | 64.468
02/20/2022 | 18:08 | 34.3139 | 64.062 | 63.61 | 64.469
02/20/2022 | 18:08 | 34.315 | 64.063 | 63.589 | 64.476
02/20/2022 | 18:08 | 34.316 | 64.063 | 63.578 | 64.485
02/20/2022 | 18:08 | 34.3171 | 64.06 | 63.578 | 64.496
02/20/2022 | 18:08 | 34.3181 | 64.059 | 63.591 | 64.504
02/20/2022 | 18:08 | 34.3192 | 64.062 | 63.61 | 64.505
02/20/2022 | 18:08 | 34.3203 | 64.075 | 63.629 | 64.497
02/20/2022 | 18:08 | 34.3213 | 64.106 | 63.644 | 64.485
02/20/2022 | 18:08 | 34.3224 | 64.141 | 63.648 | 64.474
02/20/2022 | 18:08 | 34.3235 | 64.167 | 63.64 | 64.47
02/20/2022 | 18:08 | 34.3245 | 64.183 | 63.621 | 64.479
02/20/2022 | 18:08 | 34.3256 | 64.19 | 63.599 | 64.5
02/20/2022 | 18:08 | 34.3266 | 64.188 | 63.584 | 64.523
02/20/2022 | 18:08 | 34.3277 | 64.178 | 63.584 | 64.544
02/20/2022 | 18:08 | 34.3288 | 64.167 | 63.598 | 64.558
02/20/2022 | 18:08 | 34.3298 | 64.161 | 63.616 | 64.558
02/20/2022 | 18:08 | 34.3309 | 64.168 | 63.636 | 64.546
02/20/2022 | 18:08 | 34.3319 | 64.205 | 63.653 | 64.526
02/20/2022 | 18:08 | 34.333 | 64.263 | 63.658 | 64.504
02/20/2022 | 18:08 | 34.3341 | 64.322 | 63.649 | 64.489
02/20/2022 | 18:08 | 34.3351 | 64.368 | 63.63 | 64.49
02/20/2022 | 18:08 | 34.3362 | 64.389 | 63.608 | 64.503
02/20/2022 | 18:08 | 34.3373 | 64.383 | 63.594 | 64.524
02/20/2022 | 18:08 | 34.3383 | 64.353 | 63.597 | 64.545
02/20/2022 | 18:08 | 34.3394 | 64.306 | 63.615 | 64.558
02/20/2022 | 18:08 | 34.3404 | 64.256 | 63.642 | 64.559
02/20/2022 | 18:08 | 34.3415 | 64.213 | 63.672 | 64.549
02/20/2022 | 18:08 | 34.3426 | 64.173 | 63.695 | 64.531
02/20/2022 | 18:08 | 34.3436 | 64.143 | 63.702 | 64.512
02/20/2022 | 18:08 | 34.3447 | 64.132 | 63.692 | 64.499
02/20/2022 | 18:08 | 34.3457 | 64.137 | 63.67 | 64.498
02/20/2022 | 18:08 | 34.3468 | 64.145 | 63.642 | 64.512
02/20/2022 | 18:08 | 34.3479 | 64.142 | 63.619 | 64.534
02/20/2022 | 18:08 | 34.3489 | 64.127 | 63.606 | 64.555
02/20/2022 | 18:08 | 34.35 | 64.104 | 63.609 | 64.569
02/20/2022 | 18:08 | 34.3511 | 64.08 | 63.621 | 64.57
02/20/2022 | 18:08 | 34.3521 | 64.063 | 63.637 | 64.56
02/20/2022 | 18:08 | 34.3532 | 64.049 | 63.649 | 64.543
02/20/2022 | 18:08 | 34.3542 | 64.038 | 63.653 | 64.526
02/20/2022 | 18:08 | 34.3553 | 64.034 | 63.648 | 64.511
02/20/2022 | 18:08 | 34.3564 | 64.035 | 63.635 | 64.503
02/20/2022 | 18:08 | 34.3574 | 64.037 | 63.618 | 64.509
02/20/2022 | 18:08 | 34.3585 | 64.036 | 63.599 | 64.521
02/20/2022 | 18:08 | 34.3595 | 64.034 | 63.585 | 64.534
02/20/2022 | 18:08 | 34.3606 | 64.033 | 63.581 | 64.543
02/20/2022 | 18:08 | 34.3617 | 64.04 | 63.583 | 64.543
02/20/2022 | 18:08 | 34.3627 | 64.055 | 63.586 | 64.537
02/20/2022 | 18:08 | 34.3638 | 64.089 | 63.588 | 64.529
02/20/2022 | 18:08 | 34.3649 | 64.129 | 63.589 | 64.522
02/20/2022 | 18:08 | 34.3659 | 64.16 | 63.588 | 64.521
02/20/2022 | 18:08 | 34.367 | 64.178 | 63.585 | 64.521
02/20/2022 | 18:08 | 34.368 | 64.186 | 63.585 | 64.522
02/20/2022 | 18:08 | 34.3691 | 64.184 | 63.588 | 64.525
02/20/2022 | 18:08 | 34.3702 | 64.174 | 63.597 | 64.531
02/20/2022 | 18:08 | 34.3712 | 64.16 | 63.618 | 64.536
02/20/2022 | 18:08 | 34.3723 | 64.147 | 63.643 | 64.537
02/20/2022 | 18:08 | 34.3733 | 64.14 | 63.667 | 64.533
02/20/2022 | 18:08 | 34.3744 | 64.143 | 63.683 | 64.527
02/20/2022 | 18:08 | 34.3755 | 64.15 | 63.688 | 64.525
02/20/2022 | 18:08 | 34.3765 | 64.157 | 63.682 | 64.532
02/20/2022 | 18:08 | 34.3776 | 64.166 | 63.666 | 64.552
02/20/2022 | 18:08 | 34.3787 | 64.171 | 63.647 | 64.581
02/20/2022 | 18:08 | 34.3797 | 64.17 | 63.627 | 64.61
02/20/2022 | 18:08 | 34.3808 | 64.161 | 63.614 | 64.634
02/20/2022 | 18:08 | 34.3818 | 64.148 | 63.612 | 64.648
02/20/2022 | 18:08 | 34.3829 | 64.136 | 63.617 | 64.649
02/20/2022 | 18:08 | 34.384 | 64.134 | 63.626 | 64.64
02/20/2022 | 18:08 | 34.385 | 64.145 | 63.633 | 64.623
02/20/2022 | 18:08 | 34.3861 | 64.166 | 63.635 | 64.606
02/20/2022 | 18:08 | 34.3871 | 64.19 | 63.632 | 64.596
02/20/2022 | 18:08 | 34.3882 | 64.211 | 63.626 | 64.604
02/20/2022 | 18:08 | 34.3893 | 64.221 | 63.619 | 64.631
02/20/2022 | 18:08 | 34.3903 | 64.219 | 63.615 | 64.66
02/20/2022 | 18:08 | 34.3914 | 64.208 | 63.614 | 64.685
02/20/2022 | 18:08 | 34.3925 | 64.191 | 63.616 | 64.702
02/20/2022 | 18:08 | 34.3935 | 64.176 | 63.621 | 64.703
02/20/2022 | 18:08 | 34.3946 | 64.168 | 63.629 | 64.69
02/20/2022 | 18:08 | 34.3956 | 64.176 | 63.635 | 64.666
02/20/2022 | 18:08 | 34.3967 | 64.201 | 63.637 | 64.638
02/20/2022 | 18:08 | 34.3978 | 64.232 | 63.634 | 64.612
02/20/2022 | 18:08 | 34.3988 | 64.26 | 63.629 | 64.599
02/20/2022 | 18:08 | 34.3999 | 64.274 | 63.624 | 64.593
02/20/2022 | 18:08 | 34.4009 | 64.271 | 63.624 | 64.59
02/20/2022 | 18:08 | 34.402 | 64.257 | 63.629 | 64.592
02/20/2022 | 18:08 | 34.4031 | 64.237 | 63.643 | 64.595
02/20/2022 | 18:08 | 34.4041 | 64.217 | 63.661 | 64.596
02/20/2022 | 18:08 | 34.4052 | 64.2 | 63.681 | 64.593
02/20/2022 | 18:08 | 34.4063 | 64.19 | 63.698 | 64.589
02/20/2022 | 18:08 | 34.4073 | 64.189 | 63.703 | 64.589
02/20/2022 | 18:08 | 34.4084 | 64.192 | 63.696 | 64.597
02/20/2022 | 18:08 | 34.4094 | 64.201 | 63.679 | 64.616
02/20/2022 | 18:08 | 34.4105 | 64.208 | 63.66 | 64.649
02/20/2022 | 18:08 | 34.4116 | 64.206 | 63.644 | 64.688
02/20/2022 | 18:08 | 34.4126 | 64.198 | 63.641 | 64.722
02/20/2022 | 18:08 | 34.4137 | 64.185 | 63.653 | 64.742
02/20/2022 | 18:08 | 34.4147 | 64.173 | 63.671 | 64.745
02/20/2022 | 18:08 | 34.4158 | 64.167 | 63.689 | 64.73
02/20/2022 | 18:08 | 34.4169 | 64.169 | 63.703 | 64.704
02/20/2022 | 18:08 | 34.4179 | 64.179 | 63.707 | 64.672
02/20/2022 | 18:08 | 34.419 | 64.193 | 63.702 | 64.642
02/20/2022 | 18:08 | 34.4201 | 64.207 | 63.689 | 64.618
02/20/2022 | 18:08 | 34.4211 | 64.214 | 63.678 | 64.609
02/20/2022 | 18:08 | 34.4222 | 64.213 | 63.675 | 64.612
02/20/2022 | 18:08 | 34.4232 | 64.203 | 63.685 | 64.616
02/20/2022 | 18:08 | 34.4243 | 64.189 | 63.7 | 64.621
02/20/2022 | 18:08 | 34.4254 | 64.177 | 63.716 | 64.621
02/20/2022 | 18:08 | 34.4264 | 64.168 | 63.729 | 64.618
02/20/2022 | 18:08 | 34.4275 | 64.169 | 63.737 | 64.613
02/20/2022 | 18:08 | 34.4285 | 64.181 | 63.74 | 64.611
02/20/2022 | 18:08 | 34.4296 | 64.198 | 63.737 | 64.615
02/20/2022 | 18:08 | 34.4307 | 64.211 | 63.731 | 64.625
02/20/2022 | 18:08 | 34.4317 | 64.216 | 63.723 | 64.637
02/20/2022 | 18:08 | 34.4328 | 64.215 | 63.721 | 64.651
02/20/2022 | 18:08 | 34.4339 | 64.211 | 63.726 | 64.663
02/20/2022 | 18:08 | 34.4349 | 64.208 | 63.74 | 64.671
02/20/2022 | 18:08 | 34.436 | 64.211 | 63.761 | 64.672
02/20/2022 | 18:08 | 34.437 | 64.221 | 63.782 | 64.667
02/20/2022 | 18:08 | 34.4381 | 64.24 | 63.796 | 64.661
02/20/2022 | 18:08 | 34.4392 | 64.263 | 63.801 | 64.657
02/20/2022 | 18:08 | 34.4402 | 64.282 | 63.796 | 64.66
02/20/2022 | 18:08 | 34.4413 | 64.296 | 63.783 | 64.674
02/20/2022 | 18:08 | 34.4423 | 64.303 | 63.766 | 64.702
02/20/2022 | 18:08 | 34.4434 | 64.302 | 63.747 | 64.733
02/20/2022 | 18:08 | 34.4445 | 64.295 | 63.736 | 64.762
02/20/2022 | 18:08 | 34.4455 | 64.285 | 63.741 | 64.781
02/20/2022 | 18:08 | 34.4466 | 64.279 | 63.759 | 64.783
02/20/2022 | 18:08 | 34.4477 | 64.281 | 63.779 | 64.771
02/20/2022 | 18:08 | 34.4487 | 64.293 | 63.794 | 64.747
02/20/2022 | 18:08 | 34.4498 | 64.309 | 63.799 | 64.719
02/20/2022 | 18:08 | 34.4508 | 64.323 | 63.793 | 64.69
02/20/2022 | 18:08 | 34.4519 | 64.336 | 63.78 | 64.667
02/20/2022 | 18:08 | 34.453 | 64.344 | 63.763 | 64.658
02/20/2022 | 18:08 | 34.454 | 64.342 | 63.748 | 64.659
02/20/2022 | 18:08 | 34.4551 | 64.331 | 63.737 | 64.663
02/20/2022 | 18:08 | 34.4561 | 64.311 | 63.732 | 64.668
02/20/2022 | 18:08 | 34.4572 | 64.29 | 63.735 | 64.669
02/20/2022 | 18:08 | 34.4583 | 64.275 | 63.742 | 64.665
02/20/2022 | 18:08 | 34.4593 | 64.27 | 63.749 | 64.66
02/20/2022 | 18:08 | 34.4604 | 64.27 | 63.752 | 64.659
02/20/2022 | 18:08 | 34.4615 | 64.269 | 63.749 | 64.663
02/20/2022 | 18:08 | 34.4625 | 64.27 | 63.74 | 64.673
02/20/2022 | 18:08 | 34.4636 | 64.272 | 63.731 | 64.685
02/20/2022 | 18:08 | 34.4646 | 64.272 | 63.726 | 64.701
02/20/2022 | 18:08 | 34.4657 | 64.269 | 63.728 | 64.716
02/20/2022 | 18:08 | 34.4668 | 64.267 | 63.737 | 64.726
02/20/2022 | 18:08 | 34.4678 | 64.267 | 63.749 | 64.728
02/20/2022 | 18:08 | 34.4689 | 64.276 | 63.761 | 64.721
02/20/2022 | 18:08 | 34.4699 | 64.302 | 63.771 | 64.709
02/20/2022 | 18:08 | 34.471 | 64.344 | 63.775 | 64.697
02/20/2022 | 18:08 | 34.4721 | 64.39 | 63.771 | 64.688
02/20/2022 | 18:08 | 34.4731 | 64.426 | 63.762 | 64.687
02/20/2022 | 18:08 | 34.4742 | 64.445 | 63.751 | 64.695
02/20/2022 | 18:08 | 34.4753 | 64.442 | 63.744 | 64.703
02/20/2022 | 18:08 | 34.4763 | 64.42 | 63.747 | 64.71
02/20/2022 | 18:08 | 34.4774 | 64.381 | 63.762 | 64.715
02/20/2022 | 18:08 | 34.4784 | 64.336 | 63.783 | 64.716
02/20/2022 | 18:08 | 34.4795 | 64.291 | 63.803 | 64.713
02/20/2022 | 18:08 | 34.4806 | 64.262 | 63.819 | 64.707
02/20/2022 | 18:08 | 34.4816 | 64.261 | 63.824 | 64.704
02/20/2022 | 18:08 | 34.4827 | 64.277 | 63.818 | 64.709
02/20/2022 | 18:08 | 34.4837 | 64.292 | 63.805 | 64.726
02/20/2022 | 18:08 | 34.4848 | 64.3 | 63.791 | 64.754
02/20/2022 | 18:08 | 34.4859 | 64.299 | 63.784 | 64.786
02/20/2022 | 18:08 | 34.4869 | 64.29 | 63.788 | 64.814
02/20/2022 | 18:08 | 34.488 | 64.275 | 63.805 | 64.83
02/20/2022 | 18:08 | 34.4891 | 64.261 | 63.83 | 64.833
02/20/2022 | 18:08 | 34.4901 | 64.248 | 63.856 | 64.822
02/20/2022 | 18:08 | 34.4912 | 64.237 | 63.876 | 64.799
02/20/2022 | 18:08 | 34.4922 | 64.226 | 63.883 | 64.772
02/20/2022 | 18:08 | 34.4933 | 64.218 | 63.876 | 64.746
02/20/2022 | 18:08 | 34.4944 | 64.212 | 63.857 | 64.729
02/20/2022 | 18:08 | 34.4954 | 64.209 | 63.832 | 64.722
02/20/2022 | 18:08 | 34.4965 | 64.209 | 63.809 | 64.726
02/20/2022 | 18:08 | 34.4975 | 64.215 | 63.795 | 64.736
02/20/2022 | 18:08 | 34.4986 | 64.23 | 63.793 | 64.745
02/20/2022 | 18:08 | 34.4997 | 64.254 | 63.8 | 64.746
02/20/2022 | 18:08 | 34.5007 | 64.287 | 63.81 | 64.74
02/20/2022 | 18:08 | 34.5018 | 64.32 | 63.82 | 64.728
02/20/2022 | 18:08 | 34.5029 | 64.344 | 63.823 | 64.716
02/20/2022 | 18:08 | 34.5039 | 64.362 | 63.82 | 64.706
02/20/2022 | 18:08 | 34.505 | 64.38 | 63.81 | 64.702
02/20/2022 | 18:08 | 34.506 | 64.389 | 63.798 | 64.704
02/20/2022 | 18:08 | 34.5071 | 64.388 | 63.785 | 64.708
02/20/2022 | 18:08 | 34.5082 | 64.38 | 63.775 | 64.714
02/20/2022 | 18:08 | 34.5092 | 64.367 | 63.775 | 64.72
02/20/2022 | 18:08 | 34.5103 | 64.357 | 63.782 | 64.721
02/20/2022 | 18:08 | 34.5114 | 64.36 | 63.792 | 64.717
02/20/2022 | 18:08 | 34.5124 | 64.372 | 63.8 | 64.71
02/20/2022 | 18:08 | 34.5135 | 64.388 | 63.804 | 64.705
02/20/2022 | 18:08 | 34.5145 | 64.403 | 63.801 | 64.705
02/20/2022 | 18:08 | 34.5156 | 64.419 | 63.793 | 64.714
02/20/2022 | 18:08 | 34.5167 | 64.429 | 63.786 | 64.735
02/20/2022 | 18:08 | 34.5177 | 64.427 | 63.782 | 64.76
02/20/2022 | 18:08 | 34.5188 | 64.414 | 63.781 | 64.779
02/20/2022 | 18:08 | 34.5198 | 64.392 | 63.79 | 64.789
02/20/2022 | 18:08 | 34.5209 | 64.369 | 63.809 | 64.791
02/20/2022 | 18:08 | 34.522 | 64.351 | 63.831 | 64.785
02/20/2022 | 18:08 | 34.523 | 64.345 | 63.849 | 64.774
02/20/2022 | 18:08 | 34.5241 | 64.347 | 63.855 | 64.762
02/20/2022 | 18:08 | 34.5252 | 64.354 | 63.85 | 64.756
02/20/2022 | 18:08 | 34.5262 | 64.363 | 63.835 | 64.757
02/20/2022 | 18:08 | 34.5273 | 64.368 | 63.821 | 64.769
02/20/2022 | 18:08 | 34.5283 | 64.368 | 63.812 | 64.785
02/20/2022 | 18:08 | 34.5294 | 64.36 | 63.813 | 64.8
02/20/2022 | 18:08 | 34.5305 | 64.35 | 63.823 | 64.809
02/20/2022 | 18:08 | 34.5315 | 64.34 | 63.839 | 64.811
02/20/2022 | 18:08 | 34.5326 | 64.334 | 63.857 | 64.806
02/20/2022 | 18:08 | 34.5336 | 64.335 | 63.871 | 64.796
02/20/2022 | 18:08 | 34.5347 | 64.351 | 63.876 | 64.787
02/20/2022 | 18:08 | 34.5358 | 64.377 | 63.872 | 64.783
02/20/2022 | 18:08 | 34.5368 | 64.402 | 63.859 | 64.783
02/20/2022 | 18:08 | 34.5379 | 64.416 | 63.842 | 64.783
02/20/2022 | 18:08 | 34.539 | 64.415 | 63.829 | 64.785
02/20/2022 | 18:08 | 34.54 | 64.398 | 63.827 | 64.79
02/20/2022 | 18:08 | 34.5411 | 64.37 | 63.835 | 64.797
02/20/2022 | 18:08 | 34.5421 | 64.338 | 63.848 | 64.798
02/20/2022 | 18:08 | 34.5432 | 64.306 | 63.863 | 64.793
02/20/2022 | 18:08 | 34.5443 | 64.287 | 63.875 | 64.784
02/20/2022 | 18:08 | 34.5453 | 64.289 | 63.879 | 64.775
02/20/2022 | 18:08 | 34.5464 | 64.301 | 63.876 | 64.77
02/20/2022 | 18:08 | 34.5474 | 64.315 | 63.866 | 64.775
02/20/2022 | 18:08 | 34.5485 | 64.323 | 63.849 | 64.789
02/20/2022 | 18:08 | 34.5496 | 64.323 | 63.831 | 64.806
02/20/2022 | 18:08 | 34.5506 | 64.312 | 63.816 | 64.823
02/20/2022 | 18:08 | 34.5517 | 64.293 | 63.809 | 64.835
02/20/2022 | 18:08 | 34.5528 | 64.271 | 63.81 | 64.837
02/20/2022 | 18:08 | 34.5538 | 64.246 | 63.814 | 64.83
02/20/2022 | 18:08 | 34.5549 | 64.234 | 63.819 | 64.816
02/20/2022 | 18:08 | 34.5559 | 64.237 | 63.822 | 64.801
02/20/2022 | 18:08 | 34.557 | 64.248 | 63.82 | 64.79
02/20/2022 | 18:08 | 34.5581 | 64.259 | 63.814 | 64.792
02/20/2022 | 18:08 | 34.5591 | 64.264 | 63.808 | 64.808
02/20/2022 | 18:08 | 34.5602 | 64.263 | 63.806 | 64.83
02/20/2022 | 18:08 | 34.5612 | 64.26 | 63.812 | 64.851
02/20/2022 | 18:08 | 34.5623 | 64.256 | 63.826 | 64.865
02/20/2022 | 18:08 | 34.5634 | 64.256 | 63.843 | 64.867
02/20/2022 | 18:08 | 34.5644 | 64.259 | 63.86 | 64.859
02/20/2022 | 18:08 | 34.5655 | 64.262 | 63.874 | 64.844
02/20/2022 | 18:08 | 34.5666 | 64.26 | 63.88 | 64.828
02/20/2022 | 18:08 | 34.5676 | 64.257 | 63.875 | 64.812
02/20/2022 | 18:08 | 34.5687 | 64.257 | 63.86 | 64.801
02/20/2022 | 18:08 | 34.5697 | 64.257 | 63.841 | 64.803
02/20/2022 | 18:08 | 34.5708 | 64.257 | 63.823 | 64.815
02/20/2022 | 18:08 | 34.5719 | 64.258 | 63.809 | 64.829
02/20/2022 | 18:08 | 34.5729 | 64.261 | 63.801 | 64.838
02/20/2022 | 18:08 | 34.574 | 64.269 | 63.801 | 64.84
02/20/2022 | 18:08 | 34.575 | 64.284 | 63.806 | 64.835
02/20/2022 | 18:08 | 34.5761 | 64.302 | 63.812 | 64.825
02/20/2022 | 18:08 | 34.5772 | 64.323 | 63.815 | 64.815
02/20/2022 | 18:08 | 34.5782 | 64.338 | 63.812 | 64.811
02/20/2022 | 18:08 | 34.5793 | 64.35 | 63.805 | 64.815
02/20/2022 | 18:08 | 34.5804 | 64.359 | 63.796 | 64.83
02/20/2022 | 18:08 | 34.5814 | 64.358 | 63.787 | 64.845
02/20/2022 | 18:08 | 34.5825 | 64.349 | 63.782 | 64.86
02/20/2022 | 18:08 | 34.5835 | 64.333 | 63.784 | 64.872
02/20/2022 | 18:08 | 34.5846 | 64.317 | 63.789 | 64.875
02/20/2022 | 18:08 | 34.5857 | 64.306 | 63.797 | 64.867
02/20/2022 | 18:08 | 34.5867 | 64.309 | 63.803 | 64.851
02/20/2022 | 18:08 | 34.5878 | 64.326 | 63.805 | 64.832
02/20/2022 | 18:08 | 34.5888 | 64.35 | 63.804 | 64.816
02/20/2022 | 18:08 | 34.5899 | 64.372 | 63.802 | 64.808
02/20/2022 | 18:08 | 34.591 | 64.383 | 63.803 | 64.806
02/20/2022 | 18:08 | 34.592 | 64.382 | 63.811 | 64.807
02/20/2022 | 18:08 | 34.5931 | 64.373 | 63.828 | 64.812
02/20/2022 | 18:08 | 34.5942 | 64.359 | 63.852 | 64.817
02/20/2022 | 18:08 | 34.5952 | 64.346 | 63.88 | 64.818
02/20/2022 | 18:08 | 34.5963 | 64.337 | 63.904 | 64.815
02/20/2022 | 18:08 | 34.5973 | 64.339 | 63.922 | 64.809
02/20/2022 | 18:08 | 34.5984 | 64.351 | 63.929 | 64.805
02/20/2022 | 18:08 | 34.5995 | 64.372 | 63.924 | 64.808
02/20/2022 | 18:08 | 34.6005 | 64.393 | 63.909 | 64.821
02/20/2022 | 18:08 | 34.6016 | 64.405 | 63.888 | 64.844
02/20/2022 | 18:08 | 34.6026 | 64.405 | 63.869 | 64.876
02/20/2022 | 18:08 | 34.6037 | 64.393 | 63.86 | 64.907
02/20/2022 | 18:08 | 34.6048 | 64.373 | 63.863 | 64.925
02/20/2022 | 18:08 | 34.6058 | 64.352 | 63.873 | 64.929
02/20/2022 | 18:08 | 34.6069 | 64.338 | 63.886 | 64.919
02/20/2022 | 18:08 | 34.608 | 64.339 | 63.897 | 64.899
02/20/2022 | 18:08 | 34.609 | 64.351 | 63.902 | 64.875
02/20/2022 | 18:08 | 34.6101 | 64.37 | 63.898 | 64.852
02/20/2022 | 18:08 | 34.6111 | 64.39 | 63.888 | 64.84
02/20/2022 | 18:08 | 34.6122 | 64.404 | 63.875 | 64.842
02/20/2022 | 18:08 | 34.6133 | 64.403 | 63.865 | 64.849
02/20/2022 | 18:08 | 34.6143 | 64.387 | 63.861 | 64.858
02/20/2022 | 18:08 | 34.6154 | 64.358 | 63.864 | 64.865
02/20/2022 | 18:08 | 34.6164 | 64.324 | 63.873 | 64.866
02/20/2022 | 18:08 | 34.6175 | 64.298 | 63.886 | 64.862
02/20/2022 | 18:08 | 34.6186 | 64.286 | 63.899 | 64.856
02/20/2022 | 18:08 | 34.6196 | 64.284 | 63.904 | 64.85
02/20/2022 | 18:08 | 34.6207 | 64.287 | 63.9 | 64.848
02/20/2022 | 18:08 | 34.6218 | 64.291 | 63.89 | 64.854
02/20/2022 | 18:08 | 34.6228 | 64.293 | 63.877 | 64.875
02/20/2022 | 18:08 | 34.6239 | 64.293 | 63.867 | 64.902
02/20/2022 | 18:08 | 34.6249 | 64.292 | 63.862 | 64.926
02/20/2022 | 18:08 | 34.626 | 64.293 | 63.868 | 64.944
02/20/2022 | 18:08 | 34.6271 | 64.299 | 63.883 | 64.947
02/20/2022 | 18:08 | 34.6281 | 64.315 | 63.899 | 64.938
02/20/2022 | 18:08 | 34.6292 | 64.341 | 63.914 | 64.918
02/20/2022 | 18:08 | 34.6302 | 64.382 | 63.92 | 64.893
02/20/2022 | 18:08 | 34.6313 | 64.423 | 63.916 | 64.873
02/20/2022 | 18:08 | 34.6324 | 64.453 | 63.903 | 64.858
02/20/2022 | 18:08 | 34.6334 | 64.469 | 63.886 | 64.853
02/20/2022 | 18:08 | 34.6345 | 64.469 | 63.875 | 64.858
02/20/2022 | 18:08 | 34.6356 | 64.455 | 63.875 | 64.866
02/20/2022 | 18:08 | 34.6366 | 64.431 | 63.892 | 64.876
02/20/2022 | 18:08 | 34.6377 | 64.401 | 63.918 | 64.878
02/20/2022 | 18:08 | 34.6387 | 64.37 | 63.942 | 64.872
02/20/2022 | 18:08 | 34.6398 | 64.339 | 63.962 | 64.859
02/20/2022 | 18:08 | 34.6409 | 64.312 | 63.971 | 64.846
02/20/2022 | 18:08 | 34.6419 | 64.29 | 63.965 | 64.838
02/20/2022 | 18:08 | 34.643 | 64.276 | 63.947 | 64.84
02/20/2022 | 18:08 | 34.644 | 64.271 | 63.923 | 64.85
02/20/2022 | 18:08 | 34.6451 | 64.271 | 63.899 | 64.863
02/20/2022 | 18:08 | 34.6462 | 64.275 | 63.882 | 64.874
02/20/2022 | 18:08 | 34.6472 | 64.283 | 63.877 | 64.883
02/20/2022 | 18:08 | 34.6483 | 64.298 | 63.88 | 64.885
02/20/2022 | 18:08 | 34.6494 | 64.321 | 63.888 | 64.881
02/20/2022 | 18:08 | 34.6504 | 64.352 | 63.896 | 64.873
02/20/2022 | 18:08 | 34.6515 | 64.38 | 63.9 | 64.866
02/20/2022 | 18:08 | 34.6525 | 64.403 | 63.897 | 64.864
02/20/2022 | 18:08 | 34.6536 | 64.422 | 63.889 | 64.875
02/20/2022 | 18:08 | 34.6547 | 64.434 | 63.878 | 64.895
02/20/2022 | 18:08 | 34.6557 | 64.434 | 63.868 | 64.917
02/20/2022 | 18:08 | 34.6568 | 64.423 | 63.867 | 64.937
02/20/2022 | 18:08 | 34.6578 | 64.406 | 63.877 | 64.953
02/20/2022 | 18:08 | 34.6589 | 64.391 | 63.895 | 64.956
02/20/2022 | 18:08 | 34.66 | 64.385 | 63.914 | 64.948
02/20/2022 | 18:08 | 34.661 | 64.396 | 63.928 | 64.93
02/20/2022 | 18:08 | 34.6621 | 64.423 | 63.934 | 64.91
02/20/2022 | 18:08 | 34.6632 | 64.458 | 63.931 | 64.891
02/20/2022 | 18:08 | 34.6642 | 64.486 | 63.92 | 64.878
02/20/2022 | 18:08 | 34.6653 | 64.501 | 63.907 | 64.875
02/20/2022 | 18:08 | 34.6663 | 64.5 | 63.897 | 64.88
02/20/2022 | 18:08 | 34.6674 | 64.487 | 63.898 | 64.888
02/20/2022 | 18:08 | 34.6685 | 64.465 | 63.91 | 64.896
02/20/2022 | 18:08 | 34.6695 | 64.44 | 63.93 | 64.898

## F20220201-1
In GMT
Date | Time | Freq
2022-02-01 | 18:17 | 50.04
2022-02-01 | 18:17 | 50.034
2022-02-01 | 18:17 | 50.03
2022-02-01 | 18:17 | 50.03
2022-02-01 | 18:17 | 50.031
2022-02-01 | 18:17 | 50.032
2022-02-01 | 18:17 | 50.031
2022-02-01 | 18:17 | 50.031
2022-02-01 | 18:17 | 50.029
2022-02-01 | 18:17 | 50.028
2022-02-01 | 18:17 | 50.026
2022-02-01 | 18:17 | 50.025
2022-02-01 | 18:17 | 50.023
2022-02-01 | 18:17 | 50.022
2022-02-01 | 18:17 | 50.022
2022-02-01 | 18:17 | 50.02
2022-02-01 | 18:17 | 50.02
2022-02-01 | 18:17 | 50.018
2022-02-01 | 18:17 | 50.013
2022-02-01 | 18:17 | 50.009
2022-02-01 | 18:17 | 50.003
2022-02-01 | 18:17 | 50.004
2022-02-01 | 18:17 | 50.004
2022-02-01 | 18:17 | 50.007
2022-02-01 | 18:17 | 50.009
2022-02-01 | 18:17 | 50.008
2022-02-01 | 18:17 | 50.01
2022-02-01 | 18:17 | 50.01
2022-02-01 | 18:17 | 50.013
2022-02-01 | 18:17 | 50.018
2022-02-01 | 18:18 | 50.018
2022-02-01 | 18:18 | 50.019
2022-02-01 | 18:18 | 50.017
2022-02-01 | 18:18 | 50.016
2022-02-01 | 18:18 | 50.016
2022-02-01 | 18:18 | 50.02
2022-02-01 | 18:18 | 50.022
2022-02-01 | 18:18 | 50.027
2022-02-01 | 18:18 | 50.027
2022-02-01 | 18:18 | 50.028
2022-02-01 | 18:18 | 50.025
2022-02-01 | 18:18 | 50.026
2022-02-01 | 18:18 | 50.027
2022-02-01 | 18:18 | 50.025
2022-02-01 | 18:18 | 50.025
2022-02-01 | 18:18 | 50.023
2022-02-01 | 18:18 | 50.019
2022-02-01 | 18:18 | 50.017
2022-02-01 | 18:18 | 50.015
2022-02-01 | 18:18 | 50.01
2022-02-01 | 18:18 | 50.008
2022-02-01 | 18:18 | 50.004
2022-02-01 | 18:18 | 50
2022-02-01 | 18:18 | 49.998
2022-02-01 | 18:18 | 49.996
2022-02-01 | 18:18 | 49.997
2022-02-01 | 18:18 | 49.995
2022-02-01 | 18:18 | 49.994
2022-02-01 | 18:18 | 49.991
2022-02-01 | 18:18 | 49.99
2022-02-01 | 18:18 | 49.988
2022-02-01 | 18:18 | 49.984
2022-02-01 | 18:18 | 49.982
2022-02-01 | 18:18 | 49.981
2022-02-01 | 18:18 | 49.979
2022-02-01 | 18:18 | 49.983
2022-02-01 | 18:18 | 49.981
2022-02-01 | 18:18 | 49.984
2022-02-01 | 18:18 | 49.982
2022-02-01 | 18:18 | 49.984
2022-02-01 | 18:18 | 49.983
2022-02-01 | 18:18 | 49.969
2022-02-01 | 18:18 | 49.956
2022-02-01 | 18:18 | 49.941
2022-02-01 | 18:18 | 49.929
2022-02-01 | 18:18 | 49.916
2022-02-01 | 18:18 | 49.908
2022-02-01 | 18:18 | 49.904
2022-02-01 | 18:18 | 49.902
2022-02-01 | 18:18 | 49.903
2022-02-01 | 18:18 | 49.9
2022-02-01 | 18:18 | 49.899
2022-02-01 | 18:18 | 49.894
2022-02-01 | 18:18 | 49.894
2022-02-01 | 18:18 | 49.892
2022-02-01 | 18:18 | 49.891
2022-02-01 | 18:18 | 49.891
2022-02-01 | 18:18 | 49.888
2022-02-01 | 18:18 | 49.888
2022-02-01 | 18:18 | 49.887
2022-02-01 | 18:18 | 49.889
2022-02-01 | 18:19 | 49.893
2022-02-01 | 18:19 | 49.896
2022-02-01 | 18:19 | 49.896
2022-02-01 | 18:19 | 49.896
2022-02-01 | 18:19 | 49.896
2022-02-01 | 18:19 | 49.898
2022-02-01 | 18:19 | 49.902
2022-02-01 | 18:19 | 49.902
2022-02-01 | 18:19 | 49.903
2022-02-01 | 18:19 | 49.902
2022-02-01 | 18:19 | 49.903
2022-02-01 | 18:19 | 49.905
2022-02-01 | 18:19 | 49.908
2022-02-01 | 18:19 | 49.91
2022-02-01 | 18:19 | 49.912
2022-02-01 | 18:19 | 49.91
2022-02-01 | 18:19 | 49.911
2022-02-01 | 18:19 | 49.911
2022-02-01 | 18:19 | 49.912
2022-02-01 | 18:19 | 49.911
2022-02-01 | 18:19 | 49.91
2022-02-01 | 18:19 | 49.908
2022-02-01 | 18:19 | 49.906
2022-02-01 | 18:19 | 49.904
2022-02-01 | 18:19 | 49.905
2022-02-01 | 18:19 | 49.906
2022-02-01 | 18:19 | 49.907
2022-02-01 | 18:19 | 49.907
2022-02-01 | 18:19 | 49.907
2022-02-01 | 18:19 | 49.909
2022-02-01 | 18:19 | 49.911
2022-02-01 | 18:19 | 49.914
2022-02-01 | 18:19 | 49.917
2022-02-01 | 18:19 | 49.917
2022-02-01 | 18:19 | 49.916
2022-02-01 | 18:19 | 49.916
2022-02-01 | 18:19 | 49.917
2022-02-01 | 18:19 | 49.915
2022-02-01 | 18:19 | 49.914
2022-02-01 | 18:19 | 49.912
2022-02-01 | 18:19 | 49.91
2022-02-01 | 18:19 | 49.912
2022-02-01 | 18:19 | 49.916
2022-02-01 | 18:19 | 49.919
2022-02-01 | 18:19 | 49.92
2022-02-01 | 18:19 | 49.918
2022-02-01 | 18:19 | 49.915
2022-02-01 | 18:19 | 49.913
2022-02-01 | 18:19 | 49.914
2022-02-01 | 18:19 | 49.915
2022-02-01 | 18:19 | 49.918
2022-02-01 | 18:19 | 49.918
2022-02-01 | 18:19 | 49.919
2022-02-01 | 18:19 | 49.918
2022-02-01 | 18:19 | 49.917
2022-02-01 | 18:19 | 49.916
2022-02-01 | 18:19 | 49.913
2022-02-01 | 18:19 | 49.911
2022-02-01 | 18:19 | 49.907
2022-02-01 | 18:20 | 49.905
2022-02-01 | 18:20 | 49.903
2022-02-01 | 18:20 | 49.899
2022-02-01 | 18:20 | 49.898
2022-02-01 | 18:20 | 49.896
2022-02-01 | 18:20 | 49.897
2022-02-01 | 18:20 | 49.895
2022-02-01 | 18:20 | 49.895
2022-02-01 | 18:20 | 49.899
2022-02-01 | 18:20 | 49.903
2022-02-01 | 18:20 | 49.904
2022-02-01 | 18:20 | 49.904
2022-02-01 | 18:20 | 49.905
2022-02-01 | 18:20 | 49.907
2022-02-01 | 18:20 | 49.909
2022-02-01 | 18:20 | 49.911
2022-02-01 | 18:20 | 49.912
2022-02-01 | 18:20 | 49.913
2022-02-01 | 18:20 | 49.912
2022-02-01 | 18:20 | 49.913
2022-02-01 | 18:20 | 49.915
2022-02-01 | 18:20 | 49.918
2022-02-01 | 18:20 | 49.92
2022-02-01 | 18:20 | 49.922
2022-02-01 | 18:20 | 49.925
2022-02-01 | 18:20 | 49.929
2022-02-01 | 18:20 | 49.931
2022-02-01 | 18:20 | 49.932
2022-02-01 | 18:20 | 49.933
2022-02-01 | 18:20 | 49.931
2022-02-01 | 18:20 | 49.929
2022-02-01 | 18:20 | 49.924
2022-02-01 | 18:20 | 49.926
2022-02-01 | 18:20 | 49.924
2022-02-01 | 18:20 | 49.925
2022-02-01 | 18:20 | 49.921
2022-02-01 | 18:20 | 49.923
2022-02-01 | 18:20 | 49.924
2022-02-01 | 18:20 | 49.925
2022-02-01 | 18:20 | 49.923
2022-02-01 | 18:20 | 49.923
2022-02-01 | 18:20 | 49.92
2022-02-01 | 18:20 | 49.917
2022-02-01 | 18:20 | 49.911
2022-02-01 | 18:20 | 49.907
2022-02-01 | 18:20 | 49.9
2022-02-01 | 18:20 | 49.897
2022-02-01 | 18:20 | 49.895
2022-02-01 | 18:20 | 49.893
2022-02-01 | 18:20 | 49.891
2022-02-01 | 18:20 | 49.89
2022-02-01 | 18:20 | 49.893
2022-02-01 | 18:20 | 49.892
2022-02-01 | 18:20 | 49.894
2022-02-01 | 18:20 | 49.894
2022-02-01 | 18:20 | 49.897
2022-02-01 | 18:20 | 49.9
2022-02-01 | 18:20 | 49.908
2022-02-01 | 18:20 | 49.913
2022-02-01 | 18:20 | 49.919
2022-02-01 | 18:20 | 49.921
2022-02-01 | 18:21 | 49.924
2022-02-01 | 18:21 | 49.928
2022-02-01 | 18:21 | 49.931
2022-02-01 | 18:21 | 49.933
2022-02-01 | 18:21 | 49.936
2022-02-01 | 18:21 | 49.939
2022-02-01 | 18:21 | 49.941
2022-02-01 | 18:21 | 49.94
2022-02-01 | 18:21 | 49.944
2022-02-01 | 18:21 | 49.949
2022-02-01 | 18:21 | 49.953
2022-02-01 | 18:21 | 49.955
2022-02-01 | 18:21 | 49.959
2022-02-01 | 18:21 | 49.959
2022-02-01 | 18:21 | 49.961
2022-02-01 | 18:21 | 49.966
2022-02-01 | 18:21 | 49.966
2022-02-01 | 18:21 | 49.966
2022-02-01 | 18:21 | 49.965
2022-02-01 | 18:21 | 49.963
2022-02-01 | 18:21 | 49.963
2022-02-01 | 18:21 | 49.964
2022-02-01 | 18:21 | 49.965
2022-02-01 | 18:21 | 49.965
2022-02-01 | 18:21 | 49.964
2022-02-01 | 18:21 | 49.964
2022-02-01 | 18:21 | 49.965
2022-02-01 | 18:21 | 49.966
2022-02-01 | 18:21 | 49.965
2022-02-01 | 18:21 | 49.965
2022-02-01 | 18:21 | 49.964
2022-02-01 | 18:21 | 49.962
2022-02-01 | 18:21 | 49.961
2022-02-01 | 18:21 | 49.961
2022-02-01 | 18:21 | 49.961
2022-02-01 | 18:21 | 49.959
2022-02-01 | 18:21 | 49.957
2022-02-01 | 18:21 | 49.952
2022-02-01 | 18:21 | 49.95
2022-02-01 | 18:21 | 49.949
2022-02-01 | 18:21 | 49.947
2022-02-01 | 18:21 | 49.944
2022-02-01 | 18:21 | 49.944
2022-02-01 | 18:21 | 49.942
2022-02-01 | 18:21 | 49.939
2022-02-01 | 18:21 | 49.94
2022-02-01 | 18:21 | 49.941
2022-02-01 | 18:21 | 49.939
2022-02-01 | 18:21 | 49.935
2022-02-01 | 18:21 | 49.932
2022-02-01 | 18:21 | 49.926
2022-02-01 | 18:21 | 49.921
2022-02-01 | 18:21 | 49.919
2022-02-01 | 18:21 | 49.92
2022-02-01 | 18:21 | 49.92
2022-02-01 | 18:21 | 49.926
2022-02-01 | 18:21 | 49.931
2022-02-01 | 18:21 | 49.939
2022-02-01 | 18:21 | 49.943
2022-02-01 | 18:22 | 49.943
2022-02-01 | 18:22 | 49.941
2022-02-01 | 18:22 | 49.937
2022-02-01 | 18:22 | 49.935
2022-02-01 | 18:22 | 49.933
2022-02-01 | 18:22 | 49.933
2022-02-01 | 18:22 | 49.931
2022-02-01 | 18:22 | 49.927
2022-02-01 | 18:22 | 49.927
2022-02-01 | 18:22 | 49.927
2022-02-01 | 18:22 | 49.929
2022-02-01 | 18:22 | 49.931
2022-02-01 | 18:22 | 49.934
2022-02-01 | 18:22 | 49.94
2022-02-01 | 18:22 | 49.947
2022-02-01 | 18:22 | 49.954
2022-02-01 | 18:22 | 49.959
2022-02-01 | 18:22 | 49.963
2022-02-01 | 18:22 | 49.968
2022-02-01 | 18:22 | 49.968
2022-02-01 | 18:22 | 49.969
2022-02-01 | 18:22 | 49.967
2022-02-01 | 18:22 | 49.969
2022-02-01 | 18:22 | 49.97
2022-02-01 | 18:22 | 49.972
2022-02-01 | 18:22 | 49.971
2022-02-01 | 18:22 | 49.969
2022-02-01 | 18:22 | 49.968
2022-02-01 | 18:22 | 49.966
2022-02-01 | 18:22 | 49.968
2022-02-01 | 18:22 | 49.968
2022-02-01 | 18:22 | 49.967
2022-02-01 | 18:22 | 49.967
2022-02-01 | 18:22 | 49.964
2022-02-01 | 18:22 | 49.965
2022-02-01 | 18:22 | 49.967
2022-02-01 | 18:22 | 49.97
2022-02-01 | 18:22 | 49.972
2022-02-01 | 18:22 | 49.973
2022-02-01 | 18:22 | 49.977
2022-02-01 | 18:22 | 49.977
2022-02-01 | 18:22 | 49.978
2022-02-01 | 18:22 | 49.98
2022-02-01 | 18:22 | 49.984
2022-02-01 | 18:22 | 49.985
2022-02-01 | 18:22 | 49.986
2022-02-01 | 18:22 | 49.989
2022-02-01 | 18:22 | 49.993
2022-02-01 | 18:22 | 49.997
2022-02-01 | 18:22 | 50.003
2022-02-01 | 18:22 | 50.009
2022-02-01 | 18:22 | 50.012
2022-02-01 | 18:22 | 50.016
2022-02-01 | 18:22 | 50.02
2022-02-01 | 18:22 | 50.025
2022-02-01 | 18:22 | 50.029
2022-02-01 | 18:22 | 50.032
2022-02-01 | 18:22 | 50.032
2022-02-01 | 18:22 | 50.033
2022-02-01 | 18:22 | 50.032
2022-02-01 | 18:22 | 50.032
2022-02-01 | 18:23 | 50.037
2022-02-01 | 18:23 | 50.039
2022-02-01 | 18:23 | 50.039
2022-02-01 | 18:23 | 50.037
2022-02-01 | 18:23 | 50.036
2022-02-01 | 18:23 | 50.033
2022-02-01 | 18:23 | 50.03
2022-02-01 | 18:23 | 50.029
2022-02-01 | 18:23 | 50.028
2022-02-01 | 18:23 | 50.027
2022-02-01 | 18:23 | 50.027
2022-02-01 | 18:23 | 50.029
2022-02-01 | 18:23 | 50.032
2022-02-01 | 18:23 | 50.036
2022-02-01 | 18:23 | 50.041
2022-02-01 | 18:23 | 50.043
2022-02-01 | 18:23 | 50.047
2022-02-01 | 18:23 | 50.05
2022-02-01 | 18:23 | 50.058
2022-02-01 | 18:23 | 50.06
2022-02-01 | 18:23 | 50.065
2022-02-01 | 18:23 | 50.066
2022-02-01 | 18:23 | 50.064
2022-02-01 | 18:23 | 50.061
2022-02-01 | 18:23 | 50.06
2022-02-01 | 18:23 | 50.058
2022-02-01 | 18:23 | 50.056
2022-02-01 | 18:23 | 50.052
2022-02-01 | 18:23 | 50.048

## F20220202-1
In GMT
Date | Time | Freq
2022-02-02 | 18:06 | 50.024
2022-02-02 | 18:06 | 50.023
2022-02-02 | 18:06 | 50.019
2022-02-02 | 18:06 | 50.013
2022-02-02 | 18:06 | 50.007
2022-02-02 | 18:06 | 50.001
2022-02-02 | 18:06 | 49.995
2022-02-02 | 18:06 | 49.985
2022-02-02 | 18:06 | 49.978
2022-02-02 | 18:06 | 49.974
2022-02-02 | 18:06 | 49.973
2022-02-02 | 18:06 | 49.969
2022-02-02 | 18:06 | 49.968
2022-02-02 | 18:06 | 49.965
2022-02-02 | 18:06 | 49.966
2022-02-02 | 18:06 | 49.963
2022-02-02 | 18:06 | 49.962
2022-02-02 | 18:06 | 49.96
2022-02-02 | 18:06 | 49.962
2022-02-02 | 18:06 | 49.962
2022-02-02 | 18:06 | 49.962
2022-02-02 | 18:06 | 49.963
2022-02-02 | 18:06 | 49.963
2022-02-02 | 18:06 | 49.965
2022-02-02 | 18:06 | 49.966
2022-02-02 | 18:06 | 49.964
2022-02-02 | 18:06 | 49.969
2022-02-02 | 18:06 | 49.971
2022-02-02 | 18:06 | 49.978
2022-02-02 | 18:06 | 49.98
2022-02-02 | 18:06 | 49.983
2022-02-02 | 18:07 | 49.983
2022-02-02 | 18:07 | 49.986
2022-02-02 | 18:07 | 49.988
2022-02-02 | 18:07 | 49.99
2022-02-02 | 18:07 | 49.993
2022-02-02 | 18:07 | 49.996
2022-02-02 | 18:07 | 49.998
2022-02-02 | 18:07 | 50.001
2022-02-02 | 18:07 | 50.005
2022-02-02 | 18:07 | 50.007
2022-02-02 | 18:07 | 50.008
2022-02-02 | 18:07 | 50.01
2022-02-02 | 18:07 | 50.012
2022-02-02 | 18:07 | 50.016
2022-02-02 | 18:07 | 50.015
2022-02-02 | 18:07 | 50.014
2022-02-02 | 18:07 | 50.013
2022-02-02 | 18:07 | 50.01
2022-02-02 | 18:07 | 50.009
2022-02-02 | 18:07 | 50.008
2022-02-02 | 18:07 | 50.005
2022-02-02 | 18:07 | 50.002
2022-02-02 | 18:07 | 50.001
2022-02-02 | 18:07 | 50.001
2022-02-02 | 18:07 | 50.001
2022-02-02 | 18:07 | 50.003
2022-02-02 | 18:07 | 50.005
2022-02-02 | 18:07 | 50.006
2022-02-02 | 18:07 | 50.007
2022-02-02 | 18:07 | 50.007
2022-02-02 | 18:07 | 50.004
2022-02-02 | 18:07 | 50.005
2022-02-02 | 18:07 | 50.004
2022-02-02 | 18:07 | 50.007
2022-02-02 | 18:07 | 50.004
2022-02-02 | 18:07 | 50.003
2022-02-02 | 18:07 | 49.999
2022-02-02 | 18:07 | 50
2022-02-02 | 18:07 | 50
2022-02-02 | 18:07 | 50
2022-02-02 | 18:07 | 50.002
2022-02-02 | 18:07 | 50.002
2022-02-02 | 18:07 | 50.004
2022-02-02 | 18:07 | 50.007
2022-02-02 | 18:07 | 50.011
2022-02-02 | 18:07 | 50.015
2022-02-02 | 18:07 | 50.017
2022-02-02 | 18:07 | 50.019
2022-02-02 | 18:07 | 50.018
2022-02-02 | 18:07 | 50.019
2022-02-02 | 18:07 | 50.02
2022-02-02 | 18:07 | 50.021
2022-02-02 | 18:07 | 50.021
2022-02-02 | 18:07 | 50.024
2022-02-02 | 18:07 | 50.024
2022-02-02 | 18:07 | 50.025
2022-02-02 | 18:07 | 50.023
2022-02-02 | 18:07 | 50.02
2022-02-02 | 18:07 | 50.017
2022-02-02 | 18:08 | 50.014
2022-02-02 | 18:08 | 50.012
2022-02-02 | 18:08 | 50.011
2022-02-02 | 18:08 | 50.008
2022-02-02 | 18:08 | 50.008
2022-02-02 | 18:08 | 50.008
2022-02-02 | 18:08 | 50.008
2022-02-02 | 18:08 | 50.008
2022-02-02 | 18:08 | 50.009
2022-02-02 | 18:08 | 50.008
2022-02-02 | 18:08 | 50.012
2022-02-02 | 18:08 | 50.012
2022-02-02 | 18:08 | 50.014
2022-02-02 | 18:08 | 50.014
2022-02-02 | 18:08 | 50.012
2022-02-02 | 18:08 | 50.011
2022-02-02 | 18:08 | 49.998
2022-02-02 | 18:08 | 49.989
2022-02-02 | 18:08 | 49.974
2022-02-02 | 18:08 | 49.96
2022-02-02 | 18:08 | 49.947
2022-02-02 | 18:08 | 49.937
2022-02-02 | 18:08 | 49.931
2022-02-02 | 18:08 | 49.924
2022-02-02 | 18:08 | 49.916
2022-02-02 | 18:08 | 49.912
2022-02-02 | 18:08 | 49.911
2022-02-02 | 18:08 | 49.909
2022-02-02 | 18:08 | 49.907
2022-02-02 | 18:08 | 49.907
2022-02-02 | 18:08 | 49.908
2022-02-02 | 18:08 | 49.909
2022-02-02 | 18:08 | 49.909
2022-02-02 | 18:08 | 49.913
2022-02-02 | 18:08 | 49.916
2022-02-02 | 18:08 | 49.919
2022-02-02 | 18:08 | 49.922
2022-02-02 | 18:08 | 49.922
2022-02-02 | 18:08 | 49.929
2022-02-02 | 18:08 | 49.93
2022-02-02 | 18:08 | 49.934
2022-02-02 | 18:08 | 49.934
2022-02-02 | 18:08 | 49.933
2022-02-02 | 18:08 | 49.931
2022-02-02 | 18:08 | 49.93
2022-02-02 | 18:08 | 49.928
2022-02-02 | 18:08 | 49.927
2022-02-02 | 18:08 | 49.926
2022-02-02 | 18:08 | 49.927
2022-02-02 | 18:08 | 49.927
2022-02-02 | 18:08 | 49.928
2022-02-02 | 18:08 | 49.929
2022-02-02 | 18:08 | 49.93
2022-02-02 | 18:08 | 49.932
2022-02-02 | 18:08 | 49.934
2022-02-02 | 18:08 | 49.936
2022-02-02 | 18:08 | 49.936
2022-02-02 | 18:08 | 49.936
2022-02-02 | 18:08 | 49.936
2022-02-02 | 18:08 | 49.937
2022-02-02 | 18:08 | 49.935
2022-02-02 | 18:09 | 49.935
2022-02-02 | 18:09 | 49.933
2022-02-02 | 18:09 | 49.931
2022-02-02 | 18:09 | 49.928
2022-02-02 | 18:09 | 49.926
2022-02-02 | 18:09 | 49.927
2022-02-02 | 18:09 | 49.928
2022-02-02 | 18:09 | 49.93
2022-02-02 | 18:09 | 49.93
2022-02-02 | 18:09 | 49.931
2022-02-02 | 18:09 | 49.933
2022-02-02 | 18:09 | 49.937
2022-02-02 | 18:09 | 49.938
2022-02-02 | 18:09 | 49.938
2022-02-02 | 18:09 | 49.938
2022-02-02 | 18:09 | 49.937
2022-02-02 | 18:09 | 49.936
2022-02-02 | 18:09 | 49.936
2022-02-02 | 18:09 | 49.936
2022-02-02 | 18:09 | 49.936
2022-02-02 | 18:09 | 49.935
2022-02-02 | 18:09 | 49.933
2022-02-02 | 18:09 | 49.93
2022-02-02 | 18:09 | 49.927
2022-02-02 | 18:09 | 49.924
2022-02-02 | 18:09 | 49.919
2022-02-02 | 18:09 | 49.914
2022-02-02 | 18:09 | 49.91
2022-02-02 | 18:09 | 49.905
2022-02-02 | 18:09 | 49.902
2022-02-02 | 18:09 | 49.897
2022-02-02 | 18:09 | 49.898
2022-02-02 | 18:09 | 49.898
2022-02-02 | 18:09 | 49.9
2022-02-02 | 18:09 | 49.904
2022-02-02 | 18:09 | 49.905
2022-02-02 | 18:09 | 49.906
2022-02-02 | 18:09 | 49.906
2022-02-02 | 18:09 | 49.905
2022-02-02 | 18:09 | 49.904
2022-02-02 | 18:09 | 49.902
2022-02-02 | 18:09 | 49.9
2022-02-02 | 18:09 | 49.895
2022-02-02 | 18:09 | 49.893
2022-02-02 | 18:09 | 49.895
2022-02-02 | 18:09 | 49.896
2022-02-02 | 18:09 | 49.896
2022-02-02 | 18:09 | 49.896
2022-02-02 | 18:09 | 49.897
2022-02-02 | 18:09 | 49.9
2022-02-02 | 18:09 | 49.901
2022-02-02 | 18:09 | 49.901
2022-02-02 | 18:09 | 49.903
2022-02-02 | 18:09 | 49.905
2022-02-02 | 18:09 | 49.904
2022-02-02 | 18:09 | 49.905
2022-02-02 | 18:09 | 49.904
2022-02-02 | 18:09 | 49.904
2022-02-02 | 18:09 | 49.904
2022-02-02 | 18:10 | 49.903
2022-02-02 | 18:10 | 49.903
2022-02-02 | 18:10 | 49.903
2022-02-02 | 18:10 | 49.903
2022-02-02 | 18:10 | 49.904
2022-02-02 | 18:10 | 49.906
2022-02-02 | 18:10 | 49.907
2022-02-02 | 18:10 | 49.91
2022-02-02 | 18:10 | 49.913
2022-02-02 | 18:10 | 49.913
2022-02-02 | 18:10 | 49.914
2022-02-02 | 18:10 | 49.915
2022-02-02 | 18:10 | 49.915
2022-02-02 | 18:10 | 49.914
2022-02-02 | 18:10 | 49.913
2022-02-02 | 18:10 | 49.913
2022-02-02 | 18:10 | 49.913
2022-02-02 | 18:10 | 49.914
2022-02-02 | 18:10 | 49.914
2022-02-02 | 18:10 | 49.915
2022-02-02 | 18:10 | 49.914
2022-02-02 | 18:10 | 49.915
2022-02-02 | 18:10 | 49.915
2022-02-02 | 18:10 | 49.914
2022-02-02 | 18:10 | 49.913
2022-02-02 | 18:10 | 49.913
2022-02-02 | 18:10 | 49.913
2022-02-02 | 18:10 | 49.912
2022-02-02 | 18:10 | 49.91
2022-02-02 | 18:10 | 49.909
2022-02-02 | 18:10 | 49.909
2022-02-02 | 18:10 | 49.909
2022-02-02 | 18:10 | 49.908
2022-02-02 | 18:10 | 49.906
2022-02-02 | 18:10 | 49.909
2022-02-02 | 18:10 | 49.912
2022-02-02 | 18:10 | 49.916
2022-02-02 | 18:10 | 49.92
2022-02-02 | 18:10 | 49.923
2022-02-02 | 18:10 | 49.923
2022-02-02 | 18:10 | 49.926
2022-02-02 | 18:10 | 49.921
2022-02-02 | 18:10 | 49.925
2022-02-02 | 18:10 | 49.924
2022-02-02 | 18:10 | 49.921
2022-02-02 | 18:10 | 49.92
2022-02-02 | 18:10 | 49.918
2022-02-02 | 18:10 | 49.918
2022-02-02 | 18:10 | 49.918
2022-02-02 | 18:10 | 49.917
2022-02-02 | 18:10 | 49.922
2022-02-02 | 18:10 | 49.922
2022-02-02 | 18:10 | 49.924
2022-02-02 | 18:10 | 49.922
2022-02-02 | 18:10 | 49.92
2022-02-02 | 18:10 | 49.92
2022-02-02 | 18:10 | 49.919
2022-02-02 | 18:10 | 49.917
2022-02-02 | 18:10 | 49.916
2022-02-02 | 18:10 | 49.916
2022-02-02 | 18:10 | 49.916
2022-02-02 | 18:11 | 49.915
2022-02-02 | 18:11 | 49.914
2022-02-02 | 18:11 | 49.914
2022-02-02 | 18:11 | 49.915
2022-02-02 | 18:11 | 49.916
2022-02-02 | 18:11 | 49.916
2022-02-02 | 18:11 | 49.916
2022-02-02 | 18:11 | 49.913
2022-02-02 | 18:11 | 49.913
2022-02-02 | 18:11 | 49.914
2022-02-02 | 18:11 | 49.914
2022-02-02 | 18:11 | 49.915
2022-02-02 | 18:11 | 49.917
2022-02-02 | 18:11 | 49.917
2022-02-02 | 18:11 | 49.918
2022-02-02 | 18:11 | 49.917
2022-02-02 | 18:11 | 49.916
2022-02-02 | 18:11 | 49.918
2022-02-02 | 18:11 | 49.915
2022-02-02 | 18:11 | 49.913
2022-02-02 | 18:11 | 49.915
2022-02-02 | 18:11 | 49.914
2022-02-02 | 18:11 | 49.915
2022-02-02 | 18:11 | 49.918
2022-02-02 | 18:11 | 49.921
2022-02-02 | 18:11 | 49.925
2022-02-02 | 18:11 | 49.926
2022-02-02 | 18:11 | 49.93
2022-02-02 | 18:11 | 49.933
2022-02-02 | 18:11 | 49.936
2022-02-02 | 18:11 | 49.942
2022-02-02 | 18:11 | 49.943
2022-02-02 | 18:11 | 49.946
2022-02-02 | 18:11 | 49.947
2022-02-02 | 18:11 | 49.949
2022-02-02 | 18:11 | 49.955
2022-02-02 | 18:11 | 49.96
2022-02-02 | 18:11 | 49.965
2022-02-02 | 18:11 | 49.969
2022-02-02 | 18:11 | 49.972
2022-02-02 | 18:11 | 49.974
2022-02-02 | 18:11 | 49.975
2022-02-02 | 18:11 | 49.974
2022-02-02 | 18:11 | 49.975
2022-02-02 | 18:11 | 49.973
2022-02-02 | 18:11 | 49.973
2022-02-02 | 18:11 | 49.971
2022-02-02 | 18:11 | 49.97
2022-02-02 | 18:11 | 49.968
2022-02-02 | 18:11 | 49.965
2022-02-02 | 18:11 | 49.96
2022-02-02 | 18:11 | 49.956
2022-02-02 | 18:11 | 49.954
2022-02-02 | 18:11 | 49.952
2022-02-02 | 18:11 | 49.951
2022-02-02 | 18:11 | 49.952
2022-02-02 | 18:11 | 49.954
2022-02-02 | 18:11 | 49.957
2022-02-02 | 18:11 | 49.96
2022-02-02 | 18:12 | 49.962
2022-02-02 | 18:12 | 49.965
2022-02-02 | 18:12 | 49.966
2022-02-02 | 18:12 | 49.964
2022-02-02 | 18:12 | 49.963
2022-02-02 | 18:12 | 49.961
2022-02-02 | 18:12 | 49.96
2022-02-02 | 18:12 | 49.961
2022-02-02 | 18:12 | 49.959
2022-02-02 | 18:12 | 49.958
2022-02-02 | 18:12 | 49.957
2022-02-02 | 18:12 | 49.957
2022-02-02 | 18:12 | 49.96
2022-02-02 | 18:12 | 49.959
2022-02-02 | 18:12 | 49.958
2022-02-02 | 18:12 | 49.96
2022-02-02 | 18:12 | 49.957
2022-02-02 | 18:12 | 49.957
2022-02-02 | 18:12 | 49.953
2022-02-02 | 18:12 | 49.954
2022-02-02 | 18:12 | 49.95
2022-02-02 | 18:12 | 49.953
2022-02-02 | 18:12 | 49.953
2022-02-02 | 18:12 | 49.956
2022-02-02 | 18:12 | 49.955
2022-02-02 | 18:12 | 49.955
2022-02-02 | 18:12 | 49.951
2022-02-02 | 18:12 | 49.949
2022-02-02 | 18:12 | 49.945
2022-02-02 | 18:12 | 49.944
2022-02-02 | 18:12 | 49.942
2022-02-02 | 18:12 | 49.942
2022-02-02 | 18:12 | 49.939
2022-02-02 | 18:12 | 49.936
2022-02-02 | 18:12 | 49.935
2022-02-02 | 18:12 | 49.936
2022-02-02 | 18:12 | 49.936
2022-02-02 | 18:12 | 49.937
2022-02-02 | 18:12 | 49.938
2022-02-02 | 18:12 | 49.944
2022-02-02 | 18:12 | 49.947
2022-02-02 | 18:12 | 49.951
2022-02-02 | 18:12 | 49.955
2022-02-02 | 18:12 | 49.96
2022-02-02 | 18:12 | 49.963
2022-02-02 | 18:12 | 49.967
2022-02-02 | 18:12 | 49.968
2022-02-02 | 18:12 | 49.97
2022-02-02 | 18:12 | 49.972
2022-02-02 | 18:12 | 49.977
2022-02-02 | 18:12 | 49.981
2022-02-02 | 18:12 | 49.986
2022-02-02 | 18:12 | 49.988
2022-02-02 | 18:12 | 49.993
2022-02-02 | 18:12 | 49.995
2022-02-02 | 18:12 | 49.998
2022-02-02 | 18:12 | 49.999
2022-02-02 | 18:12 | 50
2022-02-02 | 18:12 | 49.999
2022-02-02 | 18:12 | 49.999
2022-02-02 | 18:12 | 50
2022-02-02 | 18:13 | 49.999
2022-02-02 | 18:13 | 49.998
2022-02-02 | 18:13 | 50.001
2022-02-02 | 18:13 | 50.001
2022-02-02 | 18:13 | 50.001
2022-02-02 | 18:13 | 50.002
2022-02-02 | 18:13 | 50.004
2022-02-02 | 18:13 | 50.001
2022-02-02 | 18:13 | 50.002
2022-02-02 | 18:13 | 50.001
2022-02-02 | 18:13 | 49.998
2022-02-02 | 18:13 | 49.997
2022-02-02 | 18:13 | 49.995
2022-02-02 | 18:13 | 49.991
2022-02-02 | 18:13 | 49.99
2022-02-02 | 18:13 | 49.986
2022-02-02 | 18:13 | 49.985
2022-02-02 | 18:13 | 49.983
2022-02-02 | 18:13 | 49.981
2022-02-02 | 18:13 | 49.981
2022-02-02 | 18:13 | 49.978
2022-02-02 | 18:13 | 49.975
2022-02-02 | 18:13 | 49.978
2022-02-02 | 18:13 | 49.976
2022-02-02 | 18:13 | 49.976
2022-02-02 | 18:13 | 49.979
2022-02-02 | 18:13 | 49.98
2022-02-02 | 18:13 | 49.979
2022-02-02 | 18:13 | 49.978

## F20220205-1
In GMT
Date | Time | Freq
2022-02-05 | 2:34 | 50.033
2022-02-05 | 2:34 | 50.03
2022-02-05 | 2:34 | 50.029
2022-02-05 | 2:34 | 50.032
2022-02-05 | 2:34 | 50.031
2022-02-05 | 2:34 | 50.031
2022-02-05 | 2:34 | 50.032
2022-02-05 | 2:34 | 50.031
2022-02-05 | 2:34 | 50.031
2022-02-05 | 2:34 | 50.031
2022-02-05 | 2:34 | 50.03
2022-02-05 | 2:34 | 50.03
2022-02-05 | 2:34 | 50.032
2022-02-05 | 2:34 | 50.031
2022-02-05 | 2:34 | 50.033
2022-02-05 | 2:34 | 50.034
2022-02-05 | 2:34 | 50.032
2022-02-05 | 2:34 | 50.03
2022-02-05 | 2:34 | 50.028
2022-02-05 | 2:34 | 50.029
2022-02-05 | 2:34 | 50.027
2022-02-05 | 2:34 | 50.022
2022-02-05 | 2:34 | 50.022
2022-02-05 | 2:34 | 50.021
2022-02-05 | 2:34 | 50.023
2022-02-05 | 2:34 | 50.024
2022-02-05 | 2:34 | 50.024
2022-02-05 | 2:34 | 50.021
2022-02-05 | 2:34 | 50.02
2022-02-05 | 2:34 | 50.02
2022-02-05 | 2:34 | 50.022
2022-02-05 | 2:35 | 50.019
2022-02-05 | 2:35 | 50.017
2022-02-05 | 2:35 | 50.014
2022-02-05 | 2:35 | 50.013
2022-02-05 | 2:35 | 50.013
2022-02-05 | 2:35 | 50.012
2022-02-05 | 2:35 | 50.011
2022-02-05 | 2:35 | 50.011
2022-02-05 | 2:35 | 50.011
2022-02-05 | 2:35 | 50.011
2022-02-05 | 2:35 | 50.01
2022-02-05 | 2:35 | 50.009
2022-02-05 | 2:35 | 50.01
2022-02-05 | 2:35 | 50.012
2022-02-05 | 2:35 | 50.013
2022-02-05 | 2:35 | 50.015
2022-02-05 | 2:35 | 50.016
2022-02-05 | 2:35 | 50.013
2022-02-05 | 2:35 | 50.011
2022-02-05 | 2:35 | 50.011
2022-02-05 | 2:35 | 50.014
2022-02-05 | 2:35 | 50.015
2022-02-05 | 2:35 | 50.018
2022-02-05 | 2:35 | 50.018
2022-02-05 | 2:35 | 50.019
2022-02-05 | 2:35 | 50.02
2022-02-05 | 2:35 | 50.022
2022-02-05 | 2:35 | 50.024
2022-02-05 | 2:35 | 50.022
2022-02-05 | 2:35 | 50.022
2022-02-05 | 2:35 | 50.019
2022-02-05 | 2:35 | 50.018
2022-02-05 | 2:35 | 50.014
2022-02-05 | 2:35 | 50.014
2022-02-05 | 2:35 | 50.015
2022-02-05 | 2:35 | 50.011
2022-02-05 | 2:35 | 50.011
2022-02-05 | 2:35 | 50.009
2022-02-05 | 2:35 | 50.005
2022-02-05 | 2:35 | 50.006
2022-02-05 | 2:35 | 50.004
2022-02-05 | 2:35 | 50.007
2022-02-05 | 2:35 | 50.007
2022-02-05 | 2:35 | 50.006
2022-02-05 | 2:35 | 50.005
2022-02-05 | 2:35 | 50.008
2022-02-05 | 2:35 | 50.006
2022-02-05 | 2:35 | 50.006
2022-02-05 | 2:35 | 50.005
2022-02-05 | 2:35 | 50.005
2022-02-05 | 2:35 | 50.005
2022-02-05 | 2:35 | 50.003
2022-02-05 | 2:35 | 50.003
2022-02-05 | 2:35 | 50.001
2022-02-05 | 2:35 | 50.001
2022-02-05 | 2:35 | 50.002
2022-02-05 | 2:35 | 50.003
2022-02-05 | 2:35 | 50.005
2022-02-05 | 2:35 | 50.007
2022-02-05 | 2:36 | 50.009
2022-02-05 | 2:36 | 50.01
2022-02-05 | 2:36 | 50.009
2022-02-05 | 2:36 | 50.007
2022-02-05 | 2:36 | 50.007
2022-02-05 | 2:36 | 50.009
2022-02-05 | 2:36 | 50.01
2022-02-05 | 2:36 | 50.009
2022-02-05 | 2:36 | 50.01
2022-02-05 | 2:36 | 50.01
2022-02-05 | 2:36 | 50.012
2022-02-05 | 2:36 | 50.01
2022-02-05 | 2:36 | 50.011
2022-02-05 | 2:36 | 50.011
2022-02-05 | 2:36 | 50.012
2022-02-05 | 2:36 | 50.014
2022-02-05 | 2:36 | 50.017
2022-02-05 | 2:36 | 50.017
2022-02-05 | 2:36 | 50.015
2022-02-05 | 2:36 | 50.012
2022-02-05 | 2:36 | 50.012
2022-02-05 | 2:36 | 50.007
2022-02-05 | 2:36 | 50.007
2022-02-05 | 2:36 | 50.009
2022-02-05 | 2:36 | 50.017
2022-02-05 | 2:36 | 50.018
2022-02-05 | 2:36 | 49.956
2022-02-05 | 2:36 | 49.88
2022-02-05 | 2:36 | 49.827
2022-02-05 | 2:36 | 49.799
2022-02-05 | 2:36 | 49.786
2022-02-05 | 2:36 | 49.789
2022-02-05 | 2:36 | 49.792
2022-02-05 | 2:36 | 49.793
2022-02-05 | 2:36 | 49.794
2022-02-05 | 2:36 | 49.794
2022-02-05 | 2:36 | 49.793
2022-02-05 | 2:36 | 49.794
2022-02-05 | 2:36 | 49.794
2022-02-05 | 2:36 | 49.795
2022-02-05 | 2:36 | 49.796
2022-02-05 | 2:36 | 49.799
2022-02-05 | 2:36 | 49.797
2022-02-05 | 2:36 | 49.794
2022-02-05 | 2:36 | 49.792
2022-02-05 | 2:36 | 49.793
2022-02-05 | 2:36 | 49.794
2022-02-05 | 2:36 | 49.793
2022-02-05 | 2:36 | 49.793
2022-02-05 | 2:36 | 49.79
2022-02-05 | 2:36 | 49.789
2022-02-05 | 2:36 | 49.789
2022-02-05 | 2:36 | 49.791
2022-02-05 | 2:36 | 49.793
2022-02-05 | 2:36 | 49.796
2022-02-05 | 2:36 | 49.798
2022-02-05 | 2:36 | 49.797
2022-02-05 | 2:36 | 49.798
2022-02-05 | 2:36 | 49.798
2022-02-05 | 2:36 | 49.797
2022-02-05 | 2:36 | 49.796
2022-02-05 | 2:37 | 49.794
2022-02-05 | 2:37 | 49.794
2022-02-05 | 2:37 | 49.796
2022-02-05 | 2:37 | 49.796
2022-02-05 | 2:37 | 49.8
2022-02-05 | 2:37 | 49.801
2022-02-05 | 2:37 | 49.8
2022-02-05 | 2:37 | 49.801
2022-02-05 | 2:37 | 49.8
2022-02-05 | 2:37 | 49.798
2022-02-05 | 2:37 | 49.795
2022-02-05 | 2:37 | 49.793
2022-02-05 | 2:37 | 49.791
2022-02-05 | 2:37 | 49.791
2022-02-05 | 2:37 | 49.79
2022-02-05 | 2:37 | 49.791
2022-02-05 | 2:37 | 49.792
2022-02-05 | 2:37 | 49.791
2022-02-05 | 2:37 | 49.788
2022-02-05 | 2:37 | 49.787
2022-02-05 | 2:37 | 49.787
2022-02-05 | 2:37 | 49.787
2022-02-05 | 2:37 | 49.784
2022-02-05 | 2:37 | 49.782
2022-02-05 | 2:37 | 49.784
2022-02-05 | 2:37 | 49.784
2022-02-05 | 2:37 | 49.785
2022-02-05 | 2:37 | 49.786
2022-02-05 | 2:37 | 49.785
2022-02-05 | 2:37 | 49.786
2022-02-05 | 2:37 | 49.783
2022-02-05 | 2:37 | 49.782
2022-02-05 | 2:37 | 49.78
2022-02-05 | 2:37 | 49.78
2022-02-05 | 2:37 | 49.78
2022-02-05 | 2:37 | 49.784
2022-02-05 | 2:37 | 49.784
2022-02-05 | 2:37 | 49.787
2022-02-05 | 2:37 | 49.786
2022-02-05 | 2:37 | 49.786
2022-02-05 | 2:37 | 49.784
2022-02-05 | 2:37 | 49.786
2022-02-05 | 2:37 | 49.786
2022-02-05 | 2:37 | 49.784
2022-02-05 | 2:37 | 49.786
2022-02-05 | 2:37 | 49.786
2022-02-05 | 2:37 | 49.787
2022-02-05 | 2:37 | 49.789
2022-02-05 | 2:37 | 49.788
2022-02-05 | 2:37 | 49.789
2022-02-05 | 2:37 | 49.791
2022-02-05 | 2:37 | 49.791
2022-02-05 | 2:37 | 49.79
2022-02-05 | 2:37 | 49.79
2022-02-05 | 2:37 | 49.789
2022-02-05 | 2:37 | 49.787
2022-02-05 | 2:37 | 49.788
2022-02-05 | 2:37 | 49.787
2022-02-05 | 2:37 | 49.786
2022-02-05 | 2:38 | 49.784
2022-02-05 | 2:38 | 49.786
2022-02-05 | 2:38 | 49.788
2022-02-05 | 2:38 | 49.788
2022-02-05 | 2:38 | 49.791
2022-02-05 | 2:38 | 49.795
2022-02-05 | 2:38 | 49.8
2022-02-05 | 2:38 | 49.804
2022-02-05 | 2:38 | 49.812
2022-02-05 | 2:38 | 49.821
2022-02-05 | 2:38 | 49.83
2022-02-05 | 2:38 | 49.84
2022-02-05 | 2:38 | 49.847
2022-02-05 | 2:38 | 49.851
2022-02-05 | 2:38 | 49.854
2022-02-05 | 2:38 | 49.855
2022-02-05 | 2:38 | 49.856
2022-02-05 | 2:38 | 49.856
2022-02-05 | 2:38 | 49.856
2022-02-05 | 2:38 | 49.853
2022-02-05 | 2:38 | 49.851
2022-02-05 | 2:38 | 49.849
2022-02-05 | 2:38 | 49.847
2022-02-05 | 2:38 | 49.846
2022-02-05 | 2:38 | 49.845
2022-02-05 | 2:38 | 49.844
2022-02-05 | 2:38 | 49.847
2022-02-05 | 2:38 | 49.85
2022-02-05 | 2:38 | 49.851
2022-02-05 | 2:38 | 49.854
2022-02-05 | 2:38 | 49.857
2022-02-05 | 2:38 | 49.855
2022-02-05 | 2:38 | 49.855
2022-02-05 | 2:38 | 49.856
2022-02-05 | 2:38 | 49.857
2022-02-05 | 2:38 | 49.857
2022-02-05 | 2:38 | 49.858
2022-02-05 | 2:38 | 49.856
2022-02-05 | 2:38 | 49.855
2022-02-05 | 2:38 | 49.858
2022-02-05 | 2:38 | 49.86
2022-02-05 | 2:38 | 49.864
2022-02-05 | 2:38 | 49.865
2022-02-05 | 2:38 | 49.863
2022-02-05 | 2:38 | 49.864
2022-02-05 | 2:38 | 49.865
2022-02-05 | 2:38 | 49.865
2022-02-05 | 2:38 | 49.864
2022-02-05 | 2:38 | 49.862
2022-02-05 | 2:38 | 49.859
2022-02-05 | 2:38 | 49.86
2022-02-05 | 2:38 | 49.862
2022-02-05 | 2:38 | 49.867
2022-02-05 | 2:38 | 49.871
2022-02-05 | 2:38 | 49.872
2022-02-05 | 2:38 | 49.873
2022-02-05 | 2:38 | 49.869
2022-02-05 | 2:38 | 49.865
2022-02-05 | 2:38 | 49.866
2022-02-05 | 2:38 | 49.863
2022-02-05 | 2:38 | 49.861
2022-02-05 | 2:39 | 49.859
2022-02-05 | 2:39 | 49.859
2022-02-05 | 2:39 | 49.856
2022-02-05 | 2:39 | 49.854
2022-02-05 | 2:39 | 49.852
2022-02-05 | 2:39 | 49.853
2022-02-05 | 2:39 | 49.856
2022-02-05 | 2:39 | 49.858
2022-02-05 | 2:39 | 49.863
2022-02-05 | 2:39 | 49.864
2022-02-05 | 2:39 | 49.864
2022-02-05 | 2:39 | 49.865
2022-02-05 | 2:39 | 49.867
2022-02-05 | 2:39 | 49.867
2022-02-05 | 2:39 | 49.868
2022-02-05 | 2:39 | 49.867
2022-02-05 | 2:39 | 49.862
2022-02-05 | 2:39 | 49.861
2022-02-05 | 2:39 | 49.858
2022-02-05 | 2:39 | 49.86
2022-02-05 | 2:39 | 49.859
2022-02-05 | 2:39 | 49.86
2022-02-05 | 2:39 | 49.862
2022-02-05 | 2:39 | 49.865
2022-02-05 | 2:39 | 49.865
2022-02-05 | 2:39 | 49.863
2022-02-05 | 2:39 | 49.862
2022-02-05 | 2:39 | 49.861
2022-02-05 | 2:39 | 49.862
2022-02-05 | 2:39 | 49.861
2022-02-05 | 2:39 | 49.861
2022-02-05 | 2:39 | 49.858
2022-02-05 | 2:39 | 49.86
2022-02-05 | 2:39 | 49.863
2022-02-05 | 2:39 | 49.867
2022-02-05 | 2:39 | 49.873
2022-02-05 | 2:39 | 49.877
2022-02-05 | 2:39 | 49.882
2022-02-05 | 2:39 | 49.887
2022-02-05 | 2:39 | 49.892
2022-02-05 | 2:39 | 49.896
2022-02-05 | 2:39 | 49.898
2022-02-05 | 2:39 | 49.901
2022-02-05 | 2:39 | 49.901
2022-02-05 | 2:39 | 49.902
2022-02-05 | 2:39 | 49.904
2022-02-05 | 2:39 | 49.905
2022-02-05 | 2:39 | 49.909
2022-02-05 | 2:39 | 49.91
2022-02-05 | 2:39 | 49.911
2022-02-05 | 2:39 | 49.911
2022-02-05 | 2:39 | 49.91
2022-02-05 | 2:39 | 49.908
2022-02-05 | 2:39 | 49.905
2022-02-05 | 2:39 | 49.903
2022-02-05 | 2:39 | 49.902
2022-02-05 | 2:39 | 49.901
2022-02-05 | 2:39 | 49.899
2022-02-05 | 2:39 | 49.898
2022-02-05 | 2:40 | 49.898
2022-02-05 | 2:40 | 49.9
2022-02-05 | 2:40 | 49.9
2022-02-05 | 2:40 | 49.9
2022-02-05 | 2:40 | 49.904
2022-02-05 | 2:40 | 49.912
2022-02-05 | 2:40 | 49.92
2022-02-05 | 2:40 | 49.928
2022-02-05 | 2:40 | 49.935
2022-02-05 | 2:40 | 49.946
2022-02-05 | 2:40 | 49.955
2022-02-05 | 2:40 | 49.968
2022-02-05 | 2:40 | 49.978
2022-02-05 | 2:40 | 49.986
2022-02-05 | 2:40 | 49.988
2022-02-05 | 2:40 | 49.994
2022-02-05 | 2:40 | 49.996
2022-02-05 | 2:40 | 49.999
2022-02-05 | 2:40 | 50
2022-02-05 | 2:40 | 50.002
2022-02-05 | 2:40 | 50.007
2022-02-05 | 2:40 | 50.009
2022-02-05 | 2:40 | 50.012
2022-02-05 | 2:40 | 50.014
2022-02-05 | 2:40 | 50.016
2022-02-05 | 2:40 | 50.017
2022-02-05 | 2:40 | 50.02
2022-02-05 | 2:40 | 50.019
2022-02-05 | 2:40 | 50.017
2022-02-05 | 2:40 | 50.016

## F20220209-1
In GMT
Date | Time | Freq
2022-02-09 | 17:54 | 50.049
2022-02-09 | 17:54 | 50.049
2022-02-09 | 17:54 | 50.045
2022-02-09 | 17:54 | 50.044
2022-02-09 | 17:54 | 50.043
2022-02-09 | 17:54 | 50.042
2022-02-09 | 17:54 | 50.041
2022-02-09 | 17:54 | 50.039
2022-02-09 | 17:54 | 50.036
2022-02-09 | 17:54 | 50.034
2022-02-09 | 17:54 | 50.036
2022-02-09 | 17:54 | 50.035
2022-02-09 | 17:54 | 50.036
2022-02-09 | 17:54 | 50.034
2022-02-09 | 17:54 | 50.032
2022-02-09 | 17:54 | 50.03
2022-02-09 | 17:54 | 50.028
2022-02-09 | 17:54 | 50.025
2022-02-09 | 17:54 | 50.022
2022-02-09 | 17:54 | 50.018
2022-02-09 | 17:54 | 50.017
2022-02-09 | 17:54 | 50.013
2022-02-09 | 17:54 | 50.011
2022-02-09 | 17:54 | 50.008
2022-02-09 | 17:54 | 50.006
2022-02-09 | 17:54 | 50.005
2022-02-09 | 17:54 | 50.003
2022-02-09 | 17:54 | 50
2022-02-09 | 17:54 | 49.998
2022-02-09 | 17:54 | 49.996
2022-02-09 | 17:54 | 49.996
2022-02-09 | 17:55 | 49.995
2022-02-09 | 17:55 | 49.994
2022-02-09 | 17:55 | 49.993
2022-02-09 | 17:55 | 49.994
2022-02-09 | 17:55 | 49.993
2022-02-09 | 17:55 | 49.994
2022-02-09 | 17:55 | 49.994
2022-02-09 | 17:55 | 49.999
2022-02-09 | 17:55 | 50.002
2022-02-09 | 17:55 | 50.004
2022-02-09 | 17:55 | 50.006
2022-02-09 | 17:55 | 50.005
2022-02-09 | 17:55 | 50.004
2022-02-09 | 17:55 | 50.004
2022-02-09 | 17:55 | 50.004
2022-02-09 | 17:55 | 50.003
2022-02-09 | 17:55 | 50.004
2022-02-09 | 17:55 | 50.005
2022-02-09 | 17:55 | 50.007
2022-02-09 | 17:55 | 50.009
2022-02-09 | 17:55 | 50.01
2022-02-09 | 17:55 | 50.01
2022-02-09 | 17:55 | 50.011
2022-02-09 | 17:55 | 50.011
2022-02-09 | 17:55 | 50.01
2022-02-09 | 17:55 | 50.008
2022-02-09 | 17:55 | 50.006
2022-02-09 | 17:55 | 50.006
2022-02-09 | 17:55 | 50.005
2022-02-09 | 17:55 | 50.001
2022-02-09 | 17:55 | 49.996
2022-02-09 | 17:55 | 49.993
2022-02-09 | 17:55 | 49.991
2022-02-09 | 17:55 | 49.99
2022-02-09 | 17:55 | 49.99
2022-02-09 | 17:55 | 49.992
2022-02-09 | 17:55 | 49.994
2022-02-09 | 17:55 | 49.966
2022-02-09 | 17:55 | 49.945
2022-02-09 | 17:55 | 49.925
2022-02-09 | 17:55 | 49.906
2022-02-09 | 17:55 | 49.891
2022-02-09 | 17:55 | 49.88
2022-02-09 | 17:55 | 49.873
2022-02-09 | 17:55 | 49.865
2022-02-09 | 17:55 | 49.86
2022-02-09 | 17:55 | 49.855
2022-02-09 | 17:55 | 49.852
2022-02-09 | 17:55 | 49.85
2022-02-09 | 17:55 | 49.848
2022-02-09 | 17:55 | 49.848
2022-02-09 | 17:55 | 49.848
2022-02-09 | 17:55 | 49.85
2022-02-09 | 17:55 | 49.852
2022-02-09 | 17:55 | 49.854
2022-02-09 | 17:55 | 49.855
2022-02-09 | 17:55 | 49.856
2022-02-09 | 17:55 | 49.858
2022-02-09 | 17:55 | 49.864
2022-02-09 | 17:56 | 49.864
2022-02-09 | 17:56 | 49.865
2022-02-09 | 17:56 | 49.866
2022-02-09 | 17:56 | 49.863
2022-02-09 | 17:56 | 49.857
2022-02-09 | 17:56 | 49.85
2022-02-09 | 17:56 | 49.844
2022-02-09 | 17:56 | 49.842
2022-02-09 | 17:56 | 49.843
2022-02-09 | 17:56 | 49.844
2022-02-09 | 17:56 | 49.844
2022-02-09 | 17:56 | 49.844
2022-02-09 | 17:56 | 49.844
2022-02-09 | 17:56 | 49.841
2022-02-09 | 17:56 | 49.841
2022-02-09 | 17:56 | 49.84
2022-02-09 | 17:56 | 49.837
2022-02-09 | 17:56 | 49.837
2022-02-09 | 17:56 | 49.838
2022-02-09 | 17:56 | 49.84
2022-02-09 | 17:56 | 49.842
2022-02-09 | 17:56 | 49.844
2022-02-09 | 17:56 | 49.846
2022-02-09 | 17:56 | 49.847
2022-02-09 | 17:56 | 49.847
2022-02-09 | 17:56 | 49.85
2022-02-09 | 17:56 | 49.849
2022-02-09 | 17:56 | 49.845
2022-02-09 | 17:56 | 49.838
2022-02-09 | 17:56 | 49.83
2022-02-09 | 17:56 | 49.824
2022-02-09 | 17:56 | 49.819
2022-02-09 | 17:56 | 49.814
2022-02-09 | 17:56 | 49.81
2022-02-09 | 17:56 | 49.805
2022-02-09 | 17:56 | 49.801
2022-02-09 | 17:56 | 49.801
2022-02-09 | 17:56 | 49.797
2022-02-09 | 17:56 | 49.795
2022-02-09 | 17:56 | 49.796
2022-02-09 | 17:56 | 49.794
2022-02-09 | 17:56 | 49.795
2022-02-09 | 17:56 | 49.794
2022-02-09 | 17:56 | 49.791
2022-02-09 | 17:56 | 49.79
2022-02-09 | 17:56 | 49.791
2022-02-09 | 17:56 | 49.793
2022-02-09 | 17:56 | 49.793
2022-02-09 | 17:56 | 49.793
2022-02-09 | 17:56 | 49.791
2022-02-09 | 17:56 | 49.792
2022-02-09 | 17:56 | 49.79
2022-02-09 | 17:56 | 49.791
2022-02-09 | 17:56 | 49.788
2022-02-09 | 17:56 | 49.787
2022-02-09 | 17:56 | 49.788
2022-02-09 | 17:56 | 49.789
2022-02-09 | 17:56 | 49.788
2022-02-09 | 17:56 | 49.788
2022-02-09 | 17:56 | 49.788
2022-02-09 | 17:56 | 49.787
2022-02-09 | 17:57 | 49.788
2022-02-09 | 17:57 | 49.79
2022-02-09 | 17:57 | 49.791
2022-02-09 | 17:57 | 49.794
2022-02-09 | 17:57 | 49.797
2022-02-09 | 17:57 | 49.799
2022-02-09 | 17:57 | 49.801
2022-02-09 | 17:57 | 49.801
2022-02-09 | 17:57 | 49.803
2022-02-09 | 17:57 | 49.807
2022-02-09 | 17:57 | 49.808
2022-02-09 | 17:57 | 49.807
2022-02-09 | 17:57 | 49.806
2022-02-09 | 17:57 | 49.808
2022-02-09 | 17:57 | 49.809
2022-02-09 | 17:57 | 49.81
2022-02-09 | 17:57 | 49.812
2022-02-09 | 17:57 | 49.811
2022-02-09 | 17:57 | 49.813
2022-02-09 | 17:57 | 49.817
2022-02-09 | 17:57 | 49.82
2022-02-09 | 17:57 | 49.824
2022-02-09 | 17:57 | 49.826
2022-02-09 | 17:57 | 49.827
2022-02-09 | 17:57 | 49.826
2022-02-09 | 17:57 | 49.825
2022-02-09 | 17:57 | 49.825
2022-02-09 | 17:57 | 49.824
2022-02-09 | 17:57 | 49.825
2022-02-09 | 17:57 | 49.826
2022-02-09 | 17:57 | 49.823
2022-02-09 | 17:57 | 49.821
2022-02-09 | 17:57 | 49.818
2022-02-09 | 17:57 | 49.815
2022-02-09 | 17:57 | 49.813
2022-02-09 | 17:57 | 49.811
2022-02-09 | 17:57 | 49.807
2022-02-09 | 17:57 | 49.809
2022-02-09 | 17:57 | 49.811
2022-02-09 | 17:57 | 49.816
2022-02-09 | 17:57 | 49.819
2022-02-09 | 17:57 | 49.821
2022-02-09 | 17:57 | 49.823
2022-02-09 | 17:57 | 49.825
2022-02-09 | 17:57 | 49.828
2022-02-09 | 17:57 | 49.828
2022-02-09 | 17:57 | 49.83
2022-02-09 | 17:57 | 49.832
2022-02-09 | 17:57 | 49.836
2022-02-09 | 17:57 | 49.839
2022-02-09 | 17:57 | 49.842
2022-02-09 | 17:57 | 49.848
2022-02-09 | 17:57 | 49.854
2022-02-09 | 17:57 | 49.859
2022-02-09 | 17:57 | 49.862
2022-02-09 | 17:57 | 49.864
2022-02-09 | 17:57 | 49.865
2022-02-09 | 17:57 | 49.867
2022-02-09 | 17:57 | 49.871
2022-02-09 | 17:58 | 49.87
2022-02-09 | 17:58 | 49.869
2022-02-09 | 17:58 | 49.868
2022-02-09 | 17:58 | 49.865
2022-02-09 | 17:58 | 49.862
2022-02-09 | 17:58 | 49.86
2022-02-09 | 17:58 | 49.855
2022-02-09 | 17:58 | 49.853
2022-02-09 | 17:58 | 49.85
2022-02-09 | 17:58 | 49.848
2022-02-09 | 17:58 | 49.843
2022-02-09 | 17:58 | 49.84
2022-02-09 | 17:58 | 49.835
2022-02-09 | 17:58 | 49.834
2022-02-09 | 17:58 | 49.833
2022-02-09 | 17:58 | 49.833
2022-02-09 | 17:58 | 49.831
2022-02-09 | 17:58 | 49.832
2022-02-09 | 17:58 | 49.832
2022-02-09 | 17:58 | 49.832
2022-02-09 | 17:58 | 49.831
2022-02-09 | 17:58 | 49.831
2022-02-09 | 17:58 | 49.831
2022-02-09 | 17:58 | 49.831
2022-02-09 | 17:58 | 49.832
2022-02-09 | 17:58 | 49.835
2022-02-09 | 17:58 | 49.839
2022-02-09 | 17:58 | 49.842
2022-02-09 | 17:58 | 49.842
2022-02-09 | 17:58 | 49.845
2022-02-09 | 17:58 | 49.845
2022-02-09 | 17:58 | 49.843
2022-02-09 | 17:58 | 49.841
2022-02-09 | 17:58 | 49.839
2022-02-09 | 17:58 | 49.838
2022-02-09 | 17:58 | 49.838
2022-02-09 | 17:58 | 49.84
2022-02-09 | 17:58 | 49.843
2022-02-09 | 17:58 | 49.845
2022-02-09 | 17:58 | 49.847
2022-02-09 | 17:58 | 49.847
2022-02-09 | 17:58 | 49.85
2022-02-09 | 17:58 | 49.85
2022-02-09 | 17:58 | 49.852
2022-02-09 | 17:58 | 49.854
2022-02-09 | 17:58 | 49.853
2022-02-09 | 17:58 | 49.852
2022-02-09 | 17:58 | 49.853
2022-02-09 | 17:58 | 49.849
2022-02-09 | 17:58 | 49.847
2022-02-09 | 17:58 | 49.842
2022-02-09 | 17:58 | 49.838
2022-02-09 | 17:58 | 49.834
2022-02-09 | 17:58 | 49.83
2022-02-09 | 17:58 | 49.828
2022-02-09 | 17:58 | 49.826
2022-02-09 | 17:58 | 49.827
2022-02-09 | 17:58 | 49.824
2022-02-09 | 17:58 | 49.823
2022-02-09 | 17:58 | 49.822
2022-02-09 | 17:58 | 49.821
2022-02-09 | 17:59 | 49.82
2022-02-09 | 17:59 | 49.816
2022-02-09 | 17:59 | 49.814
2022-02-09 | 17:59 | 49.811
2022-02-09 | 17:59 | 49.811
2022-02-09 | 17:59 | 49.811
2022-02-09 | 17:59 | 49.813
2022-02-09 | 17:59 | 49.816
2022-02-09 | 17:59 | 49.82
2022-02-09 | 17:59 | 49.824
2022-02-09 | 17:59 | 49.827
2022-02-09 | 17:59 | 49.83
2022-02-09 | 17:59 | 49.832
2022-02-09 | 17:59 | 49.834
2022-02-09 | 17:59 | 49.835
2022-02-09 | 17:59 | 49.837
2022-02-09 | 17:59 | 49.835
2022-02-09 | 17:59 | 49.834
2022-02-09 | 17:59 | 49.833
2022-02-09 | 17:59 | 49.833
2022-02-09 | 17:59 | 49.831
2022-02-09 | 17:59 | 49.831
2022-02-09 | 17:59 | 49.827
2022-02-09 | 17:59 | 49.828
2022-02-09 | 17:59 | 49.829
2022-02-09 | 17:59 | 49.831
2022-02-09 | 17:59 | 49.835
2022-02-09 | 17:59 | 49.838
2022-02-09 | 17:59 | 49.84
2022-02-09 | 17:59 | 49.845
2022-02-09 | 17:59 | 49.847
2022-02-09 | 17:59 | 49.847
2022-02-09 | 17:59 | 49.85
2022-02-09 | 17:59 | 49.85
2022-02-09 | 17:59 | 49.852
2022-02-09 | 17:59 | 49.852
2022-02-09 | 17:59 | 49.85
2022-02-09 | 17:59 | 49.85
2022-02-09 | 17:59 | 49.849
2022-02-09 | 17:59 | 49.85
2022-02-09 | 17:59 | 49.851
2022-02-09 | 17:59 | 49.85
2022-02-09 | 17:59 | 49.849
2022-02-09 | 17:59 | 49.85
2022-02-09 | 17:59 | 49.851
2022-02-09 | 17:59 | 49.851
2022-02-09 | 17:59 | 49.854
2022-02-09 | 17:59 | 49.853
2022-02-09 | 17:59 | 49.853
2022-02-09 | 17:59 | 49.853
2022-02-09 | 17:59 | 49.851
2022-02-09 | 17:59 | 49.85
2022-02-09 | 17:59 | 49.852
2022-02-09 | 17:59 | 49.85
2022-02-09 | 17:59 | 49.854
2022-02-09 | 17:59 | 49.855
2022-02-09 | 17:59 | 49.854
2022-02-09 | 17:59 | 49.855
2022-02-09 | 17:59 | 49.857
2022-02-09 | 18:00 | 49.861
2022-02-09 | 18:00 | 49.866
2022-02-09 | 18:00 | 49.867
2022-02-09 | 18:00 | 49.866
2022-02-09 | 18:00 | 49.867
2022-02-09 | 18:00 | 49.866
2022-02-09 | 18:00 | 49.865
2022-02-09 | 18:00 | 49.866
2022-02-09 | 18:00 | 49.865
2022-02-09 | 18:00 | 49.868
2022-02-09 | 18:00 | 49.872
2022-02-09 | 18:00 | 49.879
2022-02-09 | 18:00 | 49.88
2022-02-09 | 18:00 | 49.883
2022-02-09 | 18:00 | 49.888
2022-02-09 | 18:00 | 49.888
2022-02-09 | 18:00 | 49.889
2022-02-09 | 18:00 | 49.89
2022-02-09 | 18:00 | 49.89
2022-02-09 | 18:00 | 49.893
2022-02-09 | 18:00 | 49.891
2022-02-09 | 18:00 | 49.892
2022-02-09 | 18:00 | 49.891
2022-02-09 | 18:00 | 49.892
2022-02-09 | 18:00 | 49.894
2022-02-09 | 18:00 | 49.895
2022-02-09 | 18:00 | 49.894
2022-02-09 | 18:00 | 49.895
2022-02-09 | 18:00 | 49.893
2022-02-09 | 18:00 | 49.894
2022-02-09 | 18:00 | 49.891
2022-02-09 | 18:00 | 49.885
2022-02-09 | 18:00 | 49.874
2022-02-09 | 18:00 | 49.866
2022-02-09 | 18:00 | 49.859
2022-02-09 | 18:00 | 49.851
2022-02-09 | 18:00 | 49.845
2022-02-09 | 18:00 | 49.845
2022-02-09 | 18:00 | 49.845
2022-02-09 | 18:00 | 49.844
2022-02-09 | 18:00 | 49.845
2022-02-09 | 18:00 | 49.848
2022-02-09 | 18:00 | 49.848
2022-02-09 | 18:00 | 49.851
2022-02-09 | 18:00 | 49.852
2022-02-09 | 18:00 | 49.854
2022-02-09 | 18:00 | 49.854
2022-02-09 | 18:00 | 49.853
2022-02-09 | 18:00 | 49.854
2022-02-09 | 18:00 | 49.854
2022-02-09 | 18:00 | 49.853
2022-02-09 | 18:00 | 49.853
2022-02-09 | 18:00 | 49.855
2022-02-09 | 18:00 | 49.858
2022-02-09 | 18:00 | 49.858
2022-02-09 | 18:00 | 49.858
2022-02-09 | 18:00 | 49.856
2022-02-09 | 18:00 | 49.857
2022-02-09 | 18:00 | 49.859
2022-02-09 | 18:00 | 49.863
2022-02-09 | 18:00 | 49.862
2022-02-09 | 18:01 | 49.862
2022-02-09 | 18:01 | 49.862
2022-02-09 | 18:01 | 49.863
2022-02-09 | 18:01 | 49.862
2022-02-09 | 18:01 | 49.86
2022-02-09 | 18:01 | 49.863
2022-02-09 | 18:01 | 49.862
2022-02-09 | 18:01 | 49.863
2022-02-09 | 18:01 | 49.862
2022-02-09 | 18:01 | 49.865
2022-02-09 | 18:01 | 49.864
2022-02-09 | 18:01 | 49.867
2022-02-09 | 18:01 | 49.87
2022-02-09 | 18:01 | 49.869
2022-02-09 | 18:01 | 49.873
2022-02-09 | 18:01 | 49.877
2022-02-09 | 18:01 | 49.878
2022-02-09 | 18:01 | 49.883
2022-02-09 | 18:01 | 49.884
2022-02-09 | 18:01 | 49.889
2022-02-09 | 18:01 | 49.89
2022-02-09 | 18:01 | 49.892
2022-02-09 | 18:01 | 49.892
2022-02-09 | 18:01 | 49.892
2022-02-09 | 18:01 | 49.895
2022-02-09 | 18:01 | 49.9
2022-02-09 | 18:01 | 49.902
2022-02-09 | 18:01 | 49.903
2022-02-09 | 18:01 | 49.902
2022-02-09 | 18:01 | 49.907
2022-02-09 | 18:01 | 49.906
2022-02-09 | 18:01 | 49.909
2022-02-09 | 18:01 | 49.914
2022-02-09 | 18:01 | 49.917
2022-02-09 | 18:01 | 49.921
2022-02-09 | 18:01 | 49.926
2022-02-09 | 18:01 | 49.928
2022-02-09 | 18:01 | 49.933
2022-02-09 | 18:01 | 49.933
2022-02-09 | 18:01 | 49.938
2022-02-09 | 18:01 | 49.939
2022-02-09 | 18:01 | 49.941
2022-02-09 | 18:01 | 49.94
2022-02-09 | 18:01 | 49.938
2022-02-09 | 18:01 | 49.936
2022-02-09 | 18:01 | 49.932
2022-02-09 | 18:01 | 49.932
2022-02-09 | 18:01 | 49.928
2022-02-09 | 18:01 | 49.926
2022-02-09 | 18:01 | 49.925
2022-02-09 | 18:01 | 49.927
2022-02-09 | 18:01 | 49.93
2022-02-09 | 18:01 | 49.929
2022-02-09 | 18:01 | 49.929
2022-02-09 | 18:01 | 49.929
2022-02-09 | 18:01 | 49.93
2022-02-09 | 18:01 | 49.93
2022-02-09 | 18:01 | 49.93
2022-02-09 | 18:01 | 49.927
2022-02-09 | 18:02 | 49.929
2022-02-09 | 18:02 | 49.927
2022-02-09 | 18:02 | 49.925
2022-02-09 | 18:02 | 49.926
2022-02-09 | 18:02 | 49.928
2022-02-09 | 18:02 | 49.929
2022-02-09 | 18:02 | 49.93
2022-02-09 | 18:02 | 49.931
2022-02-09 | 18:02 | 49.935
2022-02-09 | 18:02 | 49.94
2022-02-09 | 18:02 | 49.942
2022-02-09 | 18:02 | 49.942
2022-02-09 | 18:02 | 49.944
2022-02-09 | 18:02 | 49.947
2022-02-09 | 18:02 | 49.949
2022-02-09 | 18:02 | 49.95
2022-02-09 | 18:02 | 49.951
2022-02-09 | 18:02 | 49.948
2022-02-09 | 18:02 | 49.947
2022-02-09 | 18:02 | 49.949
2022-02-09 | 18:02 | 49.946
2022-02-09 | 18:02 | 49.941
2022-02-09 | 18:02 | 49.94
2022-02-09 | 18:02 | 49.937
2022-02-09 | 18:02 | 49.932
2022-02-09 | 18:02 | 49.933
2022-02-09 | 18:02 | 49.933
2022-02-09 | 18:02 | 49.932
2022-02-09 | 18:02 | 49.93
2022-02-09 | 18:02 | 49.931
2022-02-09 | 18:02 | 49.929
2022-02-09 | 18:02 | 49.93
2022-02-09 | 18:02 | 49.926
2022-02-09 | 18:02 | 49.925
2022-02-09 | 18:02 | 49.926
2022-02-09 | 18:02 | 49.923
2022-02-09 | 18:02 | 49.927
2022-02-09 | 18:02 | 49.923
2022-02-09 | 18:02 | 49.924
2022-02-09 | 18:02 | 49.924
2022-02-09 | 18:02 | 49.925
2022-02-09 | 18:02 | 49.927
2022-02-09 | 18:02 | 49.927
2022-02-09 | 18:02 | 49.924
2022-02-09 | 18:02 | 49.927
2022-02-09 | 18:02 | 49.926
2022-02-09 | 18:02 | 49.926
2022-02-09 | 18:02 | 49.921
2022-02-09 | 18:02 | 49.922
2022-02-09 | 18:02 | 49.924
2022-02-09 | 18:02 | 49.925
2022-02-09 | 18:02 | 49.927
2022-02-09 | 18:02 | 49.926
2022-02-09 | 18:02 | 49.928
2022-02-09 | 18:02 | 49.933
2022-02-09 | 18:02 | 49.937
2022-02-09 | 18:02 | 49.942
2022-02-09 | 18:02 | 49.944
2022-02-09 | 18:02 | 49.949
2022-02-09 | 18:02 | 49.951
2022-02-09 | 18:02 | 49.954
2022-02-09 | 18:03 | 49.956
2022-02-09 | 18:03 | 49.959
2022-02-09 | 18:03 | 49.96
2022-02-09 | 18:03 | 49.961
2022-02-09 | 18:03 | 49.961
2022-02-09 | 18:03 | 49.959
2022-02-09 | 18:03 | 49.958
2022-02-09 | 18:03 | 49.954
2022-02-09 | 18:03 | 49.955
2022-02-09 | 18:03 | 49.953
2022-02-09 | 18:03 | 49.953
2022-02-09 | 18:03 | 49.951
2022-02-09 | 18:03 | 49.953
2022-02-09 | 18:03 | 49.949
2022-02-09 | 18:03 | 49.948
2022-02-09 | 18:03 | 49.944
2022-02-09 | 18:03 | 49.942
2022-02-09 | 18:03 | 49.943
2022-02-09 | 18:03 | 49.944
2022-02-09 | 18:03 | 49.942
2022-02-09 | 18:03 | 49.942
2022-02-09 | 18:03 | 49.941
2022-02-09 | 18:03 | 49.944
2022-02-09 | 18:03 | 49.945
2022-02-09 | 18:03 | 49.947
2022-02-09 | 18:03 | 49.944
2022-02-09 | 18:03 | 49.943
2022-02-09 | 18:03 | 49.942
2022-02-09 | 18:03 | 49.944
2022-02-09 | 18:03 | 49.941
2022-02-09 | 18:03 | 49.943
2022-02-09 | 18:03 | 49.942
2022-02-09 | 18:03 | 49.939
2022-02-09 | 18:03 | 49.94
2022-02-09 | 18:03 | 49.936
2022-02-09 | 18:03 | 49.939
2022-02-09 | 18:03 | 49.94
2022-02-09 | 18:03 | 49.94
2022-02-09 | 18:03 | 49.939
2022-02-09 | 18:03 | 49.941
2022-02-09 | 18:03 | 49.94
2022-02-09 | 18:03 | 49.944
2022-02-09 | 18:03 | 49.945
2022-02-09 | 18:03 | 49.944
2022-02-09 | 18:03 | 49.948
2022-02-09 | 18:03 | 49.945
2022-02-09 | 18:03 | 49.95
2022-02-09 | 18:03 | 49.949
2022-02-09 | 18:03 | 49.952
2022-02-09 | 18:03 | 49.952
2022-02-09 | 18:03 | 49.955
2022-02-09 | 18:03 | 49.955
2022-02-09 | 18:03 | 49.957
2022-02-09 | 18:03 | 49.958
2022-02-09 | 18:03 | 49.959
2022-02-09 | 18:03 | 49.963
2022-02-09 | 18:03 | 49.966
2022-02-09 | 18:03 | 49.965
2022-02-09 | 18:03 | 49.967
2022-02-09 | 18:04 | 49.965
2022-02-09 | 18:04 | 49.966
2022-02-09 | 18:04 | 49.968
2022-02-09 | 18:04 | 49.969
2022-02-09 | 18:04 | 49.969
2022-02-09 | 18:04 | 49.97
2022-02-09 | 18:04 | 49.97
2022-02-09 | 18:04 | 49.971
2022-02-09 | 18:04 | 49.972
2022-02-09 | 18:04 | 49.971
2022-02-09 | 18:04 | 49.971
2022-02-09 | 18:04 | 49.973
2022-02-09 | 18:04 | 49.976
2022-02-09 | 18:04 | 49.977
2022-02-09 | 18:04 | 49.977
2022-02-09 | 18:04 | 49.977
2022-02-09 | 18:04 | 49.978
2022-02-09 | 18:04 | 49.981
2022-02-09 | 18:04 | 49.98
2022-02-09 | 18:04 | 49.979
2022-02-09 | 18:04 | 49.979
2022-02-09 | 18:04 | 49.98
2022-02-09 | 18:04 | 49.979
2022-02-09 | 18:04 | 49.978
2022-02-09 | 18:04 | 49.975
2022-02-09 | 18:04 | 49.973
2022-02-09 | 18:04 | 49.972
2022-02-09 | 18:04 | 49.968
2022-02-09 | 18:04 | 49.965
2022-02-09 | 18:04 | 49.964
2022-02-09 | 18:04 | 49.966
2022-02-09 | 18:04 | 49.965
2022-02-09 | 18:04 | 49.963
2022-02-09 | 18:04 | 49.962
2022-02-09 | 18:04 | 49.96
2022-02-09 | 18:04 | 49.961
2022-02-09 | 18:04 | 49.962
2022-02-09 | 18:04 | 49.963
2022-02-09 | 18:04 | 49.962
2022-02-09 | 18:04 | 49.961
2022-02-09 | 18:04 | 49.963
2022-02-09 | 18:04 | 49.966
2022-02-09 | 18:04 | 49.967
2022-02-09 | 18:04 | 49.968
2022-02-09 | 18:04 | 49.969
2022-02-09 | 18:04 | 49.97
2022-02-09 | 18:04 | 49.97
2022-02-09 | 18:04 | 49.97
2022-02-09 | 18:04 | 49.969
2022-02-09 | 18:04 | 49.969
2022-02-09 | 18:04 | 49.971
2022-02-09 | 18:04 | 49.969
2022-02-09 | 18:04 | 49.97
2022-02-09 | 18:04 | 49.968
2022-02-09 | 18:04 | 49.967
2022-02-09 | 18:04 | 49.967
2022-02-09 | 18:04 | 49.967
2022-02-09 | 18:04 | 49.966
2022-02-09 | 18:04 | 49.964
2022-02-09 | 18:04 | 49.964
2022-02-09 | 18:04 | 49.961
2022-02-09 | 18:05 | 49.962
2022-02-09 | 18:05 | 49.962
2022-02-09 | 18:05 | 49.961
2022-02-09 | 18:05 | 49.963
2022-02-09 | 18:05 | 49.968
2022-02-09 | 18:05 | 49.968
2022-02-09 | 18:05 | 49.974
2022-02-09 | 18:05 | 49.976
2022-02-09 | 18:05 | 49.981
2022-02-09 | 18:05 | 49.984
2022-02-09 | 18:05 | 49.985
2022-02-09 | 18:05 | 49.987
2022-02-09 | 18:05 | 49.99
2022-02-09 | 18:05 | 49.991
2022-02-09 | 18:05 | 49.992
2022-02-09 | 18:05 | 49.992
2022-02-09 | 18:05 | 49.992
2022-02-09 | 18:05 | 49.99
2022-02-09 | 18:05 | 49.991
2022-02-09 | 18:05 | 49.991
2022-02-09 | 18:05 | 49.991
2022-02-09 | 18:05 | 49.988
2022-02-09 | 18:05 | 49.985
2022-02-09 | 18:05 | 49.984
2022-02-09 | 18:05 | 49.983
2022-02-09 | 18:05 | 49.978
2022-02-09 | 18:05 | 49.977
2022-02-09 | 18:05 | 49.973
2022-02-09 | 18:05 | 49.973
2022-02-09 | 18:05 | 49.971
2022-02-09 | 18:05 | 49.969
2022-02-09 | 18:05 | 49.968
2022-02-09 | 18:05 | 49.967
2022-02-09 | 18:05 | 49.966
2022-02-09 | 18:05 | 49.964
2022-02-09 | 18:05 | 49.965
2022-02-09 | 18:05 | 49.962
2022-02-09 | 18:05 | 49.964
2022-02-09 | 18:05 | 49.966
2022-02-09 | 18:05 | 49.969
2022-02-09 | 18:05 | 49.972
2022-02-09 | 18:05 | 49.976
2022-02-09 | 18:05 | 49.98
2022-02-09 | 18:05 | 49.985
2022-02-09 | 18:05 | 49.988
2022-02-09 | 18:05 | 49.99
2022-02-09 | 18:05 | 49.993
2022-02-09 | 18:05 | 49.996
2022-02-09 | 18:05 | 49.997
2022-02-09 | 18:05 | 49.996
2022-02-09 | 18:05 | 49.991
2022-02-09 | 18:05 | 49.991
2022-02-09 | 18:05 | 49.988
2022-02-09 | 18:05 | 49.988
2022-02-09 | 18:05 | 49.984
2022-02-09 | 18:05 | 49.981
2022-02-09 | 18:05 | 49.983
2022-02-09 | 18:05 | 49.982
2022-02-09 | 18:05 | 49.983
2022-02-09 | 18:06 | 49.983
2022-02-09 | 18:06 | 49.983
2022-02-09 | 18:06 | 49.984
2022-02-09 | 18:06 | 49.984
2022-02-09 | 18:06 | 49.985
2022-02-09 | 18:06 | 49.986
2022-02-09 | 18:06 | 49.986
2022-02-09 | 18:06 | 49.987
2022-02-09 | 18:06 | 49.99
2022-02-09 | 18:06 | 49.989
2022-02-09 | 18:06 | 49.994
2022-02-09 | 18:06 | 49.993
2022-02-09 | 18:06 | 49.998
2022-02-09 | 18:06 | 50.002
2022-02-09 | 18:06 | 50.006
2022-02-09 | 18:06 | 50.009
2022-02-09 | 18:06 | 50.012
2022-02-09 | 18:06 | 50.014
2022-02-09 | 18:06 | 50.015
2022-02-09 | 18:06 | 50.017
2022-02-09 | 18:06 | 50.016
2022-02-09 | 18:06 | 50.017
2022-02-09 | 18:06 | 50.016
2022-02-09 | 18:06 | 50.015
2022-02-09 | 18:06 | 50.017
2022-02-09 | 18:06 | 50.016
2022-02-09 | 18:06 | 50.016
2022-02-09 | 18:06 | 50.019
2022-02-09 | 18:06 | 50.02
2022-02-09 | 18:06 | 50.023

## F20220111-1
In GMT
Date | Time | Freq
2022-02-11 | 21:59 | 50.072
2022-02-11 | 21:59 | 50.07
2022-02-11 | 21:59 | 50.069
2022-02-11 | 21:59 | 50.069
2022-02-11 | 21:59 | 50.066
2022-02-11 | 21:59 | 50.064
2022-02-11 | 21:59 | 50.065
2022-02-11 | 21:59 | 50.063
2022-02-11 | 21:59 | 50.063
2022-02-11 | 21:59 | 50.066
2022-02-11 | 21:59 | 50.069
2022-02-11 | 21:59 | 50.072
2022-02-11 | 21:59 | 50.073
2022-02-11 | 21:59 | 50.075
2022-02-11 | 21:59 | 50.075
2022-02-11 | 21:59 | 50.078
2022-02-11 | 21:59 | 50.079
2022-02-11 | 21:59 | 50.077
2022-02-11 | 21:59 | 50.076
2022-02-11 | 21:59 | 50.074
2022-02-11 | 21:59 | 50.072
2022-02-11 | 21:59 | 50.074
2022-02-11 | 21:59 | 50.073
2022-02-11 | 21:59 | 50.072
2022-02-11 | 21:59 | 50.065
2022-02-11 | 21:59 | 50.063
2022-02-11 | 21:59 | 50.061
2022-02-11 | 21:59 | 50.06
2022-02-11 | 21:59 | 50.061
2022-02-11 | 21:59 | 50.062
2022-02-11 | 22:00 | 50.063
2022-02-11 | 22:00 | 50.063
2022-02-11 | 22:00 | 50.063
2022-02-11 | 22:00 | 50.063
2022-02-11 | 22:00 | 50.063
2022-02-11 | 22:00 | 50.063
2022-02-11 | 22:00 | 50.061
2022-02-11 | 22:00 | 50.057
2022-02-11 | 22:00 | 50.057
2022-02-11 | 22:00 | 50.056
2022-02-11 | 22:00 | 50.054
2022-02-11 | 22:00 | 50.051
2022-02-11 | 22:00 | 50.047
2022-02-11 | 22:00 | 50.046
2022-02-11 | 22:00 | 50.047
2022-02-11 | 22:00 | 50.046
2022-02-11 | 22:00 | 50.044
2022-02-11 | 22:00 | 50.039
2022-02-11 | 22:00 | 50.036
2022-02-11 | 22:00 | 50.038
2022-02-11 | 22:00 | 50.036
2022-02-11 | 22:00 | 50.035
2022-02-11 | 22:00 | 50.032
2022-02-11 | 22:00 | 50.032
2022-02-11 | 22:00 | 50.032
2022-02-11 | 22:00 | 50.032
2022-02-11 | 22:00 | 50.035
2022-02-11 | 22:00 | 50.033
2022-02-11 | 22:00 | 49.99
2022-02-11 | 22:00 | 49.948
2022-02-11 | 22:00 | 49.908
2022-02-11 | 22:00 | 49.88
2022-02-11 | 22:00 | 49.861
2022-02-11 | 22:00 | 49.849
2022-02-11 | 22:00 | 49.843
2022-02-11 | 22:00 | 49.842
2022-02-11 | 22:00 | 49.843
2022-02-11 | 22:00 | 49.848
2022-02-11 | 22:00 | 49.853
2022-02-11 | 22:00 | 49.863
2022-02-11 | 22:00 | 49.874
2022-02-11 | 22:00 | 49.884
2022-02-11 | 22:00 | 49.898
2022-02-11 | 22:00 | 49.908
2022-02-11 | 22:00 | 49.92
2022-02-11 | 22:00 | 49.928
2022-02-11 | 22:00 | 49.931
2022-02-11 | 22:00 | 49.934
2022-02-11 | 22:00 | 49.94
2022-02-11 | 22:00 | 49.942
2022-02-11 | 22:00 | 49.946
2022-02-11 | 22:00 | 49.945
2022-02-11 | 22:00 | 49.943
2022-02-11 | 22:00 | 49.946
2022-02-11 | 22:00 | 49.95
2022-02-11 | 22:00 | 49.955
2022-02-11 | 22:00 | 49.958
2022-02-11 | 22:00 | 49.959
2022-02-11 | 22:00 | 49.959
2022-02-11 | 22:00 | 49.957
2022-02-11 | 22:00 | 49.954
2022-02-11 | 22:01 | 49.954
2022-02-11 | 22:01 | 49.957
2022-02-11 | 22:01 | 49.958
2022-02-11 | 22:01 | 49.957
2022-02-11 | 22:01 | 49.96
2022-02-11 | 22:01 | 49.962
2022-02-11 | 22:01 | 49.965
2022-02-11 | 22:01 | 49.967
2022-02-11 | 22:01 | 49.969
2022-02-11 | 22:01 | 49.969
2022-02-11 | 22:01 | 49.971
2022-02-11 | 22:01 | 49.974
2022-02-11 | 22:01 | 49.979
2022-02-11 | 22:01 | 49.98
2022-02-11 | 22:01 | 49.977
2022-02-11 | 22:01 | 49.971
2022-02-11 | 22:01 | 49.969
2022-02-11 | 22:01 | 49.967
2022-02-11 | 22:01 | 49.968
2022-02-11 | 22:01 | 49.97
2022-02-11 | 22:01 | 49.971
2022-02-11 | 22:01 | 49.971
2022-02-11 | 22:01 | 49.972
2022-02-11 | 22:01 | 49.972
2022-02-11 | 22:01 | 49.972
2022-02-11 | 22:01 | 49.973
2022-02-11 | 22:01 | 49.969
2022-02-11 | 22:01 | 49.967
2022-02-11 | 22:01 | 49.963
2022-02-11 | 22:01 | 49.961
2022-02-11 | 22:01 | 49.964
2022-02-11 | 22:01 | 49.966
2022-02-11 | 22:01 | 49.968
2022-02-11 | 22:01 | 49.968
2022-02-11 | 22:01 | 49.969
2022-02-11 | 22:01 | 49.969
2022-02-11 | 22:01 | 49.967
2022-02-11 | 22:01 | 49.966
2022-02-11 | 22:01 | 49.962
2022-02-11 | 22:01 | 49.96
2022-02-11 | 22:01 | 49.966
2022-02-11 | 22:01 | 49.972
2022-02-11 | 22:01 | 49.978
2022-02-11 | 22:01 | 49.981
2022-02-11 | 22:01 | 49.982
2022-02-11 | 22:01 | 49.982
2022-02-11 | 22:01 | 49.982
2022-02-11 | 22:01 | 49.982
2022-02-11 | 22:01 | 49.982
2022-02-11 | 22:01 | 49.982
2022-02-11 | 22:01 | 49.982
2022-02-11 | 22:01 | 49.979
2022-02-11 | 22:01 | 49.98
2022-02-11 | 22:01 | 49.983
2022-02-11 | 22:01 | 49.987
2022-02-11 | 22:01 | 49.991
2022-02-11 | 22:01 | 49.992
2022-02-11 | 22:01 | 49.993
2022-02-11 | 22:01 | 49.996
2022-02-11 | 22:01 | 50.001
2022-02-11 | 22:02 | 50.005
2022-02-11 | 22:02 | 50.012
2022-02-11 | 22:02 | 50.014
2022-02-11 | 22:02 | 50.017
2022-02-11 | 22:02 | 50.021
2022-02-11 | 22:02 | 50.022
2022-02-11 | 22:02 | 50.022
2022-02-11 | 22:02 | 50.018
2022-02-11 | 22:02 | 50.014
2022-02-11 | 22:02 | 50.014
2022-02-11 | 22:02 | 50.016
2022-02-11 | 22:02 | 50.017
2022-02-11 | 22:02 | 50.017
2022-02-11 | 22:02 | 50.016
2022-02-11 | 22:02 | 50.015
2022-02-11 | 22:02 | 50.019
2022-02-11 | 22:02 | 50.019
2022-02-11 | 22:02 | 50.022
2022-02-11 | 22:02 | 50.025
2022-02-11 | 22:02 | 50.03
2022-02-11 | 22:02 | 50.029
2022-02-11 | 22:02 | 50.026
2022-02-11 | 22:02 | 50.024
2022-02-11 | 22:02 | 50.025
2022-02-11 | 22:02 | 50.025
2022-02-11 | 22:02 | 50.023
2022-02-11 | 22:02 | 50.022
2022-02-11 | 22:02 | 50.022
2022-02-11 | 22:02 | 50.029

## F20220213-1
In GMT
Date | Time | Freq
2022-02-13 | 3:00 | 50.017
2022-02-13 | 3:00 | 50.014
2022-02-13 | 3:00 | 50.009
2022-02-13 | 3:00 | 50.007
2022-02-13 | 3:00 | 50.007
2022-02-13 | 3:00 | 50.009
2022-02-13 | 3:00 | 50.012
2022-02-13 | 3:00 | 50.015
2022-02-13 | 3:00 | 50.033
2022-02-13 | 3:00 | 50.041
2022-02-13 | 3:00 | 50.041
2022-02-13 | 3:00 | 50.041
2022-02-13 | 3:00 | 50.037
2022-02-13 | 3:00 | 50.037
2022-02-13 | 3:00 | 50.038
2022-02-13 | 3:00 | 50.034
2022-02-13 | 3:00 | 50.034
2022-02-13 | 3:00 | 50.035
2022-02-13 | 3:00 | 50.031
2022-02-13 | 3:00 | 50.032
2022-02-13 | 3:00 | 50.036
2022-02-13 | 3:00 | 50.035
2022-02-13 | 3:00 | 50.034
2022-02-13 | 3:00 | 50.03
2022-02-13 | 3:00 | 50.028
2022-02-13 | 3:00 | 50.028
2022-02-13 | 3:00 | 50.031
2022-02-13 | 3:00 | 50.028
2022-02-13 | 3:00 | 50.028
2022-02-13 | 3:00 | 50.024
2022-02-13 | 3:00 | 50.023
2022-02-13 | 3:01 | 50.023
2022-02-13 | 3:01 | 50.023
2022-02-13 | 3:01 | 50.025
2022-02-13 | 3:01 | 50.028
2022-02-13 | 3:01 | 50.028
2022-02-13 | 3:01 | 50.03
2022-02-13 | 3:01 | 50.033
2022-02-13 | 3:01 | 50.034
2022-02-13 | 3:01 | 50.035
2022-02-13 | 3:01 | 50.038
2022-02-13 | 3:01 | 50.042
2022-02-13 | 3:01 | 50.041
2022-02-13 | 3:01 | 50.035
2022-02-13 | 3:01 | 50.028
2022-02-13 | 3:01 | 50.013
2022-02-13 | 3:01 | 49.998
2022-02-13 | 3:01 | 49.99
2022-02-13 | 3:01 | 49.985
2022-02-13 | 3:01 | 49.982
2022-02-13 | 3:01 | 49.981
2022-02-13 | 3:01 | 49.979
2022-02-13 | 3:01 | 49.978
2022-02-13 | 3:01 | 49.975
2022-02-13 | 3:01 | 49.971
2022-02-13 | 3:01 | 49.972
2022-02-13 | 3:01 | 49.972
2022-02-13 | 3:01 | 49.971
2022-02-13 | 3:01 | 49.968
2022-02-13 | 3:01 | 49.968
2022-02-13 | 3:01 | 49.968
2022-02-13 | 3:01 | 49.965
2022-02-13 | 3:01 | 49.962
2022-02-13 | 3:01 | 49.963
2022-02-13 | 3:01 | 49.967
2022-02-13 | 3:01 | 49.973
2022-02-13 | 3:01 | 49.975
2022-02-13 | 3:01 | 49.977
2022-02-13 | 3:01 | 49.977
2022-02-13 | 3:01 | 49.98
2022-02-13 | 3:01 | 49.978
2022-02-13 | 3:01 | 49.978
2022-02-13 | 3:01 | 49.977
2022-02-13 | 3:01 | 49.976
2022-02-13 | 3:01 | 49.977
2022-02-13 | 3:01 | 49.977
2022-02-13 | 3:01 | 49.978
2022-02-13 | 3:01 | 49.98
2022-02-13 | 3:01 | 49.98
2022-02-13 | 3:01 | 49.979
2022-02-13 | 3:01 | 49.981
2022-02-13 | 3:01 | 49.978
2022-02-13 | 3:01 | 49.974
2022-02-13 | 3:01 | 49.972
2022-02-13 | 3:01 | 49.973
2022-02-13 | 3:01 | 49.97
2022-02-13 | 3:01 | 49.968
2022-02-13 | 3:01 | 49.968
2022-02-13 | 3:01 | 49.971
2022-02-13 | 3:01 | 49.975
2022-02-13 | 3:02 | 49.976
2022-02-13 | 3:02 | 49.977
2022-02-13 | 3:02 | 49.977
2022-02-13 | 3:02 | 49.978
2022-02-13 | 3:02 | 49.978
2022-02-13 | 3:02 | 49.981
2022-02-13 | 3:02 | 49.979
2022-02-13 | 3:02 | 49.979
2022-02-13 | 3:02 | 49.98
2022-02-13 | 3:02 | 49.983
2022-02-13 | 3:02 | 49.982
2022-02-13 | 3:02 | 49.983
2022-02-13 | 3:02 | 49.887
2022-02-13 | 3:02 | 49.822
2022-02-13 | 3:02 | 49.789
2022-02-13 | 3:02 | 49.788
2022-02-13 | 3:02 | 49.801
2022-02-13 | 3:02 | 49.819
2022-02-13 | 3:02 | 49.837
2022-02-13 | 3:02 | 49.85
2022-02-13 | 3:02 | 49.855
2022-02-13 | 3:02 | 49.85
2022-02-13 | 3:02 | 49.848
2022-02-13 | 3:02 | 49.845
2022-02-13 | 3:02 | 49.842
2022-02-13 | 3:02 | 49.84
2022-02-13 | 3:02 | 49.836
2022-02-13 | 3:02 | 49.836
2022-02-13 | 3:02 | 49.833
2022-02-13 | 3:02 | 49.833
2022-02-13 | 3:02 | 49.827
2022-02-13 | 3:02 | 49.819
2022-02-13 | 3:02 | 49.816
2022-02-13 | 3:02 | 49.813
2022-02-13 | 3:02 | 49.81
2022-02-13 | 3:02 | 49.809
2022-02-13 | 3:02 | 49.808
2022-02-13 | 3:02 | 49.809
2022-02-13 | 3:02 | 49.809
2022-02-13 | 3:02 | 49.806
2022-02-13 | 3:02 | 49.805
2022-02-13 | 3:02 | 49.806
2022-02-13 | 3:02 | 49.807
2022-02-13 | 3:02 | 49.806
2022-02-13 | 3:02 | 49.806
2022-02-13 | 3:02 | 49.804
2022-02-13 | 3:02 | 49.803
2022-02-13 | 3:02 | 49.802
2022-02-13 | 3:02 | 49.801
2022-02-13 | 3:02 | 49.8
2022-02-13 | 3:02 | 49.796
2022-02-13 | 3:02 | 49.795
2022-02-13 | 3:02 | 49.796
2022-02-13 | 3:02 | 49.797
2022-02-13 | 3:02 | 49.798
2022-02-13 | 3:02 | 49.796
2022-02-13 | 3:02 | 49.798
2022-02-13 | 3:02 | 49.8
2022-02-13 | 3:02 | 49.803
2022-02-13 | 3:02 | 49.804
2022-02-13 | 3:02 | 49.807
2022-02-13 | 3:03 | 49.812
2022-02-13 | 3:03 | 49.818
2022-02-13 | 3:03 | 49.825
2022-02-13 | 3:03 | 49.83
2022-02-13 | 3:03 | 49.832
2022-02-13 | 3:03 | 49.835
2022-02-13 | 3:03 | 49.839
2022-02-13 | 3:03 | 49.841
2022-02-13 | 3:03 | 49.842
2022-02-13 | 3:03 | 49.841
2022-02-13 | 3:03 | 49.843
2022-02-13 | 3:03 | 49.842
2022-02-13 | 3:03 | 49.844
2022-02-13 | 3:03 | 49.843
2022-02-13 | 3:03 | 49.846
2022-02-13 | 3:03 | 49.847
2022-02-13 | 3:03 | 49.849
2022-02-13 | 3:03 | 49.847
2022-02-13 | 3:03 | 49.848
2022-02-13 | 3:03 | 49.844
2022-02-13 | 3:03 | 49.846
2022-02-13 | 3:03 | 49.843
2022-02-13 | 3:03 | 49.843
2022-02-13 | 3:03 | 49.842
2022-02-13 | 3:03 | 49.842
2022-02-13 | 3:03 | 49.843
2022-02-13 | 3:03 | 49.843
2022-02-13 | 3:03 | 49.841
2022-02-13 | 3:03 | 49.839
2022-02-13 | 3:03 | 49.835
2022-02-13 | 3:03 | 49.836
2022-02-13 | 3:03 | 49.833
2022-02-13 | 3:03 | 49.831
2022-02-13 | 3:03 | 49.831
2022-02-13 | 3:03 | 49.831
2022-02-13 | 3:03 | 49.83
2022-02-13 | 3:03 | 49.832
2022-02-13 | 3:03 | 49.829
2022-02-13 | 3:03 | 49.828
2022-02-13 | 3:03 | 49.833
2022-02-13 | 3:03 | 49.833
2022-02-13 | 3:03 | 49.835
2022-02-13 | 3:03 | 49.835
2022-02-13 | 3:03 | 49.836
2022-02-13 | 3:03 | 49.836
2022-02-13 | 3:03 | 49.838
2022-02-13 | 3:03 | 49.835
2022-02-13 | 3:03 | 49.835
2022-02-13 | 3:03 | 49.84
2022-02-13 | 3:03 | 49.841
2022-02-13 | 3:03 | 49.847
2022-02-13 | 3:03 | 49.846
2022-02-13 | 3:03 | 49.849
2022-02-13 | 3:03 | 49.849
2022-02-13 | 3:03 | 49.851
2022-02-13 | 3:03 | 49.853
2022-02-13 | 3:03 | 49.852
2022-02-13 | 3:03 | 49.851
2022-02-13 | 3:03 | 49.851
2022-02-13 | 3:04 | 49.85
2022-02-13 | 3:04 | 49.851
2022-02-13 | 3:04 | 49.851
2022-02-13 | 3:04 | 49.851
2022-02-13 | 3:04 | 49.855
2022-02-13 | 3:04 | 49.855
2022-02-13 | 3:04 | 49.858
2022-02-13 | 3:04 | 49.861
2022-02-13 | 3:04 | 49.859
2022-02-13 | 3:04 | 49.857
2022-02-13 | 3:04 | 49.857
2022-02-13 | 3:04 | 49.854
2022-02-13 | 3:04 | 49.857
2022-02-13 | 3:04 | 49.855
2022-02-13 | 3:04 | 49.855
2022-02-13 | 3:04 | 49.853
2022-02-13 | 3:04 | 49.852
2022-02-13 | 3:04 | 49.851
2022-02-13 | 3:04 | 49.851
2022-02-13 | 3:04 | 49.854
2022-02-13 | 3:04 | 49.854
2022-02-13 | 3:04 | 49.855
2022-02-13 | 3:04 | 49.853
2022-02-13 | 3:04 | 49.853
2022-02-13 | 3:04 | 49.856
2022-02-13 | 3:04 | 49.858
2022-02-13 | 3:04 | 49.859
2022-02-13 | 3:04 | 49.86
2022-02-13 | 3:04 | 49.862
2022-02-13 | 3:04 | 49.865
2022-02-13 | 3:04 | 49.868
2022-02-13 | 3:04 | 49.869
2022-02-13 | 3:04 | 49.867
2022-02-13 | 3:04 | 49.866
2022-02-13 | 3:04 | 49.866
2022-02-13 | 3:04 | 49.868
2022-02-13 | 3:04 | 49.864
2022-02-13 | 3:04 | 49.864
2022-02-13 | 3:04 | 49.864
2022-02-13 | 3:04 | 49.868
2022-02-13 | 3:04 | 49.865
2022-02-13 | 3:04 | 49.864
2022-02-13 | 3:04 | 49.865
2022-02-13 | 3:04 | 49.864
2022-02-13 | 3:04 | 49.866
2022-02-13 | 3:04 | 49.866
2022-02-13 | 3:04 | 49.865
2022-02-13 | 3:04 | 49.863
2022-02-13 | 3:04 | 49.865
2022-02-13 | 3:04 | 49.866
2022-02-13 | 3:04 | 49.869
2022-02-13 | 3:04 | 49.868
2022-02-13 | 3:04 | 49.868
2022-02-13 | 3:04 | 49.867
2022-02-13 | 3:04 | 49.867
2022-02-13 | 3:04 | 49.867
2022-02-13 | 3:04 | 49.866
2022-02-13 | 3:04 | 49.865
2022-02-13 | 3:04 | 49.864
2022-02-13 | 3:04 | 49.864
2022-02-13 | 3:05 | 49.863
2022-02-13 | 3:05 | 49.861
2022-02-13 | 3:05 | 49.862
2022-02-13 | 3:05 | 49.86
2022-02-13 | 3:05 | 49.86
2022-02-13 | 3:05 | 49.861
2022-02-13 | 3:05 | 49.86
2022-02-13 | 3:05 | 49.86
2022-02-13 | 3:05 | 49.86
2022-02-13 | 3:05 | 49.861
2022-02-13 | 3:05 | 49.86
2022-02-13 | 3:05 | 49.862
2022-02-13 | 3:05 | 49.865
2022-02-13 | 3:05 | 49.866
2022-02-13 | 3:05 | 49.867
2022-02-13 | 3:05 | 49.866
2022-02-13 | 3:05 | 49.866
2022-02-13 | 3:05 | 49.867
2022-02-13 | 3:05 | 49.875
2022-02-13 | 3:05 | 49.881
2022-02-13 | 3:05 | 49.883
2022-02-13 | 3:05 | 49.883
2022-02-13 | 3:05 | 49.883
2022-02-13 | 3:05 | 49.881
2022-02-13 | 3:05 | 49.879
2022-02-13 | 3:05 | 49.876
2022-02-13 | 3:05 | 49.872
2022-02-13 | 3:05 | 49.873
2022-02-13 | 3:05 | 49.873
2022-02-13 | 3:05 | 49.87
2022-02-13 | 3:05 | 49.873
2022-02-13 | 3:05 | 49.87
2022-02-13 | 3:05 | 49.871
2022-02-13 | 3:05 | 49.872
2022-02-13 | 3:05 | 49.872
2022-02-13 | 3:05 | 49.873
2022-02-13 | 3:05 | 49.875
2022-02-13 | 3:05 | 49.879
2022-02-13 | 3:05 | 49.883
2022-02-13 | 3:05 | 49.883
2022-02-13 | 3:05 | 49.884
2022-02-13 | 3:05 | 49.887
2022-02-13 | 3:05 | 49.886
2022-02-13 | 3:05 | 49.884
2022-02-13 | 3:05 | 49.879
2022-02-13 | 3:05 | 49.874
2022-02-13 | 3:05 | 49.873
2022-02-13 | 3:05 | 49.871
2022-02-13 | 3:05 | 49.868
2022-02-13 | 3:05 | 49.861
2022-02-13 | 3:05 | 49.858
2022-02-13 | 3:05 | 49.859
2022-02-13 | 3:05 | 49.86
2022-02-13 | 3:05 | 49.858
2022-02-13 | 3:05 | 49.858
2022-02-13 | 3:05 | 49.861
2022-02-13 | 3:05 | 49.863
2022-02-13 | 3:05 | 49.865
2022-02-13 | 3:05 | 49.865
2022-02-13 | 3:05 | 49.864
2022-02-13 | 3:06 | 49.865
2022-02-13 | 3:06 | 49.867
2022-02-13 | 3:06 | 49.866
2022-02-13 | 3:06 | 49.865
2022-02-13 | 3:06 | 49.864
2022-02-13 | 3:06 | 49.864
2022-02-13 | 3:06 | 49.867
2022-02-13 | 3:06 | 49.868
2022-02-13 | 3:06 | 49.868
2022-02-13 | 3:06 | 49.868
2022-02-13 | 3:06 | 49.871
2022-02-13 | 3:06 | 49.874
2022-02-13 | 3:06 | 49.873
2022-02-13 | 3:06 | 49.871
2022-02-13 | 3:06 | 49.871
2022-02-13 | 3:06 | 49.872
2022-02-13 | 3:06 | 49.87
2022-02-13 | 3:06 | 49.871
2022-02-13 | 3:06 | 49.87
2022-02-13 | 3:06 | 49.872
2022-02-13 | 3:06 | 49.873
2022-02-13 | 3:06 | 49.873
2022-02-13 | 3:06 | 49.868
2022-02-13 | 3:06 | 49.865
2022-02-13 | 3:06 | 49.863
2022-02-13 | 3:06 | 49.863
2022-02-13 | 3:06 | 49.868
2022-02-13 | 3:06 | 49.869
2022-02-13 | 3:06 | 49.87
2022-02-13 | 3:06 | 49.869
2022-02-13 | 3:06 | 49.871
2022-02-13 | 3:06 | 49.87
2022-02-13 | 3:06 | 49.867
2022-02-13 | 3:06 | 49.869
2022-02-13 | 3:06 | 49.871
2022-02-13 | 3:06 | 49.875
2022-02-13 | 3:06 | 49.871
2022-02-13 | 3:06 | 49.87
2022-02-13 | 3:06 | 49.867
2022-02-13 | 3:06 | 49.869
2022-02-13 | 3:06 | 49.87
2022-02-13 | 3:06 | 49.87
2022-02-13 | 3:06 | 49.873
2022-02-13 | 3:06 | 49.878
2022-02-13 | 3:06 | 49.882
2022-02-13 | 3:06 | 49.885
2022-02-13 | 3:06 | 49.885
2022-02-13 | 3:06 | 49.884
2022-02-13 | 3:06 | 49.885
2022-02-13 | 3:06 | 49.888
2022-02-13 | 3:06 | 49.887
2022-02-13 | 3:06 | 49.884
2022-02-13 | 3:06 | 49.88
2022-02-13 | 3:06 | 49.878
2022-02-13 | 3:06 | 49.877
2022-02-13 | 3:06 | 49.876
2022-02-13 | 3:06 | 49.872
2022-02-13 | 3:06 | 49.87
2022-02-13 | 3:06 | 49.869
2022-02-13 | 3:06 | 49.87
2022-02-13 | 3:07 | 49.87
2022-02-13 | 3:07 | 49.866
2022-02-13 | 3:07 | 49.863
2022-02-13 | 3:07 | 49.863
2022-02-13 | 3:07 | 49.866
2022-02-13 | 3:07 | 49.866
2022-02-13 | 3:07 | 49.864
2022-02-13 | 3:07 | 49.863
2022-02-13 | 3:07 | 49.864
2022-02-13 | 3:07 | 49.866
2022-02-13 | 3:07 | 49.868
2022-02-13 | 3:07 | 49.868
2022-02-13 | 3:07 | 49.871
2022-02-13 | 3:07 | 49.873
2022-02-13 | 3:07 | 49.874
2022-02-13 | 3:07 | 49.878
2022-02-13 | 3:07 | 49.877
2022-02-13 | 3:07 | 49.874
2022-02-13 | 3:07 | 49.877
2022-02-13 | 3:07 | 49.879
2022-02-13 | 3:07 | 49.879
2022-02-13 | 3:07 | 49.878
2022-02-13 | 3:07 | 49.88
2022-02-13 | 3:07 | 49.879
2022-02-13 | 3:07 | 49.876
2022-02-13 | 3:07 | 49.876
2022-02-13 | 3:07 | 49.87
2022-02-13 | 3:07 | 49.869
2022-02-13 | 3:07 | 49.87
2022-02-13 | 3:07 | 49.868
2022-02-13 | 3:07 | 49.866
2022-02-13 | 3:07 | 49.866
2022-02-13 | 3:07 | 49.868
2022-02-13 | 3:07 | 49.87
2022-02-13 | 3:07 | 49.874
2022-02-13 | 3:07 | 49.876
2022-02-13 | 3:07 | 49.877
2022-02-13 | 3:07 | 49.878
2022-02-13 | 3:07 | 49.88
2022-02-13 | 3:07 | 49.88
2022-02-13 | 3:07 | 49.881
2022-02-13 | 3:07 | 49.878
2022-02-13 | 3:07 | 49.877
2022-02-13 | 3:07 | 49.88
2022-02-13 | 3:07 | 49.88
2022-02-13 | 3:07 | 49.877
2022-02-13 | 3:07 | 49.876
2022-02-13 | 3:07 | 49.874
2022-02-13 | 3:07 | 49.877
2022-02-13 | 3:07 | 49.875
2022-02-13 | 3:07 | 49.873
2022-02-13 | 3:07 | 49.873
2022-02-13 | 3:07 | 49.869
2022-02-13 | 3:07 | 49.869
2022-02-13 | 3:07 | 49.865
2022-02-13 | 3:07 | 49.859
2022-02-13 | 3:07 | 49.856
2022-02-13 | 3:07 | 49.852
2022-02-13 | 3:07 | 49.852
2022-02-13 | 3:07 | 49.85
2022-02-13 | 3:08 | 49.853
2022-02-13 | 3:08 | 49.856
2022-02-13 | 3:08 | 49.86
2022-02-13 | 3:08 | 49.863
2022-02-13 | 3:08 | 49.864
2022-02-13 | 3:08 | 49.863
2022-02-13 | 3:08 | 49.863
2022-02-13 | 3:08 | 49.863
2022-02-13 | 3:08 | 49.862
2022-02-13 | 3:08 | 49.863
2022-02-13 | 3:08 | 49.858
2022-02-13 | 3:08 | 49.855
2022-02-13 | 3:08 | 49.852
2022-02-13 | 3:08 | 49.85
2022-02-13 | 3:08 | 49.852
2022-02-13 | 3:08 | 49.852
2022-02-13 | 3:08 | 49.858
2022-02-13 | 3:08 | 49.864
2022-02-13 | 3:08 | 49.869
2022-02-13 | 3:08 | 49.868
2022-02-13 | 3:08 | 49.871
2022-02-13 | 3:08 | 49.87
2022-02-13 | 3:08 | 49.87
2022-02-13 | 3:08 | 49.871
2022-02-13 | 3:08 | 49.869
2022-02-13 | 3:08 | 49.868
2022-02-13 | 3:08 | 49.867
2022-02-13 | 3:08 | 49.868
2022-02-13 | 3:08 | 49.869
2022-02-13 | 3:08 | 49.865
2022-02-13 | 3:08 | 49.864
2022-02-13 | 3:08 | 49.865
2022-02-13 | 3:08 | 49.861
2022-02-13 | 3:08 | 49.86
2022-02-13 | 3:08 | 49.859
2022-02-13 | 3:08 | 49.859
2022-02-13 | 3:08 | 49.862
2022-02-13 | 3:08 | 49.863
2022-02-13 | 3:08 | 49.861
2022-02-13 | 3:08 | 49.859
2022-02-13 | 3:08 | 49.857
2022-02-13 | 3:08 | 49.857
2022-02-13 | 3:08 | 49.857
2022-02-13 | 3:08 | 49.858
2022-02-13 | 3:08 | 49.859
2022-02-13 | 3:08 | 49.86
2022-02-13 | 3:08 | 49.86
2022-02-13 | 3:08 | 49.86
2022-02-13 | 3:08 | 49.861
2022-02-13 | 3:08 | 49.862
2022-02-13 | 3:08 | 49.865
2022-02-13 | 3:08 | 49.867
2022-02-13 | 3:08 | 49.867
2022-02-13 | 3:08 | 49.866
2022-02-13 | 3:08 | 49.864
2022-02-13 | 3:08 | 49.864
2022-02-13 | 3:08 | 49.866
2022-02-13 | 3:08 | 49.867
2022-02-13 | 3:08 | 49.867
2022-02-13 | 3:08 | 49.87
2022-02-13 | 3:08 | 49.868
2022-02-13 | 3:09 | 49.871
2022-02-13 | 3:09 | 49.869
2022-02-13 | 3:09 | 49.868
2022-02-13 | 3:09 | 49.866
2022-02-13 | 3:09 | 49.869
2022-02-13 | 3:09 | 49.87
2022-02-13 | 3:09 | 49.873
2022-02-13 | 3:09 | 49.877
2022-02-13 | 3:09 | 49.878
2022-02-13 | 3:09 | 49.879
2022-02-13 | 3:09 | 49.879
2022-02-13 | 3:09 | 49.882
2022-02-13 | 3:09 | 49.884
2022-02-13 | 3:09 | 49.887
2022-02-13 | 3:09 | 49.889
2022-02-13 | 3:09 | 49.889
2022-02-13 | 3:09 | 49.888
2022-02-13 | 3:09 | 49.888
2022-02-13 | 3:09 | 49.885
2022-02-13 | 3:09 | 49.883
2022-02-13 | 3:09 | 49.88
2022-02-13 | 3:09 | 49.878
2022-02-13 | 3:09 | 49.877
2022-02-13 | 3:09 | 49.877
2022-02-13 | 3:09 | 49.879
2022-02-13 | 3:09 | 49.878
2022-02-13 | 3:09 | 49.877
2022-02-13 | 3:09 | 49.875
2022-02-13 | 3:09 | 49.874
2022-02-13 | 3:09 | 49.875
2022-02-13 | 3:09 | 49.871
2022-02-13 | 3:09 | 49.867
2022-02-13 | 3:09 | 49.865
2022-02-13 | 3:09 | 49.87
2022-02-13 | 3:09 | 49.874
2022-02-13 | 3:09 | 49.877
2022-02-13 | 3:09 | 49.883
2022-02-13 | 3:09 | 49.886
2022-02-13 | 3:09 | 49.886
2022-02-13 | 3:09 | 49.886
2022-02-13 | 3:09 | 49.885
2022-02-13 | 3:09 | 49.886
2022-02-13 | 3:09 | 49.885
2022-02-13 | 3:09 | 49.886
2022-02-13 | 3:09 | 49.884
2022-02-13 | 3:09 | 49.876
2022-02-13 | 3:09 | 49.873
2022-02-13 | 3:09 | 49.874
2022-02-13 | 3:09 | 49.873
2022-02-13 | 3:09 | 49.873
2022-02-13 | 3:09 | 49.874
2022-02-13 | 3:09 | 49.874
2022-02-13 | 3:09 | 49.878
2022-02-13 | 3:09 | 49.884
2022-02-13 | 3:09 | 49.886
2022-02-13 | 3:09 | 49.887
2022-02-13 | 3:09 | 49.887
2022-02-13 | 3:09 | 49.889
2022-02-13 | 3:09 | 49.89
2022-02-13 | 3:10 | 49.884
2022-02-13 | 3:10 | 49.88
2022-02-13 | 3:10 | 49.877
2022-02-13 | 3:10 | 49.877
2022-02-13 | 3:10 | 49.877
2022-02-13 | 3:10 | 49.873
2022-02-13 | 3:10 | 49.873
2022-02-13 | 3:10 | 49.877
2022-02-13 | 3:10 | 49.879
2022-02-13 | 3:10 | 49.882
2022-02-13 | 3:10 | 49.884
2022-02-13 | 3:10 | 49.884
2022-02-13 | 3:10 | 49.888
2022-02-13 | 3:10 | 49.892
2022-02-13 | 3:10 | 49.895
2022-02-13 | 3:10 | 49.897
2022-02-13 | 3:10 | 49.9
2022-02-13 | 3:10 | 49.908
2022-02-13 | 3:10 | 49.911
2022-02-13 | 3:10 | 49.913
2022-02-13 | 3:10 | 49.913
2022-02-13 | 3:10 | 49.913
2022-02-13 | 3:10 | 49.915
2022-02-13 | 3:10 | 49.914
2022-02-13 | 3:10 | 49.912
2022-02-13 | 3:10 | 49.912
2022-02-13 | 3:10 | 49.908
2022-02-13 | 3:10 | 49.908
2022-02-13 | 3:10 | 49.905
2022-02-13 | 3:10 | 49.904
2022-02-13 | 3:10 | 49.9
2022-02-13 | 3:10 | 49.898
2022-02-13 | 3:10 | 49.895
2022-02-13 | 3:10 | 49.894
2022-02-13 | 3:10 | 49.892
2022-02-13 | 3:10 | 49.891
2022-02-13 | 3:10 | 49.892
2022-02-13 | 3:10 | 49.892
2022-02-13 | 3:10 | 49.894
2022-02-13 | 3:10 | 49.894
2022-02-13 | 3:10 | 49.894
2022-02-13 | 3:10 | 49.896
2022-02-13 | 3:10 | 49.895
2022-02-13 | 3:10 | 49.896
2022-02-13 | 3:10 | 49.896
2022-02-13 | 3:10 | 49.895
2022-02-13 | 3:10 | 49.896
2022-02-13 | 3:10 | 49.898
2022-02-13 | 3:10 | 49.897
2022-02-13 | 3:10 | 49.895
2022-02-13 | 3:10 | 49.897
2022-02-13 | 3:10 | 49.893
2022-02-13 | 3:10 | 49.892
2022-02-13 | 3:10 | 49.892
2022-02-13 | 3:10 | 49.89
2022-02-13 | 3:10 | 49.893
2022-02-13 | 3:10 | 49.896
2022-02-13 | 3:10 | 49.9
2022-02-13 | 3:10 | 49.905
2022-02-13 | 3:10 | 49.902
2022-02-13 | 3:10 | 49.904
2022-02-13 | 3:11 | 49.904
2022-02-13 | 3:11 | 49.902
2022-02-13 | 3:11 | 49.898
2022-02-13 | 3:11 | 49.897
2022-02-13 | 3:11 | 49.894
2022-02-13 | 3:11 | 49.892
2022-02-13 | 3:11 | 49.887
2022-02-13 | 3:11 | 49.879
2022-02-13 | 3:11 | 49.875
2022-02-13 | 3:11 | 49.874
2022-02-13 | 3:11 | 49.877
2022-02-13 | 3:11 | 49.879
2022-02-13 | 3:11 | 49.881
2022-02-13 | 3:11 | 49.883
2022-02-13 | 3:11 | 49.886
2022-02-13 | 3:11 | 49.888
2022-02-13 | 3:11 | 49.89
2022-02-13 | 3:11 | 49.89
2022-02-13 | 3:11 | 49.891
2022-02-13 | 3:11 | 49.893
2022-02-13 | 3:11 | 49.893
2022-02-13 | 3:11 | 49.891
2022-02-13 | 3:11 | 49.887
2022-02-13 | 3:11 | 49.883
2022-02-13 | 3:11 | 49.883
2022-02-13 | 3:11 | 49.882
2022-02-13 | 3:11 | 49.882
2022-02-13 | 3:11 | 49.882
2022-02-13 | 3:11 | 49.885
2022-02-13 | 3:11 | 49.893
2022-02-13 | 3:11 | 49.896
2022-02-13 | 3:11 | 49.898
2022-02-13 | 3:11 | 49.895
2022-02-13 | 3:11 | 49.895
2022-02-13 | 3:11 | 49.898
2022-02-13 | 3:11 | 49.899
2022-02-13 | 3:11 | 49.896
2022-02-13 | 3:11 | 49.894
2022-02-13 | 3:11 | 49.892
2022-02-13 | 3:11 | 49.891
2022-02-13 | 3:11 | 49.889
2022-02-13 | 3:11 | 49.888
2022-02-13 | 3:11 | 49.887
2022-02-13 | 3:11 | 49.887
2022-02-13 | 3:11 | 49.888
2022-02-13 | 3:11 | 49.889
2022-02-13 | 3:11 | 49.887
2022-02-13 | 3:11 | 49.888
2022-02-13 | 3:11 | 49.89
2022-02-13 | 3:11 | 49.888
2022-02-13 | 3:11 | 49.886
2022-02-13 | 3:11 | 49.887
2022-02-13 | 3:11 | 49.888
2022-02-13 | 3:11 | 49.893
2022-02-13 | 3:11 | 49.896
2022-02-13 | 3:11 | 49.896
2022-02-13 | 3:11 | 49.897
2022-02-13 | 3:11 | 49.901
2022-02-13 | 3:11 | 49.905
2022-02-13 | 3:12 | 49.91
2022-02-13 | 3:12 | 49.911
2022-02-13 | 3:12 | 49.91
2022-02-13 | 3:12 | 49.909
2022-02-13 | 3:12 | 49.91
2022-02-13 | 3:12 | 49.912
2022-02-13 | 3:12 | 49.91
2022-02-13 | 3:12 | 49.911
2022-02-13 | 3:12 | 49.911
2022-02-13 | 3:12 | 49.914
2022-02-13 | 3:12 | 49.914
2022-02-13 | 3:12 | 49.912
2022-02-13 | 3:12 | 49.912
2022-02-13 | 3:12 | 49.913
2022-02-13 | 3:12 | 49.913
2022-02-13 | 3:12 | 49.913
2022-02-13 | 3:12 | 49.914
2022-02-13 | 3:12 | 49.917
2022-02-13 | 3:12 | 49.921
2022-02-13 | 3:12 | 49.922
2022-02-13 | 3:12 | 49.922
2022-02-13 | 3:12 | 49.922
2022-02-13 | 3:12 | 49.921
2022-02-13 | 3:12 | 49.921
2022-02-13 | 3:12 | 49.921
2022-02-13 | 3:12 | 49.917
2022-02-13 | 3:12 | 49.915
2022-02-13 | 3:12 | 49.917
2022-02-13 | 3:12 | 49.919
2022-02-13 | 3:12 | 49.918
2022-02-13 | 3:12 | 49.921
2022-02-13 | 3:12 | 49.917
2022-02-13 | 3:12 | 49.916
2022-02-13 | 3:12 | 49.916
2022-02-13 | 3:12 | 49.916
2022-02-13 | 3:12 | 49.915
2022-02-13 | 3:12 | 49.915
2022-02-13 | 3:12 | 49.916
2022-02-13 | 3:12 | 49.917
2022-02-13 | 3:12 | 49.919
2022-02-13 | 3:12 | 49.918
2022-02-13 | 3:12 | 49.915
2022-02-13 | 3:12 | 49.912
2022-02-13 | 3:12 | 49.908
2022-02-13 | 3:12 | 49.906
2022-02-13 | 3:12 | 49.906
2022-02-13 | 3:12 | 49.908
2022-02-13 | 3:12 | 49.915
2022-02-13 | 3:12 | 49.919
2022-02-13 | 3:12 | 49.921
2022-02-13 | 3:12 | 49.925
2022-02-13 | 3:12 | 49.926
2022-02-13 | 3:12 | 49.926
2022-02-13 | 3:12 | 49.926
2022-02-13 | 3:12 | 49.924
2022-02-13 | 3:12 | 49.922
2022-02-13 | 3:12 | 49.922
2022-02-13 | 3:12 | 49.92
2022-02-13 | 3:12 | 49.918
2022-02-13 | 3:12 | 49.914
2022-02-13 | 3:12 | 49.913
2022-02-13 | 3:13 | 49.909
2022-02-13 | 3:13 | 49.91
2022-02-13 | 3:13 | 49.912
2022-02-13 | 3:13 | 49.916
2022-02-13 | 3:13 | 49.919
2022-02-13 | 3:13 | 49.922
2022-02-13 | 3:13 | 49.921
2022-02-13 | 3:13 | 49.919
2022-02-13 | 3:13 | 49.918
2022-02-13 | 3:13 | 49.918
2022-02-13 | 3:13 | 49.917
2022-02-13 | 3:13 | 49.916
2022-02-13 | 3:13 | 49.912
2022-02-13 | 3:13 | 49.911
2022-02-13 | 3:13 | 49.912
2022-02-13 | 3:13 | 49.91
2022-02-13 | 3:13 | 49.911
2022-02-13 | 3:13 | 49.914
2022-02-13 | 3:13 | 49.913
2022-02-13 | 3:13 | 49.914
2022-02-13 | 3:13 | 49.917
2022-02-13 | 3:13 | 49.92
2022-02-13 | 3:13 | 49.921
2022-02-13 | 3:13 | 49.919
2022-02-13 | 3:13 | 49.919
2022-02-13 | 3:13 | 49.919
2022-02-13 | 3:13 | 49.923
2022-02-13 | 3:13 | 49.924
2022-02-13 | 3:13 | 49.924
2022-02-13 | 3:13 | 49.924
2022-02-13 | 3:13 | 49.926
2022-02-13 | 3:13 | 49.928
2022-02-13 | 3:13 | 49.927
2022-02-13 | 3:13 | 49.926
2022-02-13 | 3:13 | 49.93
2022-02-13 | 3:13 | 49.936
2022-02-13 | 3:13 | 49.94
2022-02-13 | 3:13 | 49.939
2022-02-13 | 3:13 | 49.94
2022-02-13 | 3:13 | 49.942
2022-02-13 | 3:13 | 49.94
2022-02-13 | 3:13 | 49.938
2022-02-13 | 3:13 | 49.936
2022-02-13 | 3:13 | 49.934
2022-02-13 | 3:13 | 49.932
2022-02-13 | 3:13 | 49.931
2022-02-13 | 3:13 | 49.932
2022-02-13 | 3:13 | 49.93
2022-02-13 | 3:13 | 49.932
2022-02-13 | 3:13 | 49.934
2022-02-13 | 3:13 | 49.937
2022-02-13 | 3:13 | 49.938
2022-02-13 | 3:13 | 49.936
2022-02-13 | 3:13 | 49.934
2022-02-13 | 3:13 | 49.934
2022-02-13 | 3:13 | 49.936
2022-02-13 | 3:13 | 49.937
2022-02-13 | 3:13 | 49.936
2022-02-13 | 3:13 | 49.934
2022-02-13 | 3:14 | 49.93
2022-02-13 | 3:14 | 49.932
2022-02-13 | 3:14 | 49.931
2022-02-13 | 3:14 | 49.93
2022-02-13 | 3:14 | 49.93
2022-02-13 | 3:14 | 49.934
2022-02-13 | 3:14 | 49.936
2022-02-13 | 3:14 | 49.938
2022-02-13 | 3:14 | 49.936
2022-02-13 | 3:14 | 49.937
2022-02-13 | 3:14 | 49.935
2022-02-13 | 3:14 | 49.932
2022-02-13 | 3:14 | 49.93
2022-02-13 | 3:14 | 49.926
2022-02-13 | 3:14 | 49.925
2022-02-13 | 3:14 | 49.924
2022-02-13 | 3:14 | 49.92
2022-02-13 | 3:14 | 49.92
2022-02-13 | 3:14 | 49.923
2022-02-13 | 3:14 | 49.927
2022-02-13 | 3:14 | 49.93
2022-02-13 | 3:14 | 49.931
2022-02-13 | 3:14 | 49.931
2022-02-13 | 3:14 | 49.933
2022-02-13 | 3:14 | 49.933
2022-02-13 | 3:14 | 49.935
2022-02-13 | 3:14 | 49.933
2022-02-13 | 3:14 | 49.931
2022-02-13 | 3:14 | 49.929
2022-02-13 | 3:14 | 49.926
2022-02-13 | 3:14 | 49.925
2022-02-13 | 3:14 | 49.923
2022-02-13 | 3:14 | 49.922
2022-02-13 | 3:14 | 49.923
2022-02-13 | 3:14 | 49.922
2022-02-13 | 3:14 | 49.925
2022-02-13 | 3:14 | 49.93
2022-02-13 | 3:14 | 49.934
2022-02-13 | 3:14 | 49.937
2022-02-13 | 3:14 | 49.938
2022-02-13 | 3:14 | 49.939
2022-02-13 | 3:14 | 49.938
2022-02-13 | 3:14 | 49.938
2022-02-13 | 3:14 | 49.936
2022-02-13 | 3:14 | 49.935
2022-02-13 | 3:14 | 49.933
2022-02-13 | 3:14 | 49.931
2022-02-13 | 3:14 | 49.932
2022-02-13 | 3:14 | 49.935
2022-02-13 | 3:14 | 49.935
2022-02-13 | 3:14 | 49.936
2022-02-13 | 3:14 | 49.935
2022-02-13 | 3:14 | 49.933
2022-02-13 | 3:14 | 49.937
2022-02-13 | 3:14 | 49.939
2022-02-13 | 3:14 | 49.939
2022-02-13 | 3:14 | 49.94
2022-02-13 | 3:14 | 49.94
2022-02-13 | 3:14 | 49.943
2022-02-13 | 3:14 | 49.947
2022-02-13 | 3:14 | 49.949
2022-02-13 | 3:15 | 49.948
2022-02-13 | 3:15 | 49.948
2022-02-13 | 3:15 | 49.948
2022-02-13 | 3:15 | 49.951
2022-02-13 | 3:15 | 49.95
2022-02-13 | 3:15 | 49.952
2022-02-13 | 3:15 | 49.953
2022-02-13 | 3:15 | 49.957
2022-02-13 | 3:15 | 49.959
2022-02-13 | 3:15 | 49.963
2022-02-13 | 3:15 | 49.965
2022-02-13 | 3:15 | 49.969
2022-02-13 | 3:15 | 49.97
2022-02-13 | 3:15 | 49.968
2022-02-13 | 3:15 | 49.965
2022-02-13 | 3:15 | 49.961
2022-02-13 | 3:15 | 49.961
2022-02-13 | 3:15 | 49.957
2022-02-13 | 3:15 | 49.956
2022-02-13 | 3:15 | 49.955
2022-02-13 | 3:15 | 49.955
2022-02-13 | 3:15 | 49.959
2022-02-13 | 3:15 | 49.962
2022-02-13 | 3:15 | 49.965
2022-02-13 | 3:15 | 49.963
2022-02-13 | 3:15 | 49.965
2022-02-13 | 3:15 | 49.965
2022-02-13 | 3:15 | 49.967
2022-02-13 | 3:15 | 49.967
2022-02-13 | 3:15 | 49.963
2022-02-13 | 3:15 | 49.961
2022-02-13 | 3:15 | 49.955
2022-02-13 | 3:15 | 49.954
2022-02-13 | 3:15 | 49.956
2022-02-13 | 3:15 | 49.959
2022-02-13 | 3:15 | 49.964
2022-02-13 | 3:15 | 49.967
2022-02-13 | 3:15 | 49.971
2022-02-13 | 3:15 | 49.972
2022-02-13 | 3:15 | 49.974
2022-02-13 | 3:15 | 49.975
2022-02-13 | 3:15 | 49.975
2022-02-13 | 3:15 | 49.974
2022-02-13 | 3:15 | 49.971
2022-02-13 | 3:15 | 49.969
2022-02-13 | 3:15 | 49.969
2022-02-13 | 3:15 | 49.964
2022-02-13 | 3:15 | 49.959
2022-02-13 | 3:15 | 49.954
2022-02-13 | 3:15 | 49.947
2022-02-13 | 3:15 | 49.947
2022-02-13 | 3:15 | 49.95
2022-02-13 | 3:15 | 49.955
2022-02-13 | 3:15 | 49.958
2022-02-13 | 3:15 | 49.96
2022-02-13 | 3:15 | 49.964
2022-02-13 | 3:15 | 49.964
2022-02-13 | 3:15 | 49.962
2022-02-13 | 3:15 | 49.964
2022-02-13 | 3:15 | 49.966
2022-02-13 | 3:16 | 49.969
2022-02-13 | 3:16 | 49.97
2022-02-13 | 3:16 | 49.969
2022-02-13 | 3:16 | 49.966
2022-02-13 | 3:16 | 49.966
2022-02-13 | 3:16 | 49.967
2022-02-13 | 3:16 | 49.969
2022-02-13 | 3:16 | 49.969
2022-02-13 | 3:16 | 49.97
2022-02-13 | 3:16 | 49.972
2022-02-13 | 3:16 | 49.977
2022-02-13 | 3:16 | 49.98
2022-02-13 | 3:16 | 49.98
2022-02-13 | 3:16 | 49.981
2022-02-13 | 3:16 | 49.981
2022-02-13 | 3:16 | 49.989
2022-02-13 | 3:16 | 49.988
2022-02-13 | 3:16 | 49.985
2022-02-13 | 3:16 | 49.986
2022-02-13 | 3:16 | 49.985
2022-02-13 | 3:16 | 49.987
2022-02-13 | 3:16 | 49.987
2022-02-13 | 3:16 | 49.986
2022-02-13 | 3:16 | 49.985
2022-02-13 | 3:16 | 49.985
2022-02-13 | 3:16 | 49.986
2022-02-13 | 3:16 | 49.986
2022-02-13 | 3:16 | 49.986
2022-02-13 | 3:16 | 49.987
2022-02-13 | 3:16 | 49.986
2022-02-13 | 3:16 | 49.983
2022-02-13 | 3:16 | 49.982
2022-02-13 | 3:16 | 49.978
2022-02-13 | 3:16 | 49.98
2022-02-13 | 3:16 | 49.983
2022-02-13 | 3:16 | 49.986
2022-02-13 | 3:16 | 49.988
2022-02-13 | 3:16 | 49.987
2022-02-13 | 3:16 | 49.988
2022-02-13 | 3:16 | 49.989
2022-02-13 | 3:16 | 49.99
2022-02-13 | 3:16 | 49.988
2022-02-13 | 3:16 | 49.99
2022-02-13 | 3:16 | 49.99
2022-02-13 | 3:16 | 49.994
2022-02-13 | 3:16 | 49.995
2022-02-13 | 3:16 | 49.995
2022-02-13 | 3:16 | 49.996
2022-02-13 | 3:16 | 49.998
2022-02-13 | 3:16 | 49.999
2022-02-13 | 3:16 | 50
2022-02-13 | 3:16 | 50.005
2022-02-13 | 3:16 | 50.009
2022-02-13 | 3:16 | 50.012
2022-02-13 | 3:16 | 50.016
2022-02-13 | 3:16 | 50.015
2022-02-13 | 3:16 | 50.017
2022-02-13 | 3:16 | 50.016
2022-02-13 | 3:16 | 50.017
2022-02-13 | 3:16 | 50.019
2022-02-13 | 3:17 | 50.021
2022-02-13 | 3:17 | 50.019
2022-02-13 | 3:17 | 50.02
2022-02-13 | 3:17 | 50.02
2022-02-13 | 3:17 | 50.019
2022-02-13 | 3:17 | 50.016
2022-02-13 | 3:17 | 50.013
2022-02-13 | 3:17 | 50.011
2022-02-13 | 3:17 | 50.008
2022-02-13 | 3:17 | 50.006
2022-02-13 | 3:17 | 50.003
2022-02-13 | 3:17 | 50.002
2022-02-13 | 3:17 | 50.005
2022-02-13 | 3:17 | 50.01
2022-02-13 | 3:17 | 50.013
2022-02-13 | 3:17 | 50.015
2022-02-13 | 3:17 | 50.013
2022-02-13 | 3:17 | 50.016
2022-02-13 | 3:17 | 50.017
2022-02-13 | 3:17 | 50.015
2022-02-13 | 3:17 | 50.012
2022-02-13 | 3:17 | 50.007
2022-02-13 | 3:17 | 50.007
2022-02-13 | 3:17 | 50.006
2022-02-13 | 3:17 | 50.003
2022-02-13 | 3:17 | 49.998
2022-02-13 | 3:17 | 49.997
2022-02-13 | 3:17 | 49.998
2022-02-13 | 3:17 | 50.001

## F20220218-1
In GMT
Date | Time | Freq
2022-02-18 | 13:20 | 49.946
2022-02-18 | 13:20 | 49.957
2022-02-18 | 13:20 | 49.94
2022-02-18 | 13:20 | 49.952
2022-02-18 | 13:20 | 49.962
2022-02-18 | 13:20 | 49.944
2022-02-18 | 13:20 | 49.954
2022-02-18 | 13:20 | 49.944
2022-02-18 | 13:20 | 49.953
2022-02-18 | 13:20 | 49.944
2022-02-18 | 13:20 | 49.951
2022-02-18 | 13:20 | 49.96
2022-02-18 | 13:20 | 49.953
2022-02-18 | 13:20 | 49.958
2022-02-18 | 13:20 | 49.981
2022-02-18 | 13:20 | 49.956
2022-02-18 | 13:20 | 49.964
2022-02-18 | 13:20 | 49.949
2022-02-18 | 13:20 | 49.948
2022-02-18 | 13:20 | 49.973
2022-02-18 | 13:20 | 49.955
2022-02-18 | 13:20 | 49.979
2022-02-18 | 13:20 | 49.961
2022-02-18 | 13:20 | 49.957
2022-02-18 | 13:20 | 49.966
2022-02-18 | 13:20 | 49.956
2022-02-18 | 13:20 | 49.969
2022-02-18 | 13:20 | 49.956
2022-02-18 | 13:20 | 49.952
2022-02-18 | 13:20 | 49.951
2022-02-18 | 13:20 | 49.952
2022-02-18 | 13:21 | 49.955
2022-02-18 | 13:21 | 49.955
2022-02-18 | 13:21 | 49.955
2022-02-18 | 13:21 | 49.964
2022-02-18 | 13:21 | 49.957
2022-02-18 | 13:21 | 49.965
2022-02-18 | 13:21 | 49.954
2022-02-18 | 13:21 | 49.968
2022-02-18 | 13:21 | 49.976
2022-02-18 | 13:21 | 49.978
2022-02-18 | 13:21 | 49.969
2022-02-18 | 13:21 | 49.971
2022-02-18 | 13:21 | 49.963
2022-02-18 | 13:21 | 49.973
2022-02-18 | 13:21 | 49.981
2022-02-18 | 13:21 | 49.989
2022-02-18 | 13:21 | 49.986
2022-02-18 | 13:21 | 49.977
2022-02-18 | 13:21 | 49.973
2022-02-18 | 13:21 | 49.975
2022-02-18 | 13:21 | 49.961
2022-02-18 | 13:21 | 49.977
2022-02-18 | 13:21 | 49.98
2022-02-18 | 13:21 | 49.983
2022-02-18 | 13:21 | 49.981
2022-02-18 | 13:21 | 49.98
2022-02-18 | 13:21 | 49.988
2022-02-18 | 13:21 | 50.002
2022-02-18 | 13:21 | 49.97
2022-02-18 | 13:21 | 49.99
2022-02-18 | 13:21 | 49.994
2022-02-18 | 13:21 | 49.996
2022-02-18 | 13:21 | 49.996
2022-02-18 | 13:21 | 49.985
2022-02-18 | 13:21 | 50
2022-02-18 | 13:21 | 49.993
2022-02-18 | 13:21 | 50.009
2022-02-18 | 13:21 | 50.012
2022-02-18 | 13:21 | 50.017
2022-02-18 | 13:21 | 50.015
2022-02-18 | 13:21 | 50.024
2022-02-18 | 13:21 | 50.023
2022-02-18 | 13:21 | 50.025
2022-02-18 | 13:21 | 50.023
2022-02-18 | 13:21 | 50.012
2022-02-18 | 13:21 | 50.014
2022-02-18 | 13:21 | 50.007
2022-02-18 | 13:21 | 50.008
2022-02-18 | 13:21 | 50.001
2022-02-18 | 13:21 | 49.975
2022-02-18 | 13:21 | 49.929
2022-02-18 | 13:21 | 49.905
2022-02-18 | 13:21 | 49.898
2022-02-18 | 13:21 | 49.895
2022-02-18 | 13:21 | 49.884
2022-02-18 | 13:21 | 49.905
2022-02-18 | 13:21 | 49.904
2022-02-18 | 13:21 | 49.9
2022-02-18 | 13:21 | 49.902
2022-02-18 | 13:22 | 49.91
2022-02-18 | 13:22 | 49.919
2022-02-18 | 13:22 | 49.917
2022-02-18 | 13:22 | 49.919
2022-02-18 | 13:22 | 49.917
2022-02-18 | 13:22 | 49.932
2022-02-18 | 13:22 | 49.923
2022-02-18 | 13:22 | 49.944
2022-02-18 | 13:22 | 49.916
2022-02-18 | 13:22 | 49.914
2022-02-18 | 13:22 | 49.915
2022-02-18 | 13:22 | 49.918
2022-02-18 | 13:22 | 49.915
2022-02-18 | 13:22 | 49.917
2022-02-18 | 13:22 | 49.917
2022-02-18 | 13:22 | 49.932
2022-02-18 | 13:22 | 49.92
2022-02-18 | 13:22 | 49.903
2022-02-18 | 13:22 | 49.919
2022-02-18 | 13:22 | 49.92
2022-02-18 | 13:22 | 49.934
2022-02-18 | 13:22 | 49.924
2022-02-18 | 13:22 | 49.922
2022-02-18 | 13:22 | 49.923
2022-02-18 | 13:22 | 49.922
2022-02-18 | 13:22 | 49.921
2022-02-18 | 13:22 | 49.922
2022-02-18 | 13:22 | 49.938
2022-02-18 | 13:22 | 49.918
2022-02-18 | 13:22 | 49.911
2022-02-18 | 13:22 | 49.918
2022-02-18 | 13:22 | 49.918
2022-02-18 | 13:22 | 49.948
2022-02-18 | 13:22 | 49.91
2022-02-18 | 13:22 | 49.909
2022-02-18 | 13:22 | 49.921
2022-02-18 | 13:22 | 49.917
2022-02-18 | 13:22 | 49.899
2022-02-18 | 13:22 | 49.916
2022-02-18 | 13:22 | 49.916
2022-02-18 | 13:22 | 49.95
2022-02-18 | 13:22 | 49.921
2022-02-18 | 13:22 | 49.917
2022-02-18 | 13:22 | 49.923
2022-02-18 | 13:22 | 49.927
2022-02-18 | 13:22 | 49.949
2022-02-18 | 13:22 | 49.922
2022-02-18 | 13:22 | 49.928
2022-02-18 | 13:22 | 49.923
2022-02-18 | 13:22 | 49.916
2022-02-18 | 13:22 | 49.943
2022-02-18 | 13:22 | 49.907
2022-02-18 | 13:22 | 49.925
2022-02-18 | 13:22 | 49.916
2022-02-18 | 13:22 | 49.914
2022-02-18 | 13:22 | 49.941
2022-02-18 | 13:22 | 49.922
2022-02-18 | 13:22 | 49.926
2022-02-18 | 13:22 | 49.926
2022-02-18 | 13:22 | 49.944
2022-02-18 | 13:22 | 49.931
2022-02-18 | 13:23 | 49.93
2022-02-18 | 13:23 | 49.931
2022-02-18 | 13:23 | 49.925
2022-02-18 | 13:23 | 49.93
2022-02-18 | 13:23 | 49.932
2022-02-18 | 13:23 | 49.937
2022-02-18 | 13:23 | 49.932
2022-02-18 | 13:23 | 49.945
2022-02-18 | 13:23 | 49.932
2022-02-18 | 13:23 | 49.937
2022-02-18 | 13:23 | 49.926
2022-02-18 | 13:23 | 49.931
2022-02-18 | 13:23 | 49.932
2022-02-18 | 13:23 | 49.939
2022-02-18 | 13:23 | 49.93
2022-02-18 | 13:23 | 49.95
2022-02-18 | 13:23 | 49.924
2022-02-18 | 13:23 | 49.932
2022-02-18 | 13:23 | 49.928
2022-02-18 | 13:23 | 49.945
2022-02-18 | 13:23 | 49.932
2022-02-18 | 13:23 | 49.929
2022-02-18 | 13:23 | 49.935
2022-02-18 | 13:23 | 49.93
2022-02-18 | 13:23 | 49.935
2022-02-18 | 13:23 | 49.937
2022-02-18 | 13:23 | 49.939
2022-02-18 | 13:23 | 49.945
2022-02-18 | 13:23 | 49.941
2022-02-18 | 13:23 | 49.927
2022-02-18 | 13:23 | 49.939
2022-02-18 | 13:23 | 49.935
2022-02-18 | 13:23 | 49.933
2022-02-18 | 13:23 | 49.927
2022-02-18 | 13:23 | 49.947
2022-02-18 | 13:23 | 49.927
2022-02-18 | 13:23 | 49.93
2022-02-18 | 13:23 | 49.928
2022-02-18 | 13:23 | 49.948
2022-02-18 | 13:23 | 49.926
2022-02-18 | 13:23 | 49.915
2022-02-18 | 13:23 | 49.926
2022-02-18 | 13:23 | 49.927
2022-02-18 | 13:23 | 49.953
2022-02-18 | 13:23 | 49.924
2022-02-18 | 13:23 | 49.917
2022-02-18 | 13:23 | 49.918
2022-02-18 | 13:23 | 49.931
2022-02-18 | 13:23 | 49.926
2022-02-18 | 13:23 | 49.909
2022-02-18 | 13:23 | 49.926
2022-02-18 | 13:23 | 49.922
2022-02-18 | 13:23 | 49.949
2022-02-18 | 13:23 | 49.926
2022-02-18 | 13:23 | 49.93
2022-02-18 | 13:23 | 49.925
2022-02-18 | 13:23 | 49.922
2022-02-18 | 13:23 | 49.938
2022-02-18 | 13:23 | 49.924
2022-02-18 | 13:24 | 49.939
2022-02-18 | 13:24 | 49.933
2022-02-18 | 13:24 | 49.963
2022-02-18 | 13:24 | 49.942
2022-02-18 | 13:24 | 49.953
2022-02-18 | 13:24 | 49.935
2022-02-18 | 13:24 | 49.944
2022-02-18 | 13:24 | 49.938
2022-02-18 | 13:24 | 49.959
2022-02-18 | 13:24 | 49.938
2022-02-18 | 13:24 | 49.953
2022-02-18 | 13:24 | 49.927
2022-02-18 | 13:24 | 49.935
2022-02-18 | 13:24 | 49.928
2022-02-18 | 13:24 | 49.939
2022-02-18 | 13:24 | 49.929
2022-02-18 | 13:24 | 49.928
2022-02-18 | 13:24 | 49.951
2022-02-18 | 13:24 | 49.931
2022-02-18 | 13:24 | 49.921
2022-02-18 | 13:24 | 49.929
2022-02-18 | 13:24 | 49.941
2022-02-18 | 13:24 | 49.939
2022-02-18 | 13:24 | 49.962
2022-02-18 | 13:24 | 49.939
2022-02-18 | 13:24 | 49.959
2022-02-18 | 13:24 | 49.939
2022-02-18 | 13:24 | 49.943
2022-02-18 | 13:24 | 49.943
2022-02-18 | 13:24 | 49.948
2022-02-18 | 13:24 | 49.952
2022-02-18 | 13:24 | 49.947
2022-02-18 | 13:24 | 49.962
2022-02-18 | 13:24 | 49.947
2022-02-18 | 13:24 | 49.928
2022-02-18 | 13:24 | 49.941
2022-02-18 | 13:24 | 49.942
2022-02-18 | 13:24 | 49.939
2022-02-18 | 13:24 | 49.952
2022-02-18 | 13:24 | 49.946
2022-02-18 | 13:24 | 49.97
2022-02-18 | 13:24 | 49.949
2022-02-18 | 13:24 | 49.958
2022-02-18 | 13:24 | 49.945
2022-02-18 | 13:24 | 49.951
2022-02-18 | 13:24 | 49.965
2022-02-18 | 13:24 | 49.941
2022-02-18 | 13:24 | 49.94
2022-02-18 | 13:24 | 49.935
2022-02-18 | 13:24 | 49.957
2022-02-18 | 13:24 | 49.934
2022-02-18 | 13:24 | 49.925
2022-02-18 | 13:24 | 49.919
2022-02-18 | 13:24 | 49.91
2022-02-18 | 13:24 | 49.93
2022-02-18 | 13:24 | 49.904
2022-02-18 | 13:24 | 49.912
2022-02-18 | 13:24 | 49.929
2022-02-18 | 13:24 | 49.909
2022-02-18 | 13:24 | 49.913
2022-02-18 | 13:24 | 49.92
2022-02-18 | 13:25 | 49.92
2022-02-18 | 13:25 | 49.935
2022-02-18 | 13:25 | 49.921
2022-02-18 | 13:25 | 49.943
2022-02-18 | 13:25 | 49.927
2022-02-18 | 13:25 | 49.919
2022-02-18 | 13:25 | 49.927
2022-02-18 | 13:25 | 49.928
2022-02-18 | 13:25 | 49.949
2022-02-18 | 13:25 | 49.927
2022-02-18 | 13:25 | 49.937
2022-02-18 | 13:25 | 49.923
2022-02-18 | 13:25 | 49.945
2022-02-18 | 13:25 | 49.929
2022-02-18 | 13:25 | 49.922
2022-02-18 | 13:25 | 49.941
2022-02-18 | 13:25 | 49.93
2022-02-18 | 13:25 | 49.947
2022-02-18 | 13:25 | 49.931
2022-02-18 | 13:25 | 49.938
2022-02-18 | 13:25 | 49.938
2022-02-18 | 13:25 | 49.959
2022-02-18 | 13:25 | 49.941
2022-02-18 | 13:25 | 49.956
2022-02-18 | 13:25 | 49.94
2022-02-18 | 13:25 | 49.941
2022-02-18 | 13:25 | 49.941
2022-02-18 | 13:25 | 49.942
2022-02-18 | 13:25 | 49.933
2022-02-18 | 13:25 | 49.941
2022-02-18 | 13:25 | 49.931
2022-02-18 | 13:25 | 49.936
2022-02-18 | 13:25 | 49.927
2022-02-18 | 13:25 | 49.929
2022-02-18 | 13:25 | 49.929
2022-02-18 | 13:25 | 49.94
2022-02-18 | 13:25 | 49.917
2022-02-18 | 13:25 | 49.931
2022-02-18 | 13:25 | 49.923
2022-02-18 | 13:25 | 49.923
2022-02-18 | 13:25 | 49.924
2022-02-18 | 13:25 | 49.925
2022-02-18 | 13:25 | 49.943
2022-02-18 | 13:25 | 49.926
2022-02-18 | 13:25 | 49.93
2022-02-18 | 13:25 | 49.927
2022-02-18 | 13:25 | 49.951
2022-02-18 | 13:25 | 49.93
2022-02-18 | 13:25 | 49.925
2022-02-18 | 13:25 | 49.938
2022-02-18 | 13:25 | 49.927
2022-02-18 | 13:25 | 49.94
2022-02-18 | 13:25 | 49.928
2022-02-18 | 13:25 | 49.947
2022-02-18 | 13:25 | 49.937
2022-02-18 | 13:25 | 49.962
2022-02-18 | 13:25 | 49.935
2022-02-18 | 13:25 | 49.937
2022-02-18 | 13:25 | 49.934
2022-02-18 | 13:26 | 49.953
2022-02-18 | 13:26 | 49.941
2022-02-18 | 13:26 | 49.958
2022-02-18 | 13:26 | 49.938
2022-02-18 | 13:26 | 49.942
2022-02-18 | 13:26 | 49.936
2022-02-18 | 13:26 | 49.94
2022-02-18 | 13:26 | 49.929
2022-02-18 | 13:26 | 49.944
2022-02-18 | 13:26 | 49.932
2022-02-18 | 13:26 | 49.933
2022-02-18 | 13:26 | 49.928
2022-02-18 | 13:26 | 49.928
2022-02-18 | 13:26 | 49.926
2022-02-18 | 13:26 | 49.938
2022-02-18 | 13:26 | 49.921
2022-02-18 | 13:26 | 49.935
2022-02-18 | 13:26 | 49.919
2022-02-18 | 13:26 | 49.909
2022-02-18 | 13:26 | 49.918
2022-02-18 | 13:26 | 49.917
2022-02-18 | 13:26 | 49.912
2022-02-18 | 13:26 | 49.918
2022-02-18 | 13:26 | 49.922
2022-02-18 | 13:26 | 49.933
2022-02-18 | 13:26 | 49.925
2022-02-18 | 13:26 | 49.936
2022-02-18 | 13:26 | 49.932
2022-02-18 | 13:26 | 49.955
2022-02-18 | 13:26 | 49.936
2022-02-18 | 13:26 | 49.921
2022-02-18 | 13:26 | 49.931
2022-02-18 | 13:26 | 49.931
2022-02-18 | 13:26 | 49.932
2022-02-18 | 13:26 | 49.917
2022-02-18 | 13:26 | 49.925
2022-02-18 | 13:26 | 49.922
2022-02-18 | 13:26 | 49.949
2022-02-18 | 13:26 | 49.932
2022-02-18 | 13:26 | 49.918
2022-02-18 | 13:26 | 49.931
2022-02-18 | 13:26 | 49.938
2022-02-18 | 13:26 | 49.936
2022-02-18 | 13:26 | 49.953
2022-02-18 | 13:26 | 49.942
2022-02-18 | 13:26 | 49.935
2022-02-18 | 13:26 | 49.939
2022-02-18 | 13:26 | 49.934
2022-02-18 | 13:26 | 49.934
2022-02-18 | 13:26 | 49.938
2022-02-18 | 13:26 | 49.938
2022-02-18 | 13:26 | 49.958
2022-02-18 | 13:26 | 49.944
2022-02-18 | 13:26 | 49.95
2022-02-18 | 13:26 | 49.958
2022-02-18 | 13:26 | 49.95
2022-02-18 | 13:26 | 49.936
2022-02-18 | 13:26 | 49.943
2022-02-18 | 13:26 | 49.931
2022-02-18 | 13:26 | 49.934
2022-02-18 | 13:26 | 49.938
2022-02-18 | 13:27 | 49.934
2022-02-18 | 13:27 | 49.938
2022-02-18 | 13:27 | 49.95
2022-02-18 | 13:27 | 49.935
2022-02-18 | 13:27 | 49.942
2022-02-18 | 13:27 | 49.941
2022-02-18 | 13:27 | 49.951
2022-02-18 | 13:27 | 49.957
2022-02-18 | 13:27 | 49.955
2022-02-18 | 13:27 | 49.954
2022-02-18 | 13:27 | 49.953
2022-02-18 | 13:27 | 49.951
2022-02-18 | 13:27 | 49.95
2022-02-18 | 13:27 | 49.959
2022-02-18 | 13:27 | 49.973
2022-02-18 | 13:27 | 49.958
2022-02-18 | 13:27 | 49.957
2022-02-18 | 13:27 | 49.955
2022-02-18 | 13:27 | 49.962
2022-02-18 | 13:27 | 49.983
2022-02-18 | 13:27 | 49.967
2022-02-18 | 13:27 | 49.968
2022-02-18 | 13:27 | 49.979
2022-02-18 | 13:27 | 49.966
2022-02-18 | 13:27 | 49.974
2022-02-18 | 13:27 | 49.981
2022-02-18 | 13:27 | 49.975
2022-02-18 | 13:27 | 49.975
2022-02-18 | 13:27 | 49.98
2022-02-18 | 13:27 | 49.982
2022-02-18 | 13:27 | 49.993
2022-02-18 | 13:27 | 49.991
2022-02-18 | 13:27 | 49.986
2022-02-18 | 13:27 | 49.987
2022-02-18 | 13:27 | 49.981
2022-02-18 | 13:27 | 49.98
2022-02-18 | 13:27 | 49.986
2022-02-18 | 13:27 | 49.987
2022-02-18 | 13:27 | 49.991
2022-02-18 | 13:27 | 49.979
2022-02-18 | 13:27 | 49.975
2022-02-18 | 13:27 | 49.979
2022-02-18 | 13:27 | 49.979
2022-02-18 | 13:27 | 49.976
2022-02-18 | 13:27 | 49.985
2022-02-18 | 13:27 | 49.99
2022-02-18 | 13:27 | 49.992
2022-02-18 | 13:27 | 49.985
2022-02-18 | 13:27 | 49.981
2022-02-18 | 13:27 | 49.988
2022-02-18 | 13:27 | 49.99
2022-02-18 | 13:27 | 50
2022-02-18 | 13:27 | 49.987
2022-02-18 | 13:27 | 49.985
2022-02-18 | 13:27 | 49.992
2022-02-18 | 13:27 | 49.998
2022-02-18 | 13:27 | 50.009
2022-02-18 | 13:27 | 49.991
2022-02-18 | 13:27 | 49.989
2022-02-18 | 13:28 | 49.99
2022-02-18 | 13:28 | 49.991
2022-02-18 | 13:28 | 50.002
2022-02-18 | 13:28 | 49.995
2022-02-18 | 13:28 | 49.983
2022-02-18 | 13:28 | 49.982
2022-02-18 | 13:28 | 49.981
2022-02-18 | 13:28 | 49.976
2022-02-18 | 13:28 | 49.989
2022-02-18 | 13:28 | 49.989
2022-02-18 | 13:28 | 49.987
2022-02-18 | 13:28 | 49.979
2022-02-18 | 13:28 | 49.976
2022-02-18 | 13:28 | 49.99
2022-02-18 | 13:28 | 49.991
2022-02-18 | 13:28 | 49.988
2022-02-18 | 13:28 | 49.982
2022-02-18 | 13:28 | 49.982
2022-02-18 | 13:28 | 49.992
2022-02-18 | 13:28 | 49.999
2022-02-18 | 13:28 | 49.993
2022-02-18 | 13:28 | 49.995
2022-02-18 | 13:28 | 50
2022-02-18 | 13:28 | 50.009
2022-02-18 | 13:28 | 49.997
2022-02-18 | 13:28 | 49.991
2022-02-18 | 13:28 | 49.994
2022-02-18 | 13:28 | 49.993
2022-02-18 | 13:28 | 49.994
2022-02-18 | 13:28 | 49.989
2022-02-18 | 13:28 | 49.996
2022-02-18 | 13:28 | 50.007
2022-02-18 | 13:28 | 50.012
2022-02-18 | 13:28 | 50.015
2022-02-18 | 13:28 | 50.019
2022-02-18 | 13:28 | 50.014
2022-02-18 | 13:28 | 50.019
2022-02-18 | 13:28 | 50.017
2022-02-18 | 13:28 | 50.015
2022-02-18 | 13:28 | 50.023
2022-02-18 | 13:28 | 50.014
2022-02-18 | 13:28 | 50.017
2022-02-18 | 13:28 | 50.02
2022-02-18 | 13:28 | 50.018
2022-02-18 | 13:28 | 50.018
2022-02-18 | 13:28 | 50.019
2022-02-18 | 13:28 | 50.009
2022-02-18 | 13:28 | 50
2022-02-18 | 13:28 | 50.019
2022-02-18 | 13:28 | 50.016
2022-02-18 | 13:28 | 50.002
2022-02-18 | 13:28 | 50.005
2022-02-18 | 13:28 | 50.004
2022-02-18 | 13:28 | 50.002
2022-02-18 | 13:28 | 50.008
2022-02-18 | 13:28 | 50.007
2022-02-18 | 13:28 | 50.013
2022-02-18 | 13:28 | 50.015
2022-02-18 | 13:28 | 50.013
2022-02-18 | 13:28 | 49.994
2022-02-18 | 13:28 | 50
2022-02-18 | 13:29 | 50.013
2022-02-18 | 13:29 | 49.994
2022-02-18 | 13:29 | 49.987
2022-02-18 | 13:29 | 49.987
2022-02-18 | 13:29 | 49.998
2022-02-18 | 13:29 | 49.99
2022-02-18 | 13:29 | 49.978
2022-02-18 | 13:29 | 49.976
2022-02-18 | 13:29 | 49.984
2022-02-18 | 13:29 | 49.966
2022-02-18 | 13:29 | 49.98
2022-02-18 | 13:29 | 49.984
2022-02-18 | 13:29 | 49.986
2022-02-18 | 13:29 | 49.984
2022-02-18 | 13:29 | 49.978
2022-02-18 | 13:29 | 49.983
2022-02-18 | 13:29 | 49.997
2022-02-18 | 13:29 | 49.979
2022-02-18 | 13:29 | 49.984
2022-02-18 | 13:29 | 49.985
2022-02-18 | 13:29 | 49.987
2022-02-18 | 13:29 | 49.996
2022-02-18 | 13:29 | 49.981
2022-02-18 | 13:29 | 49.962
2022-02-18 | 13:29 | 49.965
2022-02-18 | 13:29 | 49.938
2022-02-18 | 13:29 | 49.956
2022-02-18 | 13:29 | 49.925
2022-02-18 | 13:29 | 49.913

## F20220218-2
In GMT
Date | Time | Freq
2022-02-18 | 13:33 | 50.006
2022-02-18 | 13:33 | 49.999
2022-02-18 | 13:33 | 49.999
2022-02-18 | 13:33 | 49.999
2022-02-18 | 13:33 | 50.013
2022-02-18 | 13:33 | 49.988
2022-02-18 | 13:33 | 50.001
2022-02-18 | 13:33 | 50.005
2022-02-18 | 13:33 | 50.01
2022-02-18 | 13:33 | 50.009
2022-02-18 | 13:33 | 50.015
2022-02-18 | 13:33 | 50.011
2022-02-18 | 13:33 | 50.018
2022-02-18 | 13:33 | 50.016
2022-02-18 | 13:33 | 50.02
2022-02-18 | 13:33 | 50.016
2022-02-18 | 13:33 | 50.014
2022-02-18 | 13:33 | 50.011
2022-02-18 | 13:33 | 50.01
2022-02-18 | 13:33 | 50.007
2022-02-18 | 13:33 | 50.021
2022-02-18 | 13:33 | 49.993
2022-02-18 | 13:33 | 49.997
2022-02-18 | 13:33 | 50.005
2022-02-18 | 13:33 | 50.002
2022-02-18 | 13:33 | 50.005
2022-02-18 | 13:33 | 50.003
2022-02-18 | 13:33 | 50.007
2022-02-18 | 13:33 | 50.008
2022-02-18 | 13:33 | 50.01
2022-02-18 | 13:34 | 50.012
2022-02-18 | 13:34 | 50.011
2022-02-18 | 13:34 | 50.013
2022-02-18 | 13:34 | 50.015
2022-02-18 | 13:34 | 50.011
2022-02-18 | 13:34 | 50.008
2022-02-18 | 13:34 | 50.011
2022-02-18 | 13:34 | 50.009
2022-02-18 | 13:34 | 50.01
2022-02-18 | 13:34 | 50.012
2022-02-18 | 13:34 | 50.007
2022-02-18 | 13:34 | 50.003
2022-02-18 | 13:34 | 50.003
2022-02-18 | 13:34 | 50.006
2022-02-18 | 13:34 | 50.008
2022-02-18 | 13:34 | 50.008
2022-02-18 | 13:34 | 49.996
2022-02-18 | 13:34 | 50.003
2022-02-18 | 13:34 | 50.006
2022-02-18 | 13:34 | 50.007
2022-02-18 | 13:34 | 50.012
2022-02-18 | 13:34 | 50.015
2022-02-18 | 13:34 | 50.014
2022-02-18 | 13:34 | 50.013
2022-02-18 | 13:34 | 50.014
2022-02-18 | 13:34 | 50.014
2022-02-18 | 13:34 | 50.013
2022-02-18 | 13:34 | 50.012
2022-02-18 | 13:34 | 50.01
2022-02-18 | 13:34 | 50.011
2022-02-18 | 13:34 | 50
2022-02-18 | 13:34 | 50.001
2022-02-18 | 13:34 | 50.001
2022-02-18 | 13:34 | 49.998
2022-02-18 | 13:34 | 49.995
2022-02-18 | 13:34 | 49.995
2022-02-18 | 13:34 | 49.994
2022-02-18 | 13:34 | 49.986
2022-02-18 | 13:34 | 49.985
2022-02-18 | 13:34 | 49.984
2022-02-18 | 13:34 | 49.989
2022-02-18 | 13:34 | 49.975
2022-02-18 | 13:34 | 49.986
2022-02-18 | 13:34 | 49.986
2022-02-18 | 13:34 | 49.987
2022-02-18 | 13:34 | 49.99
2022-02-18 | 13:34 | 49.989
2022-02-18 | 13:34 | 49.944
2022-02-18 | 13:34 | 49.982
2022-02-18 | 13:34 | 49.992
2022-02-18 | 13:34 | 49.976
2022-02-18 | 13:34 | 49.987
2022-02-18 | 13:34 | 49.988
2022-02-18 | 13:34 | 49.989
2022-02-18 | 13:34 | 49.995
2022-02-18 | 13:34 | 49.988
2022-02-18 | 13:34 | 49.993
2022-02-18 | 13:34 | 49.994
2022-02-18 | 13:34 | 49.996
2022-02-18 | 13:34 | 49.996
2022-02-18 | 13:34 | 50
2022-02-18 | 13:35 | 50.002
2022-02-18 | 13:35 | 49.996
2022-02-18 | 13:35 | 49.998
2022-02-18 | 13:35 | 49.998
2022-02-18 | 13:35 | 49.997
2022-02-18 | 13:35 | 49.996
2022-02-18 | 13:35 | 50
2022-02-18 | 13:35 | 50
2022-02-18 | 13:35 | 49.993
2022-02-18 | 13:35 | 49.996
2022-02-18 | 13:35 | 49.995
2022-02-18 | 13:35 | 49.998
2022-02-18 | 13:35 | 50.003
2022-02-18 | 13:35 | 50.007
2022-02-18 | 13:35 | 50.007
2022-02-18 | 13:35 | 50.004
2022-02-18 | 13:35 | 50.003
2022-02-18 | 13:35 | 50.002
2022-02-18 | 13:35 | 50.004
2022-02-18 | 13:35 | 50.007
2022-02-18 | 13:35 | 50.009
2022-02-18 | 13:35 | 50.004
2022-02-18 | 13:35 | 49.961
2022-02-18 | 13:35 | 49.914
2022-02-18 | 13:35 | 49.856
2022-02-18 | 13:35 | 49.809
2022-02-18 | 13:35 | 49.792
2022-02-18 | 13:35 | 49.814
2022-02-18 | 13:35 | 49.772
2022-02-18 | 13:35 | 49.792
2022-02-18 | 13:35 | 49.81
2022-02-18 | 13:35 | 49.777
2022-02-18 | 13:35 | 49.798
2022-02-18 | 13:35 | 49.825
2022-02-18 | 13:35 | 49.796
2022-02-18 | 13:35 | 49.809
2022-02-18 | 13:35 | 49.817
2022-02-18 | 13:35 | 49.843
2022-02-18 | 13:35 | 49.836
2022-02-18 | 13:35 | 49.814
2022-02-18 | 13:35 | 49.821
2022-02-18 | 13:35 | 49.828
2022-02-18 | 13:35 | 49.832
2022-02-18 | 13:35 | 49.839
2022-02-18 | 13:35 | 49.85
2022-02-18 | 13:35 | 49.867
2022-02-18 | 13:35 | 49.839
2022-02-18 | 13:35 | 49.814
2022-02-18 | 13:35 | 49.821
2022-02-18 | 13:35 | 49.827
2022-02-18 | 13:35 | 49.831
2022-02-18 | 13:35 | 49.839
2022-02-18 | 13:35 | 49.858
2022-02-18 | 13:35 | 49.837
2022-02-18 | 13:35 | 49.814
2022-02-18 | 13:35 | 49.828
2022-02-18 | 13:35 | 49.832
2022-02-18 | 13:35 | 49.828
2022-02-18 | 13:35 | 49.831
2022-02-18 | 13:36 | 49.859
2022-02-18 | 13:36 | 49.857
2022-02-18 | 13:36 | 49.828
2022-02-18 | 13:36 | 49.815
2022-02-18 | 13:36 | 49.83
2022-02-18 | 13:36 | 49.827
2022-02-18 | 13:36 | 49.831
2022-02-18 | 13:36 | 49.861
2022-02-18 | 13:36 | 49.84
2022-02-18 | 13:36 | 49.81
2022-02-18 | 13:36 | 49.801
2022-02-18 | 13:36 | 49.82
2022-02-18 | 13:36 | 49.829
2022-02-18 | 13:36 | 49.822
2022-02-18 | 13:36 | 49.803
2022-02-18 | 13:36 | 49.794
2022-02-18 | 13:36 | 49.806
2022-02-18 | 13:36 | 49.838
2022-02-18 | 13:36 | 49.83
2022-02-18 | 13:36 | 49.805
2022-02-18 | 13:36 | 49.808
2022-02-18 | 13:36 | 49.822
2022-02-18 | 13:36 | 49.796
2022-02-18 | 13:36 | 49.802
2022-02-18 | 13:36 | 49.812
2022-02-18 | 13:36 | 49.809
2022-02-18 | 13:36 | 49.806
2022-02-18 | 13:36 | 49.813
2022-02-18 | 13:36 | 49.825
2022-02-18 | 13:36 | 49.842
2022-02-18 | 13:36 | 49.813
2022-02-18 | 13:36 | 49.832
2022-02-18 | 13:36 | 49.822
2022-02-18 | 13:36 | 49.818
2022-02-18 | 13:36 | 49.826
2022-02-18 | 13:36 | 49.865
2022-02-18 | 13:36 | 49.846
2022-02-18 | 13:36 | 49.837
2022-02-18 | 13:36 | 49.853
2022-02-18 | 13:36 | 49.849
2022-02-18 | 13:36 | 49.843
2022-02-18 | 13:36 | 49.85
2022-02-18 | 13:36 | 49.85
2022-02-18 | 13:36 | 49.841
2022-02-18 | 13:36 | 49.859
2022-02-18 | 13:36 | 49.847
2022-02-18 | 13:36 | 49.861
2022-02-18 | 13:36 | 49.859
2022-02-18 | 13:36 | 49.84
2022-02-18 | 13:36 | 49.867
2022-02-18 | 13:36 | 49.855
2022-02-18 | 13:36 | 49.888
2022-02-18 | 13:36 | 49.874
2022-02-18 | 13:36 | 49.892
2022-02-18 | 13:36 | 49.867
2022-02-18 | 13:36 | 49.891
2022-02-18 | 13:36 | 49.865
2022-02-18 | 13:36 | 49.865
2022-02-18 | 13:36 | 49.861
2022-02-18 | 13:36 | 49.854
2022-02-18 | 13:36 | 49.858
2022-02-18 | 13:37 | 49.85
2022-02-18 | 13:37 | 49.855
2022-02-18 | 13:37 | 49.848
2022-02-18 | 13:37 | 49.846
2022-02-18 | 13:37 | 49.848
2022-02-18 | 13:37 | 49.844
2022-02-18 | 13:37 | 49.85
2022-02-18 | 13:37 | 49.852
2022-02-18 | 13:37 | 49.847
2022-02-18 | 13:37 | 49.853
2022-02-18 | 13:37 | 49.853
2022-02-18 | 13:37 | 49.856
2022-02-18 | 13:37 | 49.86
2022-02-18 | 13:37 | 49.852
2022-02-18 | 13:37 | 49.855
2022-02-18 | 13:37 | 49.852
2022-02-18 | 13:37 | 49.855
2022-02-18 | 13:37 | 49.856
2022-02-18 | 13:37 | 49.856
2022-02-18 | 13:37 | 49.862
2022-02-18 | 13:37 | 49.858
2022-02-18 | 13:37 | 49.862
2022-02-18 | 13:37 | 49.859
2022-02-18 | 13:37 | 49.869
2022-02-18 | 13:37 | 49.869
2022-02-18 | 13:37 | 49.867
2022-02-18 | 13:37 | 49.878
2022-02-18 | 13:37 | 49.861
2022-02-18 | 13:37 | 49.879
2022-02-18 | 13:37 | 49.87
2022-02-18 | 13:37 | 49.889
2022-02-18 | 13:37 | 49.86
2022-02-18 | 13:37 | 49.878
2022-02-18 | 13:37 | 49.852
2022-02-18 | 13:37 | 49.858
2022-02-18 | 13:37 | 49.864
2022-02-18 | 13:37 | 49.861
2022-02-18 | 13:37 | 49.865
2022-02-18 | 13:37 | 49.86
2022-02-18 | 13:37 | 49.865
2022-02-18 | 13:37 | 49.859
2022-02-18 | 13:37 | 49.871
2022-02-18 | 13:37 | 49.867
2022-02-18 | 13:37 | 49.875
2022-02-18 | 13:37 | 49.866
2022-02-18 | 13:37 | 49.867
2022-02-18 | 13:37 | 49.868
2022-02-18 | 13:37 | 49.863
2022-02-18 | 13:37 | 49.867
2022-02-18 | 13:37 | 49.863
2022-02-18 | 13:37 | 49.867
2022-02-18 | 13:37 | 49.859
2022-02-18 | 13:37 | 49.877
2022-02-18 | 13:37 | 49.861
2022-02-18 | 13:37 | 49.897
2022-02-18 | 13:37 | 49.868
2022-02-18 | 13:37 | 49.891
2022-02-18 | 13:37 | 49.857
2022-02-18 | 13:37 | 49.871
2022-02-18 | 13:38 | 49.855
2022-02-18 | 13:38 | 49.86
2022-02-18 | 13:38 | 49.856
2022-02-18 | 13:38 | 49.859
2022-02-18 | 13:38 | 49.857
2022-02-18 | 13:38 | 49.858
2022-02-18 | 13:38 | 49.86
2022-02-18 | 13:38 | 49.856
2022-02-18 | 13:38 | 49.858
2022-02-18 | 13:38 | 49.852
2022-02-18 | 13:38 | 49.854
2022-02-18 | 13:38 | 49.85
2022-02-18 | 13:38 | 49.866
2022-02-18 | 13:38 | 49.857
2022-02-18 | 13:38 | 49.893
2022-02-18 | 13:38 | 49.843
2022-02-18 | 13:38 | 49.886
2022-02-18 | 13:38 | 49.846
2022-02-18 | 13:38 | 49.871
2022-02-18 | 13:38 | 49.866
2022-02-18 | 13:38 | 49.852
2022-02-18 | 13:38 | 49.862
2022-02-18 | 13:38 | 49.862
2022-02-18 | 13:38 | 49.855
2022-02-18 | 13:38 | 49.873
2022-02-18 | 13:38 | 49.861
2022-02-18 | 13:38 | 49.854
2022-02-18 | 13:38 | 49.853
2022-02-18 | 13:38 | 49.85
2022-02-18 | 13:38 | 49.844
2022-02-18 | 13:38 | 49.833
2022-02-18 | 13:38 | 49.833
2022-02-18 | 13:38 | 49.834
2022-02-18 | 13:38 | 49.837
2022-02-18 | 13:38 | 49.84
2022-02-18 | 13:38 | 49.845
2022-02-18 | 13:38 | 49.848
2022-02-18 | 13:38 | 49.852
2022-02-18 | 13:38 | 49.853
2022-02-18 | 13:38 | 49.853
2022-02-18 | 13:38 | 49.852
2022-02-18 | 13:38 | 49.853
2022-02-18 | 13:38 | 49.852
2022-02-18 | 13:38 | 49.851
2022-02-18 | 13:38 | 49.85
2022-02-18 | 13:38 | 49.846
2022-02-18 | 13:38 | 49.846
2022-02-18 | 13:38 | 49.847
2022-02-18 | 13:38 | 49.847
2022-02-18 | 13:38 | 49.848
2022-02-18 | 13:38 | 49.846
2022-02-18 | 13:38 | 49.843
2022-02-18 | 13:38 | 49.848
2022-02-18 | 13:38 | 49.848
2022-02-18 | 13:38 | 49.852
2022-02-18 | 13:38 | 49.857
2022-02-18 | 13:38 | 49.857
2022-02-18 | 13:38 | 49.859
2022-02-18 | 13:38 | 49.862
2022-02-18 | 13:38 | 49.864
2022-02-18 | 13:38 | 49.862
2022-02-18 | 13:39 | 49.896
2022-02-18 | 13:39 | 49.9
2022-02-18 | 13:39 | 49.884
2022-02-18 | 13:39 | 49.885
2022-02-18 | 13:39 | 49.886
2022-02-18 | 13:39 | 49.906
2022-02-18 | 13:39 | 49.907
2022-02-18 | 13:39 | 49.902
2022-02-18 | 13:39 | 49.9
2022-02-18 | 13:39 | 49.92
2022-02-18 | 13:39 | 49.903
2022-02-18 | 13:39 | 49.901
2022-02-18 | 13:39 | 49.924
2022-02-18 | 13:39 | 49.903
2022-02-18 | 13:39 | 49.897
2022-02-18 | 13:39 | 49.89
2022-02-18 | 13:39 | 49.907
2022-02-18 | 13:39 | 49.896
2022-02-18 | 13:39 | 49.894
2022-02-18 | 13:39 | 49.903
2022-02-18 | 13:39 | 49.899
2022-02-18 | 13:39 | 49.894
2022-02-18 | 13:39 | 49.896
2022-02-18 | 13:39 | 49.923
2022-02-18 | 13:39 | 49.905
2022-02-18 | 13:39 | 49.903
2022-02-18 | 13:39 | 49.912
2022-02-18 | 13:39 | 49.907
2022-02-18 | 13:39 | 49.901
2022-02-18 | 13:39 | 49.896
2022-02-18 | 13:39 | 49.917
2022-02-18 | 13:39 | 49.902
2022-02-18 | 13:39 | 49.897
2022-02-18 | 13:39 | 49.921
2022-02-18 | 13:39 | 49.902
2022-02-18 | 13:39 | 49.903
2022-02-18 | 13:39 | 49.91
2022-02-18 | 13:39 | 49.908
2022-02-18 | 13:39 | 49.905
2022-02-18 | 13:39 | 49.902
2022-02-18 | 13:39 | 49.914
2022-02-18 | 13:39 | 49.912
2022-02-18 | 13:39 | 49.924
2022-02-18 | 13:39 | 49.921
2022-02-18 | 13:39 | 49.918
2022-02-18 | 13:39 | 49.936
2022-02-18 | 13:39 | 49.925
2022-02-18 | 13:39 | 49.921
2022-02-18 | 13:39 | 49.928
2022-02-18 | 13:39 | 49.94
2022-02-18 | 13:39 | 49.933
2022-02-18 | 13:39 | 49.916
2022-02-18 | 13:39 | 49.935
2022-02-18 | 13:39 | 49.922
2022-02-18 | 13:39 | 49.924
2022-02-18 | 13:39 | 49.919
2022-02-18 | 13:39 | 49.94
2022-02-18 | 13:39 | 49.935
2022-02-18 | 13:39 | 49.914
2022-02-18 | 13:40 | 49.922
2022-02-18 | 13:40 | 49.92
2022-02-18 | 13:40 | 49.929
2022-02-18 | 13:40 | 49.931
2022-02-18 | 13:40 | 49.912
2022-02-18 | 13:40 | 49.92
2022-02-18 | 13:40 | 49.911
2022-02-18 | 13:40 | 49.91
2022-02-18 | 13:40 | 49.923
2022-02-18 | 13:40 | 49.903
2022-02-18 | 13:40 | 49.903
2022-02-18 | 13:40 | 49.904
2022-02-18 | 13:40 | 49.901
2022-02-18 | 13:40 | 49.901
2022-02-18 | 13:40 | 49.896
2022-02-18 | 13:40 | 49.903
2022-02-18 | 13:40 | 49.899
2022-02-18 | 13:40 | 49.885
2022-02-18 | 13:40 | 49.9
2022-02-18 | 13:40 | 49.905
2022-02-18 | 13:40 | 49.899
2022-02-18 | 13:40 | 49.894
2022-02-18 | 13:40 | 49.918
2022-02-18 | 13:40 | 49.902
2022-02-18 | 13:40 | 49.899
2022-02-18 | 13:40 | 49.931
2022-02-18 | 13:40 | 49.906
2022-02-18 | 13:40 | 49.9
2022-02-18 | 13:40 | 49.906
2022-02-18 | 13:40 | 49.902
2022-02-18 | 13:40 | 49.897
2022-02-18 | 13:40 | 49.895
2022-02-18 | 13:40 | 49.885
2022-02-18 | 13:40 | 49.909
2022-02-18 | 13:40 | 49.888
2022-02-18 | 13:40 | 49.883
2022-02-18 | 13:40 | 49.873
2022-02-18 | 13:40 | 49.897
2022-02-18 | 13:40 | 49.894
2022-02-18 | 13:40 | 49.89
2022-02-18 | 13:40 | 49.905
2022-02-18 | 13:40 | 49.91
2022-02-18 | 13:40 | 49.899
2022-02-18 | 13:40 | 49.906
2022-02-18 | 13:40 | 49.924
2022-02-18 | 13:40 | 49.901
2022-02-18 | 13:40 | 49.907
2022-02-18 | 13:40 | 49.933
2022-02-18 | 13:40 | 49.908
2022-02-18 | 13:40 | 49.908
2022-02-18 | 13:40 | 49.932
2022-02-18 | 13:40 | 49.907
2022-02-18 | 13:40 | 49.902
2022-02-18 | 13:40 | 49.937
2022-02-18 | 13:40 | 49.905
2022-02-18 | 13:40 | 49.903
2022-02-18 | 13:40 | 49.923
2022-02-18 | 13:40 | 49.906
2022-02-18 | 13:40 | 49.905
2022-02-18 | 13:40 | 49.921
2022-02-18 | 13:40 | 49.914
2022-02-18 | 13:41 | 49.913
2022-02-18 | 13:41 | 49.94
2022-02-18 | 13:41 | 49.918
2022-02-18 | 13:41 | 49.911
2022-02-18 | 13:41 | 49.929
2022-02-18 | 13:41 | 49.917
2022-02-18 | 13:41 | 49.911
2022-02-18 | 13:41 | 49.912
2022-02-18 | 13:41 | 49.911
2022-02-18 | 13:41 | 49.905
2022-02-18 | 13:41 | 49.911
2022-02-18 | 13:41 | 49.911
2022-02-18 | 13:41 | 49.906
2022-02-18 | 13:41 | 49.911
2022-02-18 | 13:41 | 49.91
2022-02-18 | 13:41 | 49.898
2022-02-18 | 13:41 | 49.907
2022-02-18 | 13:41 | 49.909
2022-02-18 | 13:41 | 49.906
2022-02-18 | 13:41 | 49.908
2022-02-18 | 13:41 | 49.906
2022-02-18 | 13:41 | 49.91
2022-02-18 | 13:41 | 49.913
2022-02-18 | 13:41 | 49.912
2022-02-18 | 13:41 | 49.908
2022-02-18 | 13:41 | 49.913
2022-02-18 | 13:41 | 49.913
2022-02-18 | 13:41 | 49.913
2022-02-18 | 13:41 | 49.91
2022-02-18 | 13:41 | 49.9
2022-02-18 | 13:41 | 49.909
2022-02-18 | 13:41 | 49.902
2022-02-18 | 13:41 | 49.892
2022-02-18 | 13:41 | 49.916
2022-02-18 | 13:41 | 49.918
2022-02-18 | 13:41 | 49.899
2022-02-18 | 13:41 | 49.901
2022-02-18 | 13:41 | 49.904
2022-02-18 | 13:41 | 49.901
2022-02-18 | 13:41 | 49.9
2022-02-18 | 13:41 | 49.91
2022-02-18 | 13:41 | 49.919
2022-02-18 | 13:41 | 49.906
2022-02-18 | 13:41 | 49.922
2022-02-18 | 13:41 | 49.922
2022-02-18 | 13:41 | 49.905
2022-02-18 | 13:41 | 49.922
2022-02-18 | 13:41 | 49.918
2022-02-18 | 13:41 | 49.901
2022-02-18 | 13:41 | 49.924
2022-02-18 | 13:41 | 49.909
2022-02-18 | 13:41 | 49.894
2022-02-18 | 13:41 | 49.889
2022-02-18 | 13:41 | 49.885
2022-02-18 | 13:41 | 49.913
2022-02-18 | 13:41 | 49.887
2022-02-18 | 13:41 | 49.894
2022-02-18 | 13:41 | 49.885
2022-02-18 | 13:41 | 49.903
2022-02-18 | 13:42 | 49.9
2022-02-18 | 13:42 | 49.899
2022-02-18 | 13:42 | 49.914
2022-02-18 | 13:42 | 49.902
2022-02-18 | 13:42 | 49.905
2022-02-18 | 13:42 | 49.899
2022-02-18 | 13:42 | 49.912
2022-02-18 | 13:42 | 49.914
2022-02-18 | 13:42 | 49.916
2022-02-18 | 13:42 | 49.915
2022-02-18 | 13:42 | 49.917
2022-02-18 | 13:42 | 49.943
2022-02-18 | 13:42 | 49.92
2022-02-18 | 13:42 | 49.934
2022-02-18 | 13:42 | 49.924
2022-02-18 | 13:42 | 49.912
2022-02-18 | 13:42 | 49.929
2022-02-18 | 13:42 | 49.936
2022-02-18 | 13:42 | 49.949
2022-02-18 | 13:42 | 49.921
2022-02-18 | 13:42 | 49.932
2022-02-18 | 13:42 | 49.927
2022-02-18 | 13:42 | 49.949
2022-02-18 | 13:42 | 49.929
2022-02-18 | 13:42 | 49.934
2022-02-18 | 13:42 | 49.927
2022-02-18 | 13:42 | 49.917
2022-02-18 | 13:42 | 49.924
2022-02-18 | 13:42 | 49.918
2022-02-18 | 13:42 | 49.938
2022-02-18 | 13:42 | 49.919
2022-02-18 | 13:42 | 49.913
2022-02-18 | 13:42 | 49.914
2022-02-18 | 13:42 | 49.915
2022-02-18 | 13:42 | 49.936
2022-02-18 | 13:42 | 49.914
2022-02-18 | 13:42 | 49.912
2022-02-18 | 13:42 | 49.937
2022-02-18 | 13:42 | 49.911
2022-02-18 | 13:42 | 49.917
2022-02-18 | 13:42 | 49.933
2022-02-18 | 13:42 | 49.925
2022-02-18 | 13:42 | 49.929
2022-02-18 | 13:42 | 49.926
2022-02-18 | 13:42 | 49.949
2022-02-18 | 13:42 | 49.929
2022-02-18 | 13:42 | 49.923
2022-02-18 | 13:42 | 49.931
2022-02-18 | 13:42 | 49.943
2022-02-18 | 13:42 | 49.933
2022-02-18 | 13:42 | 49.925
2022-02-18 | 13:42 | 49.93
2022-02-18 | 13:42 | 49.931
2022-02-18 | 13:42 | 49.936
2022-02-18 | 13:42 | 49.927
2022-02-18 | 13:42 | 49.934
2022-02-18 | 13:42 | 49.924
2022-02-18 | 13:42 | 49.943
2022-02-18 | 13:42 | 49.927
2022-02-18 | 13:42 | 49.911
2022-02-18 | 13:42 | 49.924
2022-02-18 | 13:43 | 49.922
2022-02-18 | 13:43 | 49.944
2022-02-18 | 13:43 | 49.919
2022-02-18 | 13:43 | 49.943
2022-02-18 | 13:43 | 49.928
2022-02-18 | 13:43 | 49.922
2022-02-18 | 13:43 | 49.925
2022-02-18 | 13:43 | 49.92
2022-02-18 | 13:43 | 49.942
2022-02-18 | 13:43 | 49.92
2022-02-18 | 13:43 | 49.921
2022-02-18 | 13:43 | 49.923
2022-02-18 | 13:43 | 49.914
2022-02-18 | 13:43 | 49.929
2022-02-18 | 13:43 | 49.92
2022-02-18 | 13:43 | 49.941
2022-02-18 | 13:43 | 49.931
2022-02-18 | 13:43 | 49.923
2022-02-18 | 13:43 | 49.929
2022-02-18 | 13:43 | 49.926
2022-02-18 | 13:43 | 49.929
2022-02-18 | 13:43 | 49.921
2022-02-18 | 13:43 | 49.94
2022-02-18 | 13:43 | 49.919
2022-02-18 | 13:43 | 49.932
2022-02-18 | 13:43 | 49.929
2022-02-18 | 13:43 | 49.919
2022-02-18 | 13:43 | 49.93
2022-02-18 | 13:43 | 49.923
2022-02-18 | 13:43 | 49.941
2022-02-18 | 13:43 | 49.923
2022-02-18 | 13:43 | 49.921
2022-02-18 | 13:43 | 49.93
2022-02-18 | 13:43 | 49.917
2022-02-18 | 13:43 | 49.923
2022-02-18 | 13:43 | 49.922
2022-02-18 | 13:43 | 49.935
2022-02-18 | 13:43 | 49.934
2022-02-18 | 13:43 | 49.914
2022-02-18 | 13:43 | 49.931
2022-02-18 | 13:43 | 49.924
2022-02-18 | 13:43 | 49.948
2022-02-18 | 13:43 | 49.925
2022-02-18 | 13:43 | 49.917
2022-02-18 | 13:43 | 49.922
2022-02-18 | 13:43 | 49.926
2022-02-18 | 13:43 | 49.934
2022-02-18 | 13:43 | 49.922
2022-02-18 | 13:43 | 49.927
2022-02-18 | 13:43 | 49.928
2022-02-18 | 13:43 | 49.931
2022-02-18 | 13:43 | 49.935
2022-02-18 | 13:43 | 49.929
2022-02-18 | 13:43 | 49.936
2022-02-18 | 13:43 | 49.935
2022-02-18 | 13:43 | 49.942
2022-02-18 | 13:43 | 49.934
2022-02-18 | 13:43 | 49.944
2022-02-18 | 13:43 | 49.93
2022-02-18 | 13:44 | 49.94
2022-02-18 | 13:44 | 49.934
2022-02-18 | 13:44 | 49.938
2022-02-18 | 13:44 | 49.935
2022-02-18 | 13:44 | 49.956
2022-02-18 | 13:44 | 49.929
2022-02-18 | 13:44 | 49.933
2022-02-18 | 13:44 | 49.926
2022-02-18 | 13:44 | 49.942
2022-02-18 | 13:44 | 49.927
2022-02-18 | 13:44 | 49.908
2022-02-18 | 13:44 | 49.926
2022-02-18 | 13:44 | 49.925
2022-02-18 | 13:44 | 49.939
2022-02-18 | 13:44 | 49.922
2022-02-18 | 13:44 | 49.913
2022-02-18 | 13:44 | 49.921
2022-02-18 | 13:44 | 49.926
2022-02-18 | 13:44 | 49.944
2022-02-18 | 13:44 | 49.918
2022-02-18 | 13:44 | 49.919
2022-02-18 | 13:44 | 49.916
2022-02-18 | 13:44 | 49.92
2022-02-18 | 13:44 | 49.934
2022-02-18 | 13:44 | 49.915
2022-02-18 | 13:44 | 49.917
2022-02-18 | 13:44 | 49.933
2022-02-18 | 13:44 | 49.908
2022-02-18 | 13:44 | 49.918
2022-02-18 | 13:44 | 49.916
2022-02-18 | 13:44 | 49.913
2022-02-18 | 13:44 | 49.925
2022-02-18 | 13:44 | 49.91
2022-02-18 | 13:44 | 49.91
2022-02-18 | 13:44 | 49.933
2022-02-18 | 13:44 | 49.91
2022-02-18 | 13:44 | 49.913
2022-02-18 | 13:44 | 49.926
2022-02-18 | 13:44 | 49.911
2022-02-18 | 13:44 | 49.925
2022-02-18 | 13:44 | 49.917
2022-02-18 | 13:44 | 49.921
2022-02-18 | 13:44 | 49.935
2022-02-18 | 13:44 | 49.916
2022-02-18 | 13:44 | 49.927
2022-02-18 | 13:44 | 49.926
2022-02-18 | 13:44 | 49.951
2022-02-18 | 13:44 | 49.933
2022-02-18 | 13:44 | 49.917
2022-02-18 | 13:44 | 49.925
2022-02-18 | 13:44 | 49.926
2022-02-18 | 13:44 | 49.942
2022-02-18 | 13:44 | 49.921
2022-02-18 | 13:44 | 49.913
2022-02-18 | 13:44 | 49.919
2022-02-18 | 13:44 | 49.917
2022-02-18 | 13:44 | 49.938
2022-02-18 | 13:44 | 49.915
2022-02-18 | 13:44 | 49.924
2022-02-18 | 13:44 | 49.922
2022-02-18 | 13:44 | 49.949
2022-02-18 | 13:45 | 49.926
2022-02-18 | 13:45 | 49.915
2022-02-18 | 13:45 | 49.924
2022-02-18 | 13:45 | 49.921
2022-02-18 | 13:45 | 49.933
2022-02-18 | 13:45 | 49.929
2022-02-18 | 13:45 | 49.934
2022-02-18 | 13:45 | 49.928
2022-02-18 | 13:45 | 49.937
2022-02-18 | 13:45 | 49.933
2022-02-18 | 13:45 | 49.951
2022-02-18 | 13:45 | 49.938
2022-02-18 | 13:45 | 49.933
2022-02-18 | 13:45 | 49.937
2022-02-18 | 13:45 | 49.936
2022-02-18 | 13:45 | 49.937
2022-02-18 | 13:45 | 49.947
2022-02-18 | 13:45 | 49.937
2022-02-18 | 13:45 | 49.959
2022-02-18 | 13:45 | 49.933
2022-02-18 | 13:45 | 49.928
2022-02-18 | 13:45 | 49.931
2022-02-18 | 13:45 | 49.937
2022-02-18 | 13:45 | 49.934
2022-02-18 | 13:45 | 49.943
2022-02-18 | 13:45 | 49.935
2022-02-18 | 13:45 | 49.927
2022-02-18 | 13:45 | 49.933
2022-02-18 | 13:45 | 49.936
2022-02-18 | 13:45 | 49.937
2022-02-18 | 13:45 | 49.933
2022-02-18 | 13:45 | 49.942
2022-02-18 | 13:45 | 49.917
2022-02-18 | 13:45 | 49.925
2022-02-18 | 13:45 | 49.922
2022-02-18 | 13:45 | 49.945
2022-02-18 | 13:45 | 49.925
2022-02-18 | 13:45 | 49.923
2022-02-18 | 13:45 | 49.928
2022-02-18 | 13:45 | 49.933
2022-02-18 | 13:45 | 49.954
2022-02-18 | 13:45 | 49.927
2022-02-18 | 13:45 | 49.932
2022-02-18 | 13:45 | 49.929
2022-02-18 | 13:45 | 49.955
2022-02-18 | 13:45 | 49.933
2022-02-18 | 13:45 | 49.919
2022-02-18 | 13:45 | 49.929
2022-02-18 | 13:45 | 49.926
2022-02-18 | 13:45 | 49.937
2022-02-18 | 13:45 | 49.921
2022-02-18 | 13:45 | 49.93
2022-02-18 | 13:45 | 49.927
2022-02-18 | 13:45 | 49.951
2022-02-18 | 13:45 | 49.925
2022-02-18 | 13:45 | 49.921
2022-02-18 | 13:45 | 49.918
2022-02-18 | 13:45 | 49.919
2022-02-18 | 13:45 | 49.943
2022-02-18 | 13:46 | 49.919
2022-02-18 | 13:46 | 49.93
2022-02-18 | 13:46 | 49.924
2022-02-18 | 13:46 | 49.912
2022-02-18 | 13:46 | 49.926
2022-02-18 | 13:46 | 49.923
2022-02-18 | 13:46 | 49.944
2022-02-18 | 13:46 | 49.92
2022-02-18 | 13:46 | 49.924
2022-02-18 | 13:46 | 49.918
2022-02-18 | 13:46 | 49.922
2022-02-18 | 13:46 | 49.924
2022-02-18 | 13:46 | 49.917
2022-02-18 | 13:46 | 49.941
2022-02-18 | 13:46 | 49.919
2022-02-18 | 13:46 | 49.913
2022-02-18 | 13:46 | 49.939
2022-02-18 | 13:46 | 49.917
2022-02-18 | 13:46 | 49.915
2022-02-18 | 13:46 | 49.932
2022-02-18 | 13:46 | 49.912
2022-02-18 | 13:46 | 49.904
2022-02-18 | 13:46 | 49.922
2022-02-18 | 13:46 | 49.907
2022-02-18 | 13:46 | 49.926
2022-02-18 | 13:46 | 49.917
2022-02-18 | 13:46 | 49.908
2022-02-18 | 13:46 | 49.924
2022-02-18 | 13:46 | 49.914
2022-02-18 | 13:46 | 49.909
2022-02-18 | 13:46 | 49.925
2022-02-18 | 13:46 | 49.909
2022-02-18 | 13:46 | 49.902
2022-02-18 | 13:46 | 49.922
2022-02-18 | 13:46 | 49.903
2022-02-18 | 13:46 | 49.904
2022-02-18 | 13:46 | 49.922
2022-02-18 | 13:46 | 49.904
2022-02-18 | 13:46 | 49.899
2022-02-18 | 13:46 | 49.901
2022-02-18 | 13:46 | 49.904
2022-02-18 | 13:46 | 49.902
2022-02-18 | 13:46 | 49.904
2022-02-18 | 13:46 | 49.917
2022-02-18 | 13:46 | 49.897
2022-02-18 | 13:46 | 49.902
2022-02-18 | 13:46 | 49.909
2022-02-18 | 13:46 | 49.901
2022-02-18 | 13:46 | 49.889
2022-02-18 | 13:46 | 49.911
2022-02-18 | 13:46 | 49.9
2022-02-18 | 13:46 | 49.892
2022-02-18 | 13:46 | 49.899
2022-02-18 | 13:46 | 49.903
2022-02-18 | 13:46 | 49.897
2022-02-18 | 13:46 | 49.89
2022-02-18 | 13:46 | 49.913
2022-02-18 | 13:46 | 49.906
2022-02-18 | 13:46 | 49.903
2022-02-18 | 13:46 | 49.889
2022-02-18 | 13:46 | 49.918
2022-02-18 | 13:47 | 49.909
2022-02-18 | 13:47 | 49.899
2022-02-18 | 13:47 | 49.93
2022-02-18 | 13:47 | 49.912
2022-02-18 | 13:47 | 49.91
2022-02-18 | 13:47 | 49.941
2022-02-18 | 13:47 | 49.91
2022-02-18 | 13:47 | 49.914
2022-02-18 | 13:47 | 49.933
2022-02-18 | 13:47 | 49.908
2022-02-18 | 13:47 | 49.908
2022-02-18 | 13:47 | 49.92
2022-02-18 | 13:47 | 49.907
2022-02-18 | 13:47 | 49.928
2022-02-18 | 13:47 | 49.913
2022-02-18 | 13:47 | 49.912
2022-02-18 | 13:47 | 49.941
2022-02-18 | 13:47 | 49.919
2022-02-18 | 13:47 | 49.918
2022-02-18 | 13:47 | 49.929
2022-02-18 | 13:47 | 49.912
2022-02-18 | 13:47 | 49.925
2022-02-18 | 13:47 | 49.917
2022-02-18 | 13:47 | 49.904
2022-02-18 | 13:47 | 49.93
2022-02-18 | 13:47 | 49.911
2022-02-18 | 13:47 | 49.91
2022-02-18 | 13:47 | 49.936
2022-02-18 | 13:47 | 49.914
2022-02-18 | 13:47 | 49.911
2022-02-18 | 13:47 | 49.936
2022-02-18 | 13:47 | 49.906
2022-02-18 | 13:47 | 49.908
2022-02-18 | 13:47 | 49.932
2022-02-18 | 13:47 | 49.905
2022-02-18 | 13:47 | 49.9
2022-02-18 | 13:47 | 49.915
2022-02-18 | 13:47 | 49.903
2022-02-18 | 13:47 | 49.899
2022-02-18 | 13:47 | 49.909
2022-02-18 | 13:47 | 49.906
2022-02-18 | 13:47 | 49.893
2022-02-18 | 13:47 | 49.914
2022-02-18 | 13:47 | 49.906
2022-02-18 | 13:47 | 49.901
2022-02-18 | 13:47 | 49.926
2022-02-18 | 13:47 | 49.913
2022-02-18 | 13:47 | 49.908
2022-02-18 | 13:47 | 49.935
2022-02-18 | 13:47 | 49.909
2022-02-18 | 13:47 | 49.909
2022-02-18 | 13:47 | 49.941
2022-02-18 | 13:47 | 49.906
2022-02-18 | 13:47 | 49.905
2022-02-18 | 13:47 | 49.907
2022-02-18 | 13:47 | 49.902
2022-02-18 | 13:47 | 49.908
2022-02-18 | 13:47 | 49.904
2022-02-18 | 13:47 | 49.911
2022-02-18 | 13:48 | 49.907
2022-02-18 | 13:48 | 49.904
2022-02-18 | 13:48 | 49.914
2022-02-18 | 13:48 | 49.91
2022-02-18 | 13:48 | 49.918
2022-02-18 | 13:48 | 49.915
2022-02-18 | 13:48 | 49.91
2022-02-18 | 13:48 | 49.922
2022-02-18 | 13:48 | 49.918
2022-02-18 | 13:48 | 49.911
2022-02-18 | 13:48 | 49.918
2022-02-18 | 13:48 | 49.918
2022-02-18 | 13:48 | 49.93
2022-02-18 | 13:48 | 49.913
2022-02-18 | 13:48 | 49.92
2022-02-18 | 13:48 | 49.935
2022-02-18 | 13:48 | 49.908
2022-02-18 | 13:48 | 49.924
2022-02-18 | 13:48 | 49.918
2022-02-18 | 13:48 | 49.907
2022-02-18 | 13:48 | 49.934
2022-02-18 | 13:48 | 49.916
2022-02-18 | 13:48 | 49.913
2022-02-18 | 13:48 | 49.942
2022-02-18 | 13:48 | 49.915
2022-02-18 | 13:48 | 49.916
2022-02-18 | 13:48 | 49.934
2022-02-18 | 13:48 | 49.917
2022-02-18 | 13:48 | 49.92
2022-02-18 | 13:48 | 49.913
2022-02-18 | 13:48 | 49.907
2022-02-18 | 13:48 | 49.901
2022-02-18 | 13:48 | 49.911
2022-02-18 | 13:48 | 49.906
2022-02-18 | 13:48 | 49.906
2022-02-18 | 13:48 | 49.909
2022-02-18 | 13:48 | 49.902
2022-02-18 | 13:48 | 49.904
2022-02-18 | 13:48 | 49.915
2022-02-18 | 13:48 | 49.899
2022-02-18 | 13:48 | 49.902
2022-02-18 | 13:48 | 49.924
2022-02-18 | 13:48 | 49.891
2022-02-18 | 13:48 | 49.892
2022-02-18 | 13:48 | 49.889
2022-02-18 | 13:48 | 49.908
2022-02-18 | 13:48 | 49.89
2022-02-18 | 13:48 | 49.884
2022-02-18 | 13:48 | 49.887
2022-02-18 | 13:48 | 49.889
2022-02-18 | 13:48 | 49.921
2022-02-18 | 13:48 | 49.902
2022-02-18 | 13:48 | 49.909
2022-02-18 | 13:48 | 49.918
2022-02-18 | 13:48 | 49.908
2022-02-18 | 13:48 | 49.909
2022-02-18 | 13:48 | 49.929
2022-02-18 | 13:48 | 49.912
2022-02-18 | 13:48 | 49.91
2022-02-18 | 13:48 | 49.927
2022-02-18 | 13:48 | 49.903
2022-02-18 | 13:49 | 49.902
2022-02-18 | 13:49 | 49.924
2022-02-18 | 13:49 | 49.902
2022-02-18 | 13:49 | 49.906
2022-02-18 | 13:49 | 49.927
2022-02-18 | 13:49 | 49.899
2022-02-18 | 13:49 | 49.901
2022-02-18 | 13:49 | 49.888
2022-02-18 | 13:49 | 49.901
2022-02-18 | 13:49 | 49.899
2022-02-18 | 13:49 | 49.891
2022-02-18 | 13:49 | 49.917
2022-02-18 | 13:49 | 49.897
2022-02-18 | 13:49 | 49.896
2022-02-18 | 13:49 | 49.891
2022-02-18 | 13:49 | 49.906
2022-02-18 | 13:49 | 49.912
2022-02-18 | 13:49 | 49.893
2022-02-18 | 13:49 | 49.901
2022-02-18 | 13:49 | 49.899
2022-02-18 | 13:49 | 49.899
2022-02-18 | 13:49 | 49.9
2022-02-18 | 13:49 | 49.896
2022-02-18 | 13:49 | 49.907
2022-02-18 | 13:49 | 49.897
2022-02-18 | 13:49 | 49.892
2022-02-18 | 13:49 | 49.917
2022-02-18 | 13:49 | 49.901
2022-02-18 | 13:49 | 49.894
2022-02-18 | 13:49 | 49.894
2022-02-18 | 13:49 | 49.896
2022-02-18 | 13:49 | 49.918
2022-02-18 | 13:49 | 49.896
2022-02-18 | 13:49 | 49.894
2022-02-18 | 13:49 | 49.88
2022-02-18 | 13:49 | 49.895
2022-02-18 | 13:49 | 49.892
2022-02-18 | 13:49 | 49.885
2022-02-18 | 13:49 | 49.883
2022-02-18 | 13:49 | 49.879
2022-02-18 | 13:49 | 49.908
2022-02-18 | 13:49 | 49.886
2022-02-18 | 13:49 | 49.887
2022-02-18 | 13:49 | 49.883
2022-02-18 | 13:49 | 49.909
2022-02-18 | 13:49 | 49.912
2022-02-18 | 13:49 | 49.892
2022-02-18 | 13:49 | 49.9
2022-02-18 | 13:49 | 49.891
2022-02-18 | 13:49 | 49.901
2022-02-18 | 13:49 | 49.903
2022-02-18 | 13:49 | 49.901
2022-02-18 | 13:49 | 49.911
2022-02-18 | 13:49 | 49.902
2022-02-18 | 13:49 | 49.9
2022-02-18 | 13:49 | 49.933
2022-02-18 | 13:49 | 49.91
2022-02-18 | 13:49 | 49.905
2022-02-18 | 13:49 | 49.932
2022-02-18 | 13:50 | 49.907
2022-02-18 | 13:50 | 49.903
2022-02-18 | 13:50 | 49.917
2022-02-18 | 13:50 | 49.907
2022-02-18 | 13:50 | 49.901
2022-02-18 | 13:50 | 49.903
2022-02-18 | 13:50 | 49.906
2022-02-18 | 13:50 | 49.898
2022-02-18 | 13:50 | 49.893
2022-02-18 | 13:50 | 49.9
2022-02-18 | 13:50 | 49.917
2022-02-18 | 13:50 | 49.891
2022-02-18 | 13:50 | 49.891
2022-02-18 | 13:50 | 49.877
2022-02-18 | 13:50 | 49.905
2022-02-18 | 13:50 | 49.899
2022-02-18 | 13:50 | 49.888
2022-02-18 | 13:50 | 49.886
2022-02-18 | 13:50 | 49.886
2022-02-18 | 13:50 | 49.893
2022-02-18 | 13:50 | 49.888
2022-02-18 | 13:50 | 49.884
2022-02-18 | 13:50 | 49.883
2022-02-18 | 13:50 | 49.891
2022-02-18 | 13:50 | 49.905
2022-02-18 | 13:50 | 49.879
2022-02-18 | 13:50 | 49.883
2022-02-18 | 13:50 | 49.887
2022-02-18 | 13:50 | 49.898
2022-02-18 | 13:50 | 49.892
2022-02-18 | 13:50 | 49.893
2022-02-18 | 13:50 | 49.89
2022-02-18 | 13:50 | 49.903
2022-02-18 | 13:50 | 49.898
2022-02-18 | 13:50 | 49.891
2022-02-18 | 13:50 | 49.885
2022-02-18 | 13:50 | 49.89
2022-02-18 | 13:50 | 49.899
2022-02-18 | 13:50 | 49.891
2022-02-18 | 13:50 | 49.893
2022-02-18 | 13:50 | 49.887
2022-02-18 | 13:50 | 49.9
2022-02-18 | 13:50 | 49.901
2022-02-18 | 13:50 | 49.894
2022-02-18 | 13:50 | 49.902
2022-02-18 | 13:50 | 49.904
2022-02-18 | 13:50 | 49.902
2022-02-18 | 13:50 | 49.898
2022-02-18 | 13:50 | 49.908
2022-02-18 | 13:50 | 49.915
2022-02-18 | 13:50 | 49.902
2022-02-18 | 13:50 | 49.92
2022-02-18 | 13:50 | 49.924
2022-02-18 | 13:50 | 49.906
2022-02-18 | 13:50 | 49.922
2022-02-18 | 13:50 | 49.913
2022-02-18 | 13:50 | 49.902
2022-02-18 | 13:50 | 49.926
2022-02-18 | 13:50 | 49.912
2022-02-18 | 13:50 | 49.891
2022-02-18 | 13:50 | 49.937
2022-02-18 | 13:51 | 49.918
2022-02-18 | 13:51 | 49.918
2022-02-18 | 13:51 | 49.928
2022-02-18 | 13:51 | 49.928
2022-02-18 | 13:51 | 49.94
2022-02-18 | 13:51 | 49.933
2022-02-18 | 13:51 | 49.944
2022-02-18 | 13:51 | 49.942
2022-02-18 | 13:51 | 49.959
2022-02-18 | 13:51 | 49.941
2022-02-18 | 13:51 | 49.941
2022-02-18 | 13:51 | 49.94
2022-02-18 | 13:51 | 49.941
2022-02-18 | 13:51 | 49.944
2022-02-18 | 13:51 | 49.945
2022-02-18 | 13:51 | 49.923
2022-02-18 | 13:51 | 49.933
2022-02-18 | 13:51 | 49.927
2022-02-18 | 13:51 | 49.937
2022-02-18 | 13:51 | 49.918
2022-02-18 | 13:51 | 49.925
2022-02-18 | 13:51 | 49.922
2022-02-18 | 13:51 | 49.935
2022-02-18 | 13:51 | 49.924
2022-02-18 | 13:51 | 49.923
2022-02-18 | 13:51 | 49.938
2022-02-18 | 13:51 | 49.921
2022-02-18 | 13:51 | 49.929
2022-02-18 | 13:51 | 49.92
2022-02-18 | 13:51 | 49.923
2022-02-18 | 13:51 | 49.924
2022-02-18 | 13:51 | 49.918
2022-02-18 | 13:51 | 49.94
2022-02-18 | 13:51 | 49.921
2022-02-18 | 13:51 | 49.915
2022-02-18 | 13:51 | 49.919
2022-02-18 | 13:51 | 49.918
2022-02-18 | 13:51 | 49.915
2022-02-18 | 13:51 | 49.921
2022-02-18 | 13:51 | 49.92
2022-02-18 | 13:51 | 49.924
2022-02-18 | 13:51 | 49.922
2022-02-18 | 13:51 | 49.945
2022-02-18 | 13:51 | 49.936
2022-02-18 | 13:51 | 49.951
2022-02-18 | 13:51 | 49.934
2022-02-18 | 13:51 | 49.946
2022-02-18 | 13:51 | 49.935
2022-02-18 | 13:51 | 49.96
2022-02-18 | 13:51 | 49.936
2022-02-18 | 13:51 | 49.938
2022-02-18 | 13:51 | 49.937
2022-02-18 | 13:51 | 49.955
2022-02-18 | 13:51 | 49.935
2022-02-18 | 13:51 | 49.935
2022-02-18 | 13:51 | 49.928
2022-02-18 | 13:51 | 49.941
2022-02-18 | 13:51 | 49.927
2022-02-18 | 13:51 | 49.915
2022-02-18 | 13:52 | 49.925
2022-02-18 | 13:52 | 49.928
2022-02-18 | 13:52 | 49.949
2022-02-18 | 13:52 | 49.925
2022-02-18 | 13:52 | 49.934
2022-02-18 | 13:52 | 49.926
2022-02-18 | 13:52 | 49.908
2022-02-18 | 13:52 | 49.923
2022-02-18 | 13:52 | 49.924
2022-02-18 | 13:52 | 49.95
2022-02-18 | 13:52 | 49.916
2022-02-18 | 13:52 | 49.916
2022-02-18 | 13:52 | 49.929
2022-02-18 | 13:52 | 49.913
2022-02-18 | 13:52 | 49.932
2022-02-18 | 13:52 | 49.919
2022-02-18 | 13:52 | 49.908
2022-02-18 | 13:52 | 49.921
2022-02-18 | 13:52 | 49.908
2022-02-18 | 13:52 | 49.904
2022-02-18 | 13:52 | 49.928
2022-02-18 | 13:52 | 49.916
2022-02-18 | 13:52 | 49.912
2022-02-18 | 13:52 | 49.925
2022-02-18 | 13:52 | 49.913
2022-02-18 | 13:52 | 49.92
2022-02-18 | 13:52 | 49.918
2022-02-18 | 13:52 | 49.908
2022-02-18 | 13:52 | 49.923
2022-02-18 | 13:52 | 49.916
2022-02-18 | 13:52 | 49.937
2022-02-18 | 13:52 | 49.924
2022-02-18 | 13:52 | 49.921
2022-02-18 | 13:52 | 49.932
2022-02-18 | 13:52 | 49.916
2022-02-18 | 13:52 | 49.921
2022-02-18 | 13:52 | 49.922
2022-02-18 | 13:52 | 49.922
2022-02-18 | 13:52 | 49.926
2022-02-18 | 13:52 | 49.921
2022-02-18 | 13:52 | 49.925
2022-02-18 | 13:52 | 49.914
2022-02-18 | 13:52 | 49.917
2022-02-18 | 13:52 | 49.943
2022-02-18 | 13:52 | 49.917
2022-02-18 | 13:52 | 49.916
2022-02-18 | 13:52 | 49.933
2022-02-18 | 13:52 | 49.916
2022-02-18 | 13:52 | 49.934
2022-02-18 | 13:52 | 49.929
2022-02-18 | 13:52 | 49.929
2022-02-18 | 13:52 | 49.926
2022-02-18 | 13:52 | 49.916
2022-02-18 | 13:52 | 49.931
2022-02-18 | 13:52 | 49.921
2022-02-18 | 13:52 | 49.933
2022-02-18 | 13:52 | 49.928
2022-02-18 | 13:52 | 49.939
2022-02-18 | 13:52 | 49.921
2022-02-18 | 13:52 | 49.933
2022-02-18 | 13:52 | 49.921
2022-02-18 | 13:53 | 49.915
2022-02-18 | 13:53 | 49.943
2022-02-18 | 13:53 | 49.919
2022-02-18 | 13:53 | 49.911
2022-02-18 | 13:53 | 49.921
2022-02-18 | 13:53 | 49.92
2022-02-18 | 13:53 | 49.925
2022-02-18 | 13:53 | 49.925
2022-02-18 | 13:53 | 49.947
2022-02-18 | 13:53 | 49.929
2022-02-18 | 13:53 | 49.938
2022-02-18 | 13:53 | 49.932
2022-02-18 | 13:53 | 49.953
2022-02-18 | 13:53 | 49.931
2022-02-18 | 13:53 | 49.938
2022-02-18 | 13:53 | 49.929
2022-02-18 | 13:53 | 49.912
2022-02-18 | 13:53 | 49.927
2022-02-18 | 13:53 | 49.927
2022-02-18 | 13:53 | 49.941
2022-02-18 | 13:53 | 49.925
2022-02-18 | 13:53 | 49.944
2022-02-18 | 13:53 | 49.929
2022-02-18 | 13:53 | 49.929
2022-02-18 | 13:53 | 49.935
2022-02-18 | 13:53 | 49.964
2022-02-18 | 13:53 | 49.941
2022-02-18 | 13:53 | 49.944
2022-02-18 | 13:53 | 49.938
2022-02-18 | 13:53 | 49.963
2022-02-18 | 13:53 | 49.944
2022-02-18 | 13:53 | 49.944
2022-02-18 | 13:53 | 49.941
2022-02-18 | 13:53 | 49.95
2022-02-18 | 13:53 | 49.937
2022-02-18 | 13:53 | 49.945
2022-02-18 | 13:53 | 49.943
2022-02-18 | 13:53 | 49.946
2022-02-18 | 13:53 | 49.964
2022-02-18 | 13:53 | 49.944
2022-02-18 | 13:53 | 49.934
2022-02-18 | 13:53 | 49.942
2022-02-18 | 13:53 | 49.961
2022-02-18 | 13:53 | 49.946
2022-02-18 | 13:53 | 49.948
2022-02-18 | 13:53 | 49.941
2022-02-18 | 13:53 | 49.944
2022-02-18 | 13:53 | 49.947
2022-02-18 | 13:53 | 49.947
2022-02-18 | 13:53 | 49.94
2022-02-18 | 13:53 | 49.948
2022-02-18 | 13:53 | 49.966
2022-02-18 | 13:53 | 49.957
2022-02-18 | 13:53 | 49.964
2022-02-18 | 13:53 | 49.953
2022-02-18 | 13:53 | 49.961
2022-02-18 | 13:53 | 49.963
2022-02-18 | 13:53 | 49.959
2022-02-18 | 13:53 | 49.961
2022-02-18 | 13:54 | 49.973
2022-02-18 | 13:54 | 49.967
2022-02-18 | 13:54 | 49.97
2022-02-18 | 13:54 | 49.981
2022-02-18 | 13:54 | 49.963
2022-02-18 | 13:54 | 49.975
2022-02-18 | 13:54 | 49.979
2022-02-18 | 13:54 | 49.978
2022-02-18 | 13:54 | 49.982
2022-02-18 | 13:54 | 49.981
2022-02-18 | 13:54 | 49.981
2022-02-18 | 13:54 | 49.981
2022-02-18 | 13:54 | 49.982
2022-02-18 | 13:54 | 49.977
2022-02-18 | 13:54 | 49.977
2022-02-18 | 13:54 | 49.977
2022-02-18 | 13:54 | 49.97
2022-02-18 | 13:54 | 49.969
2022-02-18 | 13:54 | 49.971
2022-02-18 | 13:54 | 49.982
2022-02-18 | 13:54 | 49.975
2022-02-18 | 13:54 | 49.975
2022-02-18 | 13:54 | 49.989
2022-02-18 | 13:54 | 49.968
2022-02-18 | 13:54 | 49.973
2022-02-18 | 13:54 | 49.971
2022-02-18 | 13:54 | 49.968
2022-02-18 | 13:54 | 49.966
2022-02-18 | 13:54 | 49.97
2022-02-18 | 13:54 | 49.967
2022-02-18 | 13:54 | 49.971
2022-02-18 | 13:54 | 49.971
2022-02-18 | 13:54 | 49.985
2022-02-18 | 13:54 | 49.971
2022-02-18 | 13:54 | 49.968
2022-02-18 | 13:54 | 49.977
2022-02-18 | 13:54 | 49.966
2022-02-18 | 13:54 | 49.968
2022-02-18 | 13:54 | 49.972
2022-02-18 | 13:54 | 49.966
2022-02-18 | 13:54 | 49.965
2022-02-18 | 13:54 | 49.964
2022-02-18 | 13:54 | 49.963
2022-02-18 | 13:54 | 49.962
2022-02-18 | 13:54 | 49.969
2022-02-18 | 13:54 | 49.962
2022-02-18 | 13:54 | 49.964
2022-02-18 | 13:54 | 49.97
2022-02-18 | 13:54 | 49.968
2022-02-18 | 13:54 | 49.971
2022-02-18 | 13:54 | 49.983
2022-02-18 | 13:54 | 49.989
2022-02-18 | 13:54 | 49.972
2022-02-18 | 13:54 | 49.971
2022-02-18 | 13:54 | 49.983
2022-02-18 | 13:54 | 49.965
2022-02-18 | 13:54 | 49.972
2022-02-18 | 13:54 | 49.977
2022-02-18 | 13:54 | 49.975
2022-02-18 | 13:54 | 49.977
2022-02-18 | 13:54 | 49.978
2022-02-18 | 13:55 | 49.993
2022-02-18 | 13:55 | 49.98
2022-02-18 | 13:55 | 49.986
2022-02-18 | 13:55 | 49.982
2022-02-18 | 13:55 | 49.993
2022-02-18 | 13:55 | 49.972
2022-02-18 | 13:55 | 49.982
2022-02-18 | 13:55 | 49.983
2022-02-18 | 13:55 | 49.987
2022-02-18 | 13:55 | 49.968
2022-02-18 | 13:55 | 49.975
2022-02-18 | 13:55 | 49.98
2022-02-18 | 13:55 | 49.98
2022-02-18 | 13:55 | 49.98
2022-02-18 | 13:55 | 49.982
2022-02-18 | 13:55 | 49.983
2022-02-18 | 13:55 | 49.985
2022-02-18 | 13:55 | 49.984
2022-02-18 | 13:55 | 49.992
2022-02-18 | 13:55 | 49.992
2022-02-18 | 13:55 | 49.996
2022-02-18 | 13:55 | 49.999
2022-02-18 | 13:55 | 50.005
2022-02-18 | 13:55 | 50.004
2022-02-18 | 13:55 | 50.02
2022-02-18 | 13:55 | 50.03
2022-02-18 | 13:55 | 50.027
2022-02-18 | 13:55 | 50.022
2022-02-18 | 13:55 | 50.008

## F20220220-1
In GMT
Date | Time | Freq
2022-02-20 | 15:21 | 49.973
2022-02-20 | 15:21 | 49.972
2022-02-20 | 15:21 | 49.97
2022-02-20 | 15:21 | 49.968
2022-02-20 | 15:21 | 49.967
2022-02-20 | 15:21 | 49.964
2022-02-20 | 15:21 | 49.962
2022-02-20 | 15:21 | 49.96
2022-02-20 | 15:21 | 49.961
2022-02-20 | 15:21 | 49.96
2022-02-20 | 15:21 | 49.96
2022-02-20 | 15:21 | 49.958
2022-02-20 | 15:21 | 49.955
2022-02-20 | 15:21 | 49.955
2022-02-20 | 15:21 | 49.954
2022-02-20 | 15:21 | 49.955
2022-02-20 | 15:21 | 49.957
2022-02-20 | 15:21 | 49.956
2022-02-20 | 15:21 | 49.954
2022-02-20 | 15:21 | 49.954
2022-02-20 | 15:21 | 49.957
2022-02-20 | 15:21 | 49.958
2022-02-20 | 15:21 | 49.957
2022-02-20 | 15:21 | 49.956
2022-02-20 | 15:21 | 49.955
2022-02-20 | 15:21 | 49.955
2022-02-20 | 15:21 | 49.95
2022-02-20 | 15:21 | 49.948
2022-02-20 | 15:21 | 49.944
2022-02-20 | 15:21 | 49.944
2022-02-20 | 15:22 | 49.941
2022-02-20 | 15:22 | 49.944
2022-02-20 | 15:22 | 49.947
2022-02-20 | 15:22 | 49.951
2022-02-20 | 15:22 | 49.95
2022-02-20 | 15:22 | 49.951
2022-02-20 | 15:22 | 49.953
2022-02-20 | 15:22 | 49.954
2022-02-20 | 15:22 | 49.952
2022-02-20 | 15:22 | 49.951
2022-02-20 | 15:22 | 49.95
2022-02-20 | 15:22 | 49.951
2022-02-20 | 15:22 | 49.956
2022-02-20 | 15:22 | 49.961
2022-02-20 | 15:22 | 49.963
2022-02-20 | 15:22 | 49.966
2022-02-20 | 15:22 | 49.964
2022-02-20 | 15:22 | 49.96
2022-02-20 | 15:22 | 49.959
2022-02-20 | 15:22 | 49.958
2022-02-20 | 15:22 | 49.956
2022-02-20 | 15:22 | 49.957
2022-02-20 | 15:22 | 49.958
2022-02-20 | 15:22 | 49.959
2022-02-20 | 15:22 | 49.957
2022-02-20 | 15:22 | 49.956
2022-02-20 | 15:22 | 49.953
2022-02-20 | 15:22 | 49.953
2022-02-20 | 15:22 | 49.95
2022-02-20 | 15:22 | 49.949
2022-02-20 | 15:22 | 49.952
2022-02-20 | 15:22 | 49.951
2022-02-20 | 15:22 | 49.952
2022-02-20 | 15:22 | 49.951
2022-02-20 | 15:22 | 49.951
2022-02-20 | 15:22 | 49.952
2022-02-20 | 15:22 | 49.956
2022-02-20 | 15:22 | 49.958
2022-02-20 | 15:22 | 49.963
2022-02-20 | 15:22 | 49.963
2022-02-20 | 15:22 | 49.963
2022-02-20 | 15:22 | 49.936
2022-02-20 | 15:22 | 49.819
2022-02-20 | 15:22 | 49.732
2022-02-20 | 15:22 | 49.695
2022-02-20 | 15:22 | 49.695
2022-02-20 | 15:22 | 49.714
2022-02-20 | 15:22 | 49.738
2022-02-20 | 15:22 | 49.759
2022-02-20 | 15:22 | 49.773
2022-02-20 | 15:22 | 49.776
2022-02-20 | 15:22 | 49.778
2022-02-20 | 15:22 | 49.778
2022-02-20 | 15:22 | 49.779
2022-02-20 | 15:22 | 49.78
2022-02-20 | 15:22 | 49.775
2022-02-20 | 15:22 | 49.769
2022-02-20 | 15:22 | 49.767
2022-02-20 | 15:22 | 49.765
2022-02-20 | 15:22 | 49.759
2022-02-20 | 15:22 | 49.758
2022-02-20 | 15:23 | 49.755
2022-02-20 | 15:23 | 49.753
2022-02-20 | 15:23 | 49.754
2022-02-20 | 15:23 | 49.75
2022-02-20 | 15:23 | 49.749
2022-02-20 | 15:23 | 49.748
2022-02-20 | 15:23 | 49.745
2022-02-20 | 15:23 | 49.748
2022-02-20 | 15:23 | 49.75
2022-02-20 | 15:23 | 49.752
2022-02-20 | 15:23 | 49.752
2022-02-20 | 15:23 | 49.754
2022-02-20 | 15:23 | 49.753
2022-02-20 | 15:23 | 49.75
2022-02-20 | 15:23 | 49.75
2022-02-20 | 15:23 | 49.752
2022-02-20 | 15:23 | 49.752
2022-02-20 | 15:23 | 49.757
2022-02-20 | 15:23 | 49.757
2022-02-20 | 15:23 | 49.758
2022-02-20 | 15:23 | 49.756
2022-02-20 | 15:23 | 49.759
2022-02-20 | 15:23 | 49.76
2022-02-20 | 15:23 | 49.76
2022-02-20 | 15:23 | 49.757
2022-02-20 | 15:23 | 49.758
2022-02-20 | 15:23 | 49.76
2022-02-20 | 15:23 | 49.761
2022-02-20 | 15:23 | 49.762
2022-02-20 | 15:23 | 49.763
2022-02-20 | 15:23 | 49.765
2022-02-20 | 15:23 | 49.769
2022-02-20 | 15:23 | 49.772
2022-02-20 | 15:23 | 49.776
2022-02-20 | 15:23 | 49.781
2022-02-20 | 15:23 | 49.782
2022-02-20 | 15:23 | 49.783
2022-02-20 | 15:23 | 49.784
2022-02-20 | 15:23 | 49.787
2022-02-20 | 15:23 | 49.791
2022-02-20 | 15:23 | 49.796
2022-02-20 | 15:23 | 49.8
2022-02-20 | 15:23 | 49.8
2022-02-20 | 15:23 | 49.801
2022-02-20 | 15:23 | 49.803
2022-02-20 | 15:23 | 49.806
2022-02-20 | 15:23 | 49.807
2022-02-20 | 15:23 | 49.809
2022-02-20 | 15:23 | 49.808
2022-02-20 | 15:23 | 49.813
2022-02-20 | 15:23 | 49.815
2022-02-20 | 15:23 | 49.819
2022-02-20 | 15:23 | 49.82
2022-02-20 | 15:23 | 49.82
2022-02-20 | 15:23 | 49.819
2022-02-20 | 15:23 | 49.815
2022-02-20 | 15:23 | 49.813
2022-02-20 | 15:23 | 49.81
2022-02-20 | 15:23 | 49.811
2022-02-20 | 15:24 | 49.81
2022-02-20 | 15:24 | 49.81
2022-02-20 | 15:24 | 49.81
2022-02-20 | 15:24 | 49.808
2022-02-20 | 15:24 | 49.809
2022-02-20 | 15:24 | 49.808
2022-02-20 | 15:24 | 49.807
2022-02-20 | 15:24 | 49.807
2022-02-20 | 15:24 | 49.809
2022-02-20 | 15:24 | 49.809
2022-02-20 | 15:24 | 49.81
2022-02-20 | 15:24 | 49.808
2022-02-20 | 15:24 | 49.808
2022-02-20 | 15:24 | 49.808
2022-02-20 | 15:24 | 49.807
2022-02-20 | 15:24 | 49.806
2022-02-20 | 15:24 | 49.805
2022-02-20 | 15:24 | 49.805
2022-02-20 | 15:24 | 49.808
2022-02-20 | 15:24 | 49.811
2022-02-20 | 15:24 | 49.815
2022-02-20 | 15:24 | 49.814
2022-02-20 | 15:24 | 49.818
2022-02-20 | 15:24 | 49.82
2022-02-20 | 15:24 | 49.82
2022-02-20 | 15:24 | 49.822
2022-02-20 | 15:24 | 49.824
2022-02-20 | 15:24 | 49.826
2022-02-20 | 15:24 | 49.826
2022-02-20 | 15:24 | 49.826
2022-02-20 | 15:24 | 49.822
2022-02-20 | 15:24 | 49.818
2022-02-20 | 15:24 | 49.815
2022-02-20 | 15:24 | 49.815
2022-02-20 | 15:24 | 49.812
2022-02-20 | 15:24 | 49.811
2022-02-20 | 15:24 | 49.813
2022-02-20 | 15:24 | 49.811
2022-02-20 | 15:24 | 49.814
2022-02-20 | 15:24 | 49.812
2022-02-20 | 15:24 | 49.815
2022-02-20 | 15:24 | 49.815
2022-02-20 | 15:24 | 49.818
2022-02-20 | 15:24 | 49.816
2022-02-20 | 15:24 | 49.816
2022-02-20 | 15:24 | 49.811
2022-02-20 | 15:24 | 49.808
2022-02-20 | 15:24 | 49.808
2022-02-20 | 15:24 | 49.802
2022-02-20 | 15:24 | 49.801
2022-02-20 | 15:24 | 49.801
2022-02-20 | 15:24 | 49.803
2022-02-20 | 15:24 | 49.803
2022-02-20 | 15:24 | 49.804
2022-02-20 | 15:24 | 49.804
2022-02-20 | 15:24 | 49.805
2022-02-20 | 15:24 | 49.806
2022-02-20 | 15:24 | 49.806
2022-02-20 | 15:24 | 49.807
2022-02-20 | 15:24 | 49.808
2022-02-20 | 15:24 | 49.806
2022-02-20 | 15:25 | 49.807
2022-02-20 | 15:25 | 49.799
2022-02-20 | 15:25 | 49.792
2022-02-20 | 15:25 | 49.79
2022-02-20 | 15:25 | 49.787
2022-02-20 | 15:25 | 49.79
2022-02-20 | 15:25 | 49.796
2022-02-20 | 15:25 | 49.803
2022-02-20 | 15:25 | 49.806
2022-02-20 | 15:25 | 49.81
2022-02-20 | 15:25 | 49.811
2022-02-20 | 15:25 | 49.813
2022-02-20 | 15:25 | 49.814
2022-02-20 | 15:25 | 49.812
2022-02-20 | 15:25 | 49.809
2022-02-20 | 15:25 | 49.809
2022-02-20 | 15:25 | 49.804
2022-02-20 | 15:25 | 49.805
2022-02-20 | 15:25 | 49.808
2022-02-20 | 15:25 | 49.814
2022-02-20 | 15:25 | 49.813
2022-02-20 | 15:25 | 49.811
2022-02-20 | 15:25 | 49.815
2022-02-20 | 15:25 | 49.813
2022-02-20 | 15:25 | 49.81
2022-02-20 | 15:25 | 49.808
2022-02-20 | 15:25 | 49.809
2022-02-20 | 15:25 | 49.809
2022-02-20 | 15:25 | 49.804
2022-02-20 | 15:25 | 49.804
2022-02-20 | 15:25 | 49.797
2022-02-20 | 15:25 | 49.794
2022-02-20 | 15:25 | 49.79
2022-02-20 | 15:25 | 49.793
2022-02-20 | 15:25 | 49.791
2022-02-20 | 15:25 | 49.794
2022-02-20 | 15:25 | 49.798
2022-02-20 | 15:25 | 49.801
2022-02-20 | 15:25 | 49.805
2022-02-20 | 15:25 | 49.808
2022-02-20 | 15:25 | 49.81
2022-02-20 | 15:25 | 49.812
2022-02-20 | 15:25 | 49.81
2022-02-20 | 15:25 | 49.808
2022-02-20 | 15:25 | 49.807
2022-02-20 | 15:25 | 49.806
2022-02-20 | 15:25 | 49.805
2022-02-20 | 15:25 | 49.808
2022-02-20 | 15:25 | 49.809
2022-02-20 | 15:25 | 49.811
2022-02-20 | 15:25 | 49.809
2022-02-20 | 15:25 | 49.809
2022-02-20 | 15:25 | 49.811
2022-02-20 | 15:25 | 49.813
2022-02-20 | 15:25 | 49.815
2022-02-20 | 15:25 | 49.815
2022-02-20 | 15:25 | 49.819
2022-02-20 | 15:25 | 49.819
2022-02-20 | 15:25 | 49.822
2022-02-20 | 15:26 | 49.825
2022-02-20 | 15:26 | 49.825
2022-02-20 | 15:26 | 49.827
2022-02-20 | 15:26 | 49.831
2022-02-20 | 15:26 | 49.833
2022-02-20 | 15:26 | 49.837
2022-02-20 | 15:26 | 49.834
2022-02-20 | 15:26 | 49.835
2022-02-20 | 15:26 | 49.834
2022-02-20 | 15:26 | 49.835
2022-02-20 | 15:26 | 49.833
2022-02-20 | 15:26 | 49.831
2022-02-20 | 15:26 | 49.83
2022-02-20 | 15:26 | 49.831
2022-02-20 | 15:26 | 49.831
2022-02-20 | 15:26 | 49.833
2022-02-20 | 15:26 | 49.834
2022-02-20 | 15:26 | 49.838
2022-02-20 | 15:26 | 49.841
2022-02-20 | 15:26 | 49.841
2022-02-20 | 15:26 | 49.842
2022-02-20 | 15:26 | 49.842
2022-02-20 | 15:26 | 49.839
2022-02-20 | 15:26 | 49.836
2022-02-20 | 15:26 | 49.833
2022-02-20 | 15:26 | 49.832
2022-02-20 | 15:26 | 49.832
2022-02-20 | 15:26 | 49.829
2022-02-20 | 15:26 | 49.826
2022-02-20 | 15:26 | 49.825
2022-02-20 | 15:26 | 49.824
2022-02-20 | 15:26 | 49.823
2022-02-20 | 15:26 | 49.823
2022-02-20 | 15:26 | 49.825
2022-02-20 | 15:26 | 49.828
2022-02-20 | 15:26 | 49.832
2022-02-20 | 15:26 | 49.836
2022-02-20 | 15:26 | 49.84
2022-02-20 | 15:26 | 49.841
2022-02-20 | 15:26 | 49.839
2022-02-20 | 15:26 | 49.838
2022-02-20 | 15:26 | 49.837
2022-02-20 | 15:26 | 49.836
2022-02-20 | 15:26 | 49.834
2022-02-20 | 15:26 | 49.837
2022-02-20 | 15:26 | 49.837
2022-02-20 | 15:26 | 49.84
2022-02-20 | 15:26 | 49.842
2022-02-20 | 15:26 | 49.84
2022-02-20 | 15:26 | 49.835
2022-02-20 | 15:26 | 49.832
2022-02-20 | 15:26 | 49.829
2022-02-20 | 15:26 | 49.827
2022-02-20 | 15:26 | 49.828
2022-02-20 | 15:26 | 49.827
2022-02-20 | 15:26 | 49.827
2022-02-20 | 15:26 | 49.83
2022-02-20 | 15:26 | 49.832
2022-02-20 | 15:26 | 49.833
2022-02-20 | 15:26 | 49.838
2022-02-20 | 15:26 | 49.844
2022-02-20 | 15:27 | 49.847
2022-02-20 | 15:27 | 49.851
2022-02-20 | 15:27 | 49.855
2022-02-20 | 15:27 | 49.858
2022-02-20 | 15:27 | 49.858
2022-02-20 | 15:27 | 49.863
2022-02-20 | 15:27 | 49.866
2022-02-20 | 15:27 | 49.87
2022-02-20 | 15:27 | 49.868
2022-02-20 | 15:27 | 49.868
2022-02-20 | 15:27 | 49.866
2022-02-20 | 15:27 | 49.864
2022-02-20 | 15:27 | 49.862
2022-02-20 | 15:27 | 49.862
2022-02-20 | 15:27 | 49.861
2022-02-20 | 15:27 | 49.86
2022-02-20 | 15:27 | 49.864
2022-02-20 | 15:27 | 49.867
2022-02-20 | 15:27 | 49.868
2022-02-20 | 15:27 | 49.872
2022-02-20 | 15:27 | 49.871
2022-02-20 | 15:27 | 49.874
2022-02-20 | 15:27 | 49.878
2022-02-20 | 15:27 | 49.881
2022-02-20 | 15:27 | 49.885
2022-02-20 | 15:27 | 49.885
2022-02-20 | 15:27 | 49.884
2022-02-20 | 15:27 | 49.885
2022-02-20 | 15:27 | 49.885
2022-02-20 | 15:27 | 49.885
2022-02-20 | 15:27 | 49.884
2022-02-20 | 15:27 | 49.883
2022-02-20 | 15:27 | 49.882
2022-02-20 | 15:27 | 49.883
2022-02-20 | 15:27 | 49.884
2022-02-20 | 15:27 | 49.885
2022-02-20 | 15:27 | 49.884
2022-02-20 | 15:27 | 49.883
2022-02-20 | 15:27 | 49.883
2022-02-20 | 15:27 | 49.881
2022-02-20 | 15:27 | 49.881
2022-02-20 | 15:27 | 49.88
2022-02-20 | 15:27 | 49.883
2022-02-20 | 15:27 | 49.882
2022-02-20 | 15:27 | 49.885
2022-02-20 | 15:27 | 49.887
2022-02-20 | 15:27 | 49.885
2022-02-20 | 15:27 | 49.886
2022-02-20 | 15:27 | 49.889
2022-02-20 | 15:27 | 49.888
2022-02-20 | 15:27 | 49.89
2022-02-20 | 15:27 | 49.891
2022-02-20 | 15:27 | 49.895
2022-02-20 | 15:27 | 49.897
2022-02-20 | 15:27 | 49.902
2022-02-20 | 15:27 | 49.904
2022-02-20 | 15:27 | 49.904
2022-02-20 | 15:27 | 49.9
2022-02-20 | 15:27 | 49.899
2022-02-20 | 15:28 | 49.895
2022-02-20 | 15:28 | 49.893
2022-02-20 | 15:28 | 49.889
2022-02-20 | 15:28 | 49.887
2022-02-20 | 15:28 | 49.885
2022-02-20 | 15:28 | 49.886
2022-02-20 | 15:28 | 49.885
2022-02-20 | 15:28 | 49.885
2022-02-20 | 15:28 | 49.885
2022-02-20 | 15:28 | 49.889
2022-02-20 | 15:28 | 49.894
2022-02-20 | 15:28 | 49.899
2022-02-20 | 15:28 | 49.901
2022-02-20 | 15:28 | 49.905
2022-02-20 | 15:28 | 49.909
2022-02-20 | 15:28 | 49.917
2022-02-20 | 15:28 | 49.92
2022-02-20 | 15:28 | 49.921
2022-02-20 | 15:28 | 49.92
2022-02-20 | 15:28 | 49.924
2022-02-20 | 15:28 | 49.921
2022-02-20 | 15:28 | 49.921
2022-02-20 | 15:28 | 49.922
2022-02-20 | 15:28 | 49.922
2022-02-20 | 15:28 | 49.92
2022-02-20 | 15:28 | 49.92
2022-02-20 | 15:28 | 49.919
2022-02-20 | 15:28 | 49.922
2022-02-20 | 15:28 | 49.922
2022-02-20 | 15:28 | 49.926
2022-02-20 | 15:28 | 49.928
2022-02-20 | 15:28 | 49.928
2022-02-20 | 15:28 | 49.928
2022-02-20 | 15:28 | 49.931
2022-02-20 | 15:28 | 49.93
2022-02-20 | 15:28 | 49.933
2022-02-20 | 15:28 | 49.933
2022-02-20 | 15:28 | 49.937
2022-02-20 | 15:28 | 49.937
2022-02-20 | 15:28 | 49.941
2022-02-20 | 15:28 | 49.943
2022-02-20 | 15:28 | 49.943
2022-02-20 | 15:28 | 49.941
2022-02-20 | 15:28 | 49.942
2022-02-20 | 15:28 | 49.943
2022-02-20 | 15:28 | 49.941
2022-02-20 | 15:28 | 49.939
2022-02-20 | 15:28 | 49.939
2022-02-20 | 15:28 | 49.938
2022-02-20 | 15:28 | 49.938
2022-02-20 | 15:28 | 49.937
2022-02-20 | 15:28 | 49.94
2022-02-20 | 15:28 | 49.939
2022-02-20 | 15:28 | 49.939
2022-02-20 | 15:28 | 49.94
2022-02-20 | 15:28 | 49.942
2022-02-20 | 15:28 | 49.939
2022-02-20 | 15:28 | 49.94
2022-02-20 | 15:28 | 49.94
2022-02-20 | 15:28 | 49.942
2022-02-20 | 15:28 | 49.94
2022-02-20 | 15:29 | 49.941
2022-02-20 | 15:29 | 49.942
2022-02-20 | 15:29 | 49.945
2022-02-20 | 15:29 | 49.943
2022-02-20 | 15:29 | 49.945
2022-02-20 | 15:29 | 49.943
2022-02-20 | 15:29 | 49.947
2022-02-20 | 15:29 | 49.944
2022-02-20 | 15:29 | 49.946
2022-02-20 | 15:29 | 49.946
2022-02-20 | 15:29 | 49.945
2022-02-20 | 15:29 | 49.946
2022-02-20 | 15:29 | 49.95
2022-02-20 | 15:29 | 49.951
2022-02-20 | 15:29 | 49.951
2022-02-20 | 15:29 | 49.952
2022-02-20 | 15:29 | 49.952
2022-02-20 | 15:29 | 49.952
2022-02-20 | 15:29 | 49.951
2022-02-20 | 15:29 | 49.95
2022-02-20 | 15:29 | 49.949
2022-02-20 | 15:29 | 49.95
2022-02-20 | 15:29 | 49.952
2022-02-20 | 15:29 | 49.951
2022-02-20 | 15:29 | 49.954
2022-02-20 | 15:29 | 49.959
2022-02-20 | 15:29 | 49.963
2022-02-20 | 15:29 | 49.954
2022-02-20 | 15:29 | 49.954
2022-02-20 | 15:29 | 49.952
2022-02-20 | 15:29 | 49.948
2022-02-20 | 15:29 | 49.946
2022-02-20 | 15:29 | 49.95
2022-02-20 | 15:29 | 49.953
2022-02-20 | 15:29 | 49.958
2022-02-20 | 15:29 | 49.961
2022-02-20 | 15:29 | 49.965
2022-02-20 | 15:29 | 49.963
2022-02-20 | 15:29 | 49.961
2022-02-20 | 15:29 | 49.96
2022-02-20 | 15:29 | 49.961
2022-02-20 | 15:29 | 49.959
2022-02-20 | 15:29 | 49.957
2022-02-20 | 15:29 | 49.956
2022-02-20 | 15:29 | 49.959
2022-02-20 | 15:29 | 49.959
2022-02-20 | 15:29 | 49.959
2022-02-20 | 15:29 | 49.957
2022-02-20 | 15:29 | 49.955
2022-02-20 | 15:29 | 49.952
2022-02-20 | 15:29 | 49.95
2022-02-20 | 15:29 | 49.949
2022-02-20 | 15:29 | 49.952
2022-02-20 | 15:29 | 49.953
2022-02-20 | 15:29 | 49.956
2022-02-20 | 15:29 | 49.957
2022-02-20 | 15:29 | 49.959
2022-02-20 | 15:29 | 49.959
2022-02-20 | 15:29 | 49.962
2022-02-20 | 15:30 | 49.96
2022-02-20 | 15:30 | 49.96
2022-02-20 | 15:30 | 49.96
2022-02-20 | 15:30 | 49.957
2022-02-20 | 15:30 | 49.96
2022-02-20 | 15:30 | 49.963
2022-02-20 | 15:30 | 49.963
2022-02-20 | 15:30 | 49.964
2022-02-20 | 15:30 | 49.96
2022-02-20 | 15:30 | 49.961
2022-02-20 | 15:30 | 49.959
2022-02-20 | 15:30 | 49.958
2022-02-20 | 15:30 | 49.958
2022-02-20 | 15:30 | 49.963
2022-02-20 | 15:30 | 49.964
2022-02-20 | 15:30 | 49.968
2022-02-20 | 15:30 | 49.966
2022-02-20 | 15:30 | 49.965
2022-02-20 | 15:30 | 49.965
2022-02-20 | 15:30 | 49.966
2022-02-20 | 15:30 | 49.967
2022-02-20 | 15:30 | 49.965
2022-02-20 | 15:30 | 49.964
2022-02-20 | 15:30 | 49.963
2022-02-20 | 15:30 | 49.965
2022-02-20 | 15:30 | 49.97
2022-02-20 | 15:30 | 49.979
2022-02-20 | 15:30 | 49.982
2022-02-20 | 15:30 | 49.985
2022-02-20 | 15:30 | 49.987
2022-02-20 | 15:30 | 49.987
2022-02-20 | 15:30 | 49.985
2022-02-20 | 15:30 | 49.987
2022-02-20 | 15:30 | 49.992
2022-02-20 | 15:30 | 49.995
2022-02-20 | 15:30 | 49.996
2022-02-20 | 15:30 | 49.994
2022-02-20 | 15:30 | 49.993
2022-02-20 | 15:30 | 49.992
2022-02-20 | 15:30 | 49.989
2022-02-20 | 15:30 | 49.99
2022-02-20 | 15:30 | 49.989
2022-02-20 | 15:30 | 49.986
2022-02-20 | 15:30 | 49.987
2022-02-20 | 15:30 | 49.989
2022-02-20 | 15:30 | 49.987
2022-02-20 | 15:30 | 49.987
2022-02-20 | 15:30 | 49.984
2022-02-20 | 15:30 | 49.986
2022-02-20 | 15:30 | 49.985
2022-02-20 | 15:30 | 49.986
2022-02-20 | 15:30 | 49.987
2022-02-20 | 15:30 | 49.987
2022-02-20 | 15:30 | 49.992
2022-02-20 | 15:30 | 49.991
2022-02-20 | 15:30 | 49.991
2022-02-20 | 15:30 | 49.992
2022-02-20 | 15:30 | 49.99
2022-02-20 | 15:30 | 49.993
2022-02-20 | 15:30 | 49.994
2022-02-20 | 15:30 | 49.996
2022-02-20 | 15:31 | 49.999
2022-02-20 | 15:31 | 49.998
2022-02-20 | 15:31 | 49.998
2022-02-20 | 15:31 | 50
2022-02-20 | 15:31 | 49.997
2022-02-20 | 15:31 | 49.994
2022-02-20 | 15:31 | 49.991
2022-02-20 | 15:31 | 49.987
2022-02-20 | 15:31 | 49.987
2022-02-20 | 15:31 | 49.988
2022-02-20 | 15:31 | 49.984
2022-02-20 | 15:31 | 49.983
2022-02-20 | 15:31 | 49.981
2022-02-20 | 15:31 | 49.981
2022-02-20 | 15:31 | 49.981
2022-02-20 | 15:31 | 49.98
2022-02-20 | 15:31 | 49.98
2022-02-20 | 15:31 | 49.979
2022-02-20 | 15:31 | 49.978
2022-02-20 | 15:31 | 49.977
2022-02-20 | 15:31 | 49.979
2022-02-20 | 15:31 | 49.984
2022-02-20 | 15:31 | 49.986
2022-02-20 | 15:31 | 49.988
2022-02-20 | 15:31 | 49.988
2022-02-20 | 15:31 | 49.988
2022-02-20 | 15:31 | 49.989
2022-02-20 | 15:31 | 49.989
2022-02-20 | 15:31 | 49.985
2022-02-20 | 15:31 | 49.984
2022-02-20 | 15:31 | 49.981
2022-02-20 | 15:31 | 49.979
2022-02-20 | 15:31 | 49.979
2022-02-20 | 15:31 | 49.98
2022-02-20 | 15:31 | 49.981
2022-02-20 | 15:31 | 49.982
2022-02-20 | 15:31 | 49.987
2022-02-20 | 15:31 | 49.988
2022-02-20 | 15:31 | 49.99
2022-02-20 | 15:31 | 49.991
2022-02-20 | 15:31 | 49.992
2022-02-20 | 15:31 | 49.992
2022-02-20 | 15:31 | 49.993
2022-02-20 | 15:31 | 49.995
2022-02-20 | 15:31 | 49.999
2022-02-20 | 15:31 | 49.999
2022-02-20 | 15:31 | 49.998
2022-02-20 | 15:31 | 49.997
2022-02-20 | 15:31 | 49.997
2022-02-20 | 15:31 | 49.997
2022-02-20 | 15:31 | 49.997
2022-02-20 | 15:31 | 49.999
2022-02-20 | 15:31 | 50
2022-02-20 | 15:31 | 49.997
2022-02-20 | 15:31 | 49.997
2022-02-20 | 15:31 | 49.999
2022-02-20 | 15:31 | 50
2022-02-20 | 15:31 | 50.002
2022-02-20 | 15:31 | 50.004
2022-02-20 | 15:32 | 50.004
2022-02-20 | 15:32 | 50.005
2022-02-20 | 15:32 | 50.004
2022-02-20 | 15:32 | 50.004
2022-02-20 | 15:32 | 50.001
2022-02-20 | 15:32 | 49.998
2022-02-20 | 15:32 | 49.997
2022-02-20 | 15:32 | 49.996
2022-02-20 | 15:32 | 49.997
2022-02-20 | 15:32 | 49.998
2022-02-20 | 15:32 | 50.002
2022-02-20 | 15:32 | 50.001
2022-02-20 | 15:32 | 50.003
2022-02-20 | 15:32 | 50.003
2022-02-20 | 15:32 | 50.003
2022-02-20 | 15:32 | 50.006
2022-02-20 | 15:32 | 50.008
2022-02-20 | 15:32 | 50.008
2022-02-20 | 15:32 | 50.012
2022-02-20 | 15:32 | 50.012
2022-02-20 | 15:32 | 50.012
2022-02-20 | 15:32 | 50.013
2022-02-20 | 15:32 | 50.014
2022-02-20 | 15:32 | 50.012
2022-02-20 | 15:32 | 50.01
2022-02-20 | 15:32 | 50.008
2022-02-20 | 15:32 | 50.008
2022-02-20 | 15:32 | 50.005
2022-02-20 | 15:32 | 50.002
2022-02-20 | 15:32 | 50.002

## F20220220-2
In GMT
Date | Time | Freq
2022-02-20 | 18:43 | 50.027
2022-02-20 | 18:43 | 50.029
2022-02-20 | 18:43 | 50.031
2022-02-20 | 18:43 | 50.028
2022-02-20 | 18:43 | 50.028
2022-02-20 | 18:43 | 50.028
2022-02-20 | 18:43 | 50.032
2022-02-20 | 18:43 | 50.032
2022-02-20 | 18:43 | 50.03
2022-02-20 | 18:43 | 50.029
2022-02-20 | 18:43 | 50.028
2022-02-20 | 18:43 | 50.027
2022-02-20 | 18:43 | 50.026
2022-02-20 | 18:43 | 50.027
2022-02-20 | 18:43 | 50.027
2022-02-20 | 18:43 | 50.025
2022-02-20 | 18:43 | 50.027
2022-02-20 | 18:43 | 50.028
2022-02-20 | 18:43 | 50.023
2022-02-20 | 18:43 | 50.021
2022-02-20 | 18:43 | 50.019
2022-02-20 | 18:43 | 50.02
2022-02-20 | 18:43 | 50.017
2022-02-20 | 18:43 | 50.013
2022-02-20 | 18:43 | 50.01
2022-02-20 | 18:43 | 50.01
2022-02-20 | 18:43 | 50.012
2022-02-20 | 18:43 | 50.012
2022-02-20 | 18:43 | 50.015
2022-02-20 | 18:43 | 50.016
2022-02-20 | 18:44 | 50.016
2022-02-20 | 18:44 | 50.018
2022-02-20 | 18:44 | 50.018
2022-02-20 | 18:44 | 50.016
2022-02-20 | 18:44 | 50.017
2022-02-20 | 18:44 | 50.017
2022-02-20 | 18:44 | 50.019
2022-02-20 | 18:44 | 50.018
2022-02-20 | 18:44 | 50.017
2022-02-20 | 18:44 | 50.018
2022-02-20 | 18:44 | 50.021
2022-02-20 | 18:44 | 50.024
2022-02-20 | 18:44 | 50.027
2022-02-20 | 18:44 | 50.034
2022-02-20 | 18:44 | 50.036
2022-02-20 | 18:44 | 50.039
2022-02-20 | 18:44 | 50.04
2022-02-20 | 18:44 | 50.037
2022-02-20 | 18:44 | 50.031
2022-02-20 | 18:44 | 50.029
2022-02-20 | 18:44 | 50.028
2022-02-20 | 18:44 | 50.028
2022-02-20 | 18:44 | 50.024
2022-02-20 | 18:44 | 50.02
2022-02-20 | 18:44 | 50.021
2022-02-20 | 18:44 | 50.023
2022-02-20 | 18:44 | 50.027
2022-02-20 | 18:44 | 50.029
2022-02-20 | 18:44 | 50.031
2022-02-20 | 18:44 | 50.033
2022-02-20 | 18:44 | 50.037
2022-02-20 | 18:44 | 50.039
2022-02-20 | 18:44 | 50.038
2022-02-20 | 18:44 | 50.037
2022-02-20 | 18:44 | 50.034
2022-02-20 | 18:44 | 50.033
2022-02-20 | 18:44 | 50.035
2022-02-20 | 18:44 | 50.031
2022-02-20 | 18:44 | 50.03
2022-02-20 | 18:44 | 50.03
2022-02-20 | 18:44 | 50.026
2022-02-20 | 18:44 | 50.026
2022-02-20 | 18:44 | 50.026
2022-02-20 | 18:44 | 50.022
2022-02-20 | 18:44 | 50.02
2022-02-20 | 18:44 | 50.02
2022-02-20 | 18:44 | 50.021
2022-02-20 | 18:44 | 50.018
2022-02-20 | 18:44 | 50.015
2022-02-20 | 18:44 | 50.015
2022-02-20 | 18:44 | 50.015
2022-02-20 | 18:44 | 50.016
2022-02-20 | 18:44 | 50.014
2022-02-20 | 18:44 | 50.016
2022-02-20 | 18:44 | 50.017
2022-02-20 | 18:44 | 50.022
2022-02-20 | 18:44 | 50.025
2022-02-20 | 18:44 | 50.027
2022-02-20 | 18:44 | 50.032
2022-02-20 | 18:44 | 50.034
2022-02-20 | 18:44 | 50.033
2022-02-20 | 18:45 | 50.033
2022-02-20 | 18:45 | 50.034
2022-02-20 | 18:45 | 50.031
2022-02-20 | 18:45 | 50.034
2022-02-20 | 18:45 | 50.034
2022-02-20 | 18:45 | 50.046
2022-02-20 | 18:45 | 49.987
2022-02-20 | 18:45 | 50.003
2022-02-20 | 18:45 | 50.012
2022-02-20 | 18:45 | 50.021
2022-02-20 | 18:45 | 50.025
2022-02-20 | 18:45 | 50.031
2022-02-20 | 18:45 | 50.036
2022-02-20 | 18:45 | 50.041
2022-02-20 | 18:45 | 50.038
2022-02-20 | 18:45 | 50.04
2022-02-20 | 18:45 | 50.037
2022-02-20 | 18:45 | 50.034
2022-02-20 | 18:45 | 50.035
2022-02-20 | 18:45 | 50.028
2022-02-20 | 18:45 | 50.03
2022-02-20 | 18:45 | 50.027
2022-02-20 | 18:45 | 50.026
2022-02-20 | 18:45 | 50.02
2022-02-20 | 18:45 | 50.018
2022-02-20 | 18:45 | 50.01
2022-02-20 | 18:45 | 49.946
2022-02-20 | 18:45 | 49.861
2022-02-20 | 18:45 | 49.835
2022-02-20 | 18:45 | 49.837
2022-02-20 | 18:45 | 49.845
2022-02-20 | 18:45 | 49.858
2022-02-20 | 18:45 | 49.867
2022-02-20 | 18:45 | 49.876
2022-02-20 | 18:45 | 49.879
2022-02-20 | 18:45 | 49.879
2022-02-20 | 18:45 | 49.877
2022-02-20 | 18:45 | 49.88
2022-02-20 | 18:45 | 49.881
2022-02-20 | 18:45 | 49.876
2022-02-20 | 18:45 | 49.873
2022-02-20 | 18:45 | 49.872
2022-02-20 | 18:45 | 49.866
2022-02-20 | 18:45 | 49.867
2022-02-20 | 18:45 | 49.865
2022-02-20 | 18:45 | 49.867
2022-02-20 | 18:45 | 49.866
2022-02-20 | 18:45 | 49.862
2022-02-20 | 18:45 | 49.862
2022-02-20 | 18:45 | 49.862
2022-02-20 | 18:45 | 49.858
2022-02-20 | 18:45 | 49.856
2022-02-20 | 18:45 | 49.859
2022-02-20 | 18:45 | 49.856
2022-02-20 | 18:45 | 49.858
2022-02-20 | 18:45 | 49.855
2022-02-20 | 18:45 | 49.855
2022-02-20 | 18:45 | 49.858
2022-02-20 | 18:45 | 49.86
2022-02-20 | 18:46 | 49.861
2022-02-20 | 18:46 | 49.862
2022-02-20 | 18:46 | 49.86
2022-02-20 | 18:46 | 49.861
2022-02-20 | 18:46 | 49.863
2022-02-20 | 18:46 | 49.863
2022-02-20 | 18:46 | 49.866
2022-02-20 | 18:46 | 49.867
2022-02-20 | 18:46 | 49.867
2022-02-20 | 18:46 | 49.868
2022-02-20 | 18:46 | 49.87
2022-02-20 | 18:46 | 49.867
2022-02-20 | 18:46 | 49.869
2022-02-20 | 18:46 | 49.868
2022-02-20 | 18:46 | 49.868
2022-02-20 | 18:46 | 49.868
2022-02-20 | 18:46 | 49.866
2022-02-20 | 18:46 | 49.865
2022-02-20 | 18:46 | 49.865
2022-02-20 | 18:46 | 49.865
2022-02-20 | 18:46 | 49.865
2022-02-20 | 18:46 | 49.864
2022-02-20 | 18:46 | 49.866
2022-02-20 | 18:46 | 49.866
2022-02-20 | 18:46 | 49.864
2022-02-20 | 18:46 | 49.865
2022-02-20 | 18:46 | 49.865
2022-02-20 | 18:46 | 49.866
2022-02-20 | 18:46 | 49.869
2022-02-20 | 18:46 | 49.868
2022-02-20 | 18:46 | 49.863
2022-02-20 | 18:46 | 49.861
2022-02-20 | 18:46 | 49.858
2022-02-20 | 18:46 | 49.856
2022-02-20 | 18:46 | 49.861
2022-02-20 | 18:46 | 49.856
2022-02-20 | 18:46 | 49.859
2022-02-20 | 18:46 | 49.86
2022-02-20 | 18:46 | 49.859
2022-02-20 | 18:46 | 49.857
2022-02-20 | 18:46 | 49.857
2022-02-20 | 18:46 | 49.859
2022-02-20 | 18:46 | 49.86
2022-02-20 | 18:46 | 49.86
2022-02-20 | 18:46 | 49.857
2022-02-20 | 18:46 | 49.858
2022-02-20 | 18:46 | 49.858
2022-02-20 | 18:46 | 49.858
2022-02-20 | 18:46 | 49.857
2022-02-20 | 18:46 | 49.862
2022-02-20 | 18:46 | 49.854
2022-02-20 | 18:46 | 49.851
2022-02-20 | 18:46 | 49.85
2022-02-20 | 18:46 | 49.846
2022-02-20 | 18:46 | 49.846
2022-02-20 | 18:46 | 49.847
2022-02-20 | 18:46 | 49.846
2022-02-20 | 18:46 | 49.842
2022-02-20 | 18:46 | 49.84
2022-02-20 | 18:46 | 49.841
2022-02-20 | 18:46 | 49.837
2022-02-20 | 18:47 | 49.839
2022-02-20 | 18:47 | 49.835
2022-02-20 | 18:47 | 49.834
2022-02-20 | 18:47 | 49.831
2022-02-20 | 18:47 | 49.834
2022-02-20 | 18:47 | 49.836
2022-02-20 | 18:47 | 49.836
2022-02-20 | 18:47 | 49.842
2022-02-20 | 18:47 | 49.846
2022-02-20 | 18:47 | 49.85
2022-02-20 | 18:47 | 49.853
2022-02-20 | 18:47 | 49.851
2022-02-20 | 18:47 | 49.848
2022-02-20 | 18:47 | 49.849
2022-02-20 | 18:47 | 49.849
2022-02-20 | 18:47 | 49.845
2022-02-20 | 18:47 | 49.841
2022-02-20 | 18:47 | 49.842
2022-02-20 | 18:47 | 49.845
2022-02-20 | 18:47 | 49.849
2022-02-20 | 18:47 | 49.851
2022-02-20 | 18:47 | 49.853
2022-02-20 | 18:47 | 49.854
2022-02-20 | 18:47 | 49.854
2022-02-20 | 18:47 | 49.854
2022-02-20 | 18:47 | 49.856
2022-02-20 | 18:47 | 49.854
2022-02-20 | 18:47 | 49.854
2022-02-20 | 18:47 | 49.855
2022-02-20 | 18:47 | 49.854
2022-02-20 | 18:47 | 49.856
2022-02-20 | 18:47 | 49.856
2022-02-20 | 18:47 | 49.858
2022-02-20 | 18:47 | 49.859
2022-02-20 | 18:47 | 49.861
2022-02-20 | 18:47 | 49.863
2022-02-20 | 18:47 | 49.862
2022-02-20 | 18:47 | 49.864
2022-02-20 | 18:47 | 49.865
2022-02-20 | 18:47 | 49.867
2022-02-20 | 18:47 | 49.868
2022-02-20 | 18:47 | 49.868
2022-02-20 | 18:47 | 49.868
2022-02-20 | 18:47 | 49.866
2022-02-20 | 18:47 | 49.864
2022-02-20 | 18:47 | 49.867
2022-02-20 | 18:47 | 49.866
2022-02-20 | 18:47 | 49.866
2022-02-20 | 18:47 | 49.87
2022-02-20 | 18:47 | 49.871
2022-02-20 | 18:47 | 49.869
2022-02-20 | 18:47 | 49.871
2022-02-20 | 18:47 | 49.873
2022-02-20 | 18:47 | 49.874
2022-02-20 | 18:47 | 49.876
2022-02-20 | 18:47 | 49.877
2022-02-20 | 18:47 | 49.877
2022-02-20 | 18:47 | 49.874
2022-02-20 | 18:47 | 49.874
2022-02-20 | 18:48 | 49.873
2022-02-20 | 18:48 | 49.871
2022-02-20 | 18:48 | 49.871
2022-02-20 | 18:48 | 49.872
2022-02-20 | 18:48 | 49.875
2022-02-20 | 18:48 | 49.872
2022-02-20 | 18:48 | 49.871
2022-02-20 | 18:48 | 49.868
2022-02-20 | 18:48 | 49.868
2022-02-20 | 18:48 | 49.868
2022-02-20 | 18:48 | 49.868
2022-02-20 | 18:48 | 49.87
2022-02-20 | 18:48 | 49.871
2022-02-20 | 18:48 | 49.874
2022-02-20 | 18:48 | 49.875
2022-02-20 | 18:48 | 49.871
2022-02-20 | 18:48 | 49.875
2022-02-20 | 18:48 | 49.874
2022-02-20 | 18:48 | 49.877
2022-02-20 | 18:48 | 49.877
2022-02-20 | 18:48 | 49.874
2022-02-20 | 18:48 | 49.869
2022-02-20 | 18:48 | 49.871
2022-02-20 | 18:48 | 49.871
2022-02-20 | 18:48 | 49.87
2022-02-20 | 18:48 | 49.87
2022-02-20 | 18:48 | 49.872
2022-02-20 | 18:48 | 49.874
2022-02-20 | 18:48 | 49.874
2022-02-20 | 18:48 | 49.875
2022-02-20 | 18:48 | 49.877
2022-02-20 | 18:48 | 49.877
2022-02-20 | 18:48 | 49.879
2022-02-20 | 18:48 | 49.88
2022-02-20 | 18:48 | 49.88
2022-02-20 | 18:48 | 49.883
2022-02-20 | 18:48 | 49.88
2022-02-20 | 18:48 | 49.885
2022-02-20 | 18:48 | 49.882
2022-02-20 | 18:48 | 49.882
2022-02-20 | 18:48 | 49.88
2022-02-20 | 18:48 | 49.882
2022-02-20 | 18:48 | 49.882
2022-02-20 | 18:48 | 49.883
2022-02-20 | 18:48 | 49.885
2022-02-20 | 18:48 | 49.886
2022-02-20 | 18:48 | 49.889
2022-02-20 | 18:48 | 49.888
2022-02-20 | 18:48 | 49.885
2022-02-20 | 18:48 | 49.884
2022-02-20 | 18:48 | 49.881
2022-02-20 | 18:48 | 49.885
2022-02-20 | 18:48 | 49.889
2022-02-20 | 18:48 | 49.885
2022-02-20 | 18:48 | 49.886
2022-02-20 | 18:48 | 49.887
2022-02-20 | 18:48 | 49.888
2022-02-20 | 18:48 | 49.889
2022-02-20 | 18:48 | 49.891
2022-02-20 | 18:48 | 49.892
2022-02-20 | 18:48 | 49.894
2022-02-20 | 18:49 | 49.9
2022-02-20 | 18:49 | 49.902
2022-02-20 | 18:49 | 49.901
2022-02-20 | 18:49 | 49.899
2022-02-20 | 18:49 | 49.898
2022-02-20 | 18:49 | 49.895
2022-02-20 | 18:49 | 49.895
2022-02-20 | 18:49 | 49.891
2022-02-20 | 18:49 | 49.889
2022-02-20 | 18:49 | 49.89
2022-02-20 | 18:49 | 49.889
2022-02-20 | 18:49 | 49.888
2022-02-20 | 18:49 | 49.888
2022-02-20 | 18:49 | 49.891
2022-02-20 | 18:49 | 49.89
2022-02-20 | 18:49 | 49.891
2022-02-20 | 18:49 | 49.893
2022-02-20 | 18:49 | 49.894
2022-02-20 | 18:49 | 49.897
2022-02-20 | 18:49 | 49.9
2022-02-20 | 18:49 | 49.903
2022-02-20 | 18:49 | 49.906
2022-02-20 | 18:49 | 49.906
2022-02-20 | 18:49 | 49.907
2022-02-20 | 18:49 | 49.906
2022-02-20 | 18:49 | 49.907
2022-02-20 | 18:49 | 49.907
2022-02-20 | 18:49 | 49.906
2022-02-20 | 18:49 | 49.907
2022-02-20 | 18:49 | 49.909
2022-02-20 | 18:49 | 49.912
2022-02-20 | 18:49 | 49.912
2022-02-20 | 18:49 | 49.912
2022-02-20 | 18:49 | 49.914
2022-02-20 | 18:49 | 49.918
2022-02-20 | 18:49 | 49.917
2022-02-20 | 18:49 | 49.915
2022-02-20 | 18:49 | 49.913
2022-02-20 | 18:49 | 49.913
2022-02-20 | 18:49 | 49.914
2022-02-20 | 18:49 | 49.911
2022-02-20 | 18:49 | 49.911
2022-02-20 | 18:49 | 49.912
2022-02-20 | 18:49 | 49.912
2022-02-20 | 18:49 | 49.911
2022-02-20 | 18:49 | 49.911
2022-02-20 | 18:49 | 49.91
2022-02-20 | 18:49 | 49.91
2022-02-20 | 18:49 | 49.911
2022-02-20 | 18:49 | 49.912
2022-02-20 | 18:49 | 49.922
2022-02-20 | 18:49 | 49.927
2022-02-20 | 18:49 | 49.935
2022-02-20 | 18:49 | 49.939
2022-02-20 | 18:49 | 49.941
2022-02-20 | 18:49 | 49.944
2022-02-20 | 18:49 | 49.942
2022-02-20 | 18:49 | 49.936
2022-02-20 | 18:49 | 49.937
2022-02-20 | 18:50 | 49.938
2022-02-20 | 18:50 | 49.938
2022-02-20 | 18:50 | 49.936
2022-02-20 | 18:50 | 49.932
2022-02-20 | 18:50 | 49.933
2022-02-20 | 18:50 | 49.933
2022-02-20 | 18:50 | 49.934
2022-02-20 | 18:50 | 49.934
2022-02-20 | 18:50 | 49.938
2022-02-20 | 18:50 | 49.944
2022-02-20 | 18:50 | 49.947
2022-02-20 | 18:50 | 49.947
2022-02-20 | 18:50 | 49.947
2022-02-20 | 18:50 | 49.949
2022-02-20 | 18:50 | 49.953
2022-02-20 | 18:50 | 49.953
2022-02-20 | 18:50 | 49.952
2022-02-20 | 18:50 | 49.952
2022-02-20 | 18:50 | 49.954
2022-02-20 | 18:50 | 49.952
2022-02-20 | 18:50 | 49.952
2022-02-20 | 18:50 | 49.953
2022-02-20 | 18:50 | 49.95
2022-02-20 | 18:50 | 49.95
2022-02-20 | 18:50 | 49.952
2022-02-20 | 18:50 | 49.949
2022-02-20 | 18:50 | 49.948
2022-02-20 | 18:50 | 49.945
2022-02-20 | 18:50 | 49.946
2022-02-20 | 18:50 | 49.946
2022-02-20 | 18:50 | 49.948
2022-02-20 | 18:50 | 49.943
2022-02-20 | 18:50 | 49.944
2022-02-20 | 18:50 | 49.945
2022-02-20 | 18:50 | 49.946
2022-02-20 | 18:50 | 49.947
2022-02-20 | 18:50 | 49.944
2022-02-20 | 18:50 | 49.945
2022-02-20 | 18:50 | 49.945
2022-02-20 | 18:50 | 49.945
2022-02-20 | 18:50 | 49.944
2022-02-20 | 18:50 | 49.944
2022-02-20 | 18:50 | 49.948
2022-02-20 | 18:50 | 49.956
2022-02-20 | 18:50 | 49.96
2022-02-20 | 18:50 | 49.963
2022-02-20 | 18:50 | 49.962
2022-02-20 | 18:50 | 49.962
2022-02-20 | 18:50 | 49.961
2022-02-20 | 18:50 | 49.96
2022-02-20 | 18:50 | 49.958
2022-02-20 | 18:50 | 49.961
2022-02-20 | 18:50 | 49.962
2022-02-20 | 18:50 | 49.961
2022-02-20 | 18:50 | 49.96
2022-02-20 | 18:50 | 49.956
2022-02-20 | 18:50 | 49.953
2022-02-20 | 18:50 | 49.955
2022-02-20 | 18:50 | 49.956
2022-02-20 | 18:50 | 49.957
2022-02-20 | 18:50 | 49.958
2022-02-20 | 18:51 | 49.965
2022-02-20 | 18:51 | 49.97
2022-02-20 | 18:51 | 49.973
2022-02-20 | 18:51 | 49.977
2022-02-20 | 18:51 | 49.981
2022-02-20 | 18:51 | 49.987
2022-02-20 | 18:51 | 49.988
2022-02-20 | 18:51 | 49.987
2022-02-20 | 18:51 | 49.988
2022-02-20 | 18:51 | 49.986
2022-02-20 | 18:51 | 49.983
2022-02-20 | 18:51 | 49.98
2022-02-20 | 18:51 | 49.976
2022-02-20 | 18:51 | 49.973
2022-02-20 | 18:51 | 49.97
2022-02-20 | 18:51 | 49.969
2022-02-20 | 18:51 | 49.972
2022-02-20 | 18:51 | 49.974
2022-02-20 | 18:51 | 49.975
2022-02-20 | 18:51 | 49.976
2022-02-20 | 18:51 | 49.978
2022-02-20 | 18:51 | 49.983
2022-02-20 | 18:51 | 49.987
2022-02-20 | 18:51 | 49.988
2022-02-20 | 18:51 | 49.988
2022-02-20 | 18:51 | 49.987
2022-02-20 | 18:51 | 49.988
2022-02-20 | 18:51 | 49.988
2022-02-20 | 18:51 | 49.989
2022-02-20 | 18:51 | 49.991
2022-02-20 | 18:51 | 49.993
2022-02-20 | 18:51 | 49.995
2022-02-20 | 18:51 | 49.995
2022-02-20 | 18:51 | 49.994
2022-02-20 | 18:51 | 49.995
2022-02-20 | 18:51 | 49.994
2022-02-20 | 18:51 | 49.994
2022-02-20 | 18:51 | 49.994
2022-02-20 | 18:51 | 49.996
2022-02-20 | 18:51 | 49.998
2022-02-20 | 18:51 | 50.001
2022-02-20 | 18:51 | 50.003
2022-02-20 | 18:51 | 50.005
2022-02-20 | 18:51 | 50.006
2022-02-20 | 18:51 | 50.007
2022-02-20 | 18:51 | 50.007
2022-02-20 | 18:51 | 50.011
2022-02-20 | 18:51 | 50.011
2022-02-20 | 18:51 | 50.011
2022-02-20 | 18:51 | 50.012
2022-02-20 | 18:51 | 50.013
2022-02-20 | 18:51 | 50.011
2022-02-20 | 18:51 | 50.009
2022-02-20 | 18:51 | 50.008
2022-02-20 | 18:51 | 50.008
2022-02-20 | 18:51 | 50.007
2022-02-20 | 18:51 | 50.005
2022-02-20 | 18:51 | 50.005
2022-02-20 | 18:51 | 50.006
2022-02-20 | 18:52 | 50.007
2022-02-20 | 18:52 | 50.005
2022-02-20 | 18:52 | 50.003
2022-02-20 | 18:52 | 50.004
2022-02-20 | 18:52 | 50.004
2022-02-20 | 18:52 | 50.008
2022-02-20 | 18:52 | 50.011
2022-02-20 | 18:52 | 50.012
2022-02-20 | 18:52 | 50.014
2022-02-20 | 18:52 | 50.019
2022-02-20 | 18:52 | 50.023
2022-02-20 | 18:52 | 50.022
2022-02-20 | 18:52 | 50.019
2022-02-20 | 18:52 | 50.017
2022-02-20 | 18:52 | 50.017
2022-02-20 | 18:52 | 50.017
2022-02-20 | 18:52 | 50.02
2022-02-20 | 18:52 | 50.019
2022-02-20 | 18:52 | 50.018
2022-02-20 | 18:52 | 50.017
2022-02-20 | 18:52 | 50.016
2022-02-20 | 18:52 | 50.016
2022-02-20 | 18:52 | 50.014
2022-02-20 | 18:52 | 50.013
2022-02-20 | 18:52 | 50.014
2022-02-20 | 18:52 | 50.015
2022-02-20 | 18:52 | 50.012
2022-02-20 | 18:52 | 50.015
2022-02-20 | 18:52 | 50.018
2022-02-20 | 18:52 | 50.018

## F20220223-1
In GMT
Date | Time | Freq
2022-02-23 | 11:06 | 49.853
2022-02-23 | 11:06 | 49.857
2022-02-23 | 11:06 | 49.863
2022-02-23 | 11:06 | 49.871
2022-02-23 | 11:06 | 49.875
2022-02-23 | 11:06 | 49.878
2022-02-23 | 11:06 | 49.878
2022-02-23 | 11:06 | 49.88
2022-02-23 | 11:06 | 49.882
2022-02-23 | 11:06 | 49.881
2022-02-23 | 11:06 | 49.881
2022-02-23 | 11:06 | 49.88
2022-02-23 | 11:06 | 49.882
2022-02-23 | 11:06 | 49.882
2022-02-23 | 11:06 | 49.883
2022-02-23 | 11:06 | 49.884
2022-02-23 | 11:06 | 49.884
2022-02-23 | 11:06 | 49.885
2022-02-23 | 11:06 | 49.884
2022-02-23 | 11:06 | 49.883
2022-02-23 | 11:06 | 49.882
2022-02-23 | 11:06 | 49.88
2022-02-23 | 11:06 | 49.878
2022-02-23 | 11:06 | 49.874
2022-02-23 | 11:06 | 49.87
2022-02-23 | 11:06 | 49.868
2022-02-23 | 11:06 | 49.865
2022-02-23 | 11:06 | 49.864
2022-02-23 | 11:06 | 49.865
2022-02-23 | 11:06 | 49.869
2022-02-23 | 11:06 | 49.876
2022-02-23 | 11:07 | 49.88
2022-02-23 | 11:07 | 49.881
2022-02-23 | 11:07 | 49.883
2022-02-23 | 11:07 | 49.884
2022-02-23 | 11:07 | 49.881
2022-02-23 | 11:07 | 49.881
2022-02-23 | 11:07 | 49.881
2022-02-23 | 11:07 | 49.882
2022-02-23 | 11:07 | 49.883
2022-02-23 | 11:07 | 49.884
2022-02-23 | 11:07 | 49.886
2022-02-23 | 11:07 | 49.888
2022-02-23 | 11:07 | 49.891
2022-02-23 | 11:07 | 49.893
2022-02-23 | 11:07 | 49.892
2022-02-23 | 11:07 | 49.892
2022-02-23 | 11:07 | 49.889
2022-02-23 | 11:07 | 49.888
2022-02-23 | 11:07 | 49.888
2022-02-23 | 11:07 | 49.889
2022-02-23 | 11:07 | 49.89
2022-02-23 | 11:07 | 49.891
2022-02-23 | 11:07 | 49.89
2022-02-23 | 11:07 | 49.89
2022-02-23 | 11:07 | 49.89
2022-02-23 | 11:07 | 49.888
2022-02-23 | 11:07 | 49.889
2022-02-23 | 11:07 | 49.887
2022-02-23 | 11:07 | 49.887
2022-02-23 | 11:07 | 49.888
2022-02-23 | 11:07 | 49.888
2022-02-23 | 11:07 | 49.89
2022-02-23 | 11:07 | 49.892
2022-02-23 | 11:07 | 49.894
2022-02-23 | 11:07 | 49.894
2022-02-23 | 11:07 | 49.892
2022-02-23 | 11:07 | 49.891
2022-02-23 | 11:07 | 49.893
2022-02-23 | 11:07 | 49.894
2022-02-23 | 11:07 | 49.895
2022-02-23 | 11:07 | 49.896
2022-02-23 | 11:07 | 49.896
2022-02-23 | 11:07 | 49.897
2022-02-23 | 11:07 | 49.899
2022-02-23 | 11:07 | 49.899
2022-02-23 | 11:07 | 49.899
2022-02-23 | 11:07 | 49.9
2022-02-23 | 11:07 | 49.902
2022-02-23 | 11:07 | 49.904
2022-02-23 | 11:07 | 49.907
2022-02-23 | 11:07 | 49.906
2022-02-23 | 11:07 | 49.905
2022-02-23 | 11:07 | 49.906
2022-02-23 | 11:07 | 49.907
2022-02-23 | 11:07 | 49.903
2022-02-23 | 11:07 | 49.902
2022-02-23 | 11:07 | 49.899
2022-02-23 | 11:07 | 49.896
2022-02-23 | 11:07 | 49.891
2022-02-23 | 11:08 | 49.882
2022-02-23 | 11:08 | 49.871
2022-02-23 | 11:08 | 49.859
2022-02-23 | 11:08 | 49.851
2022-02-23 | 11:08 | 49.843
2022-02-23 | 11:08 | 49.839
2022-02-23 | 11:08 | 49.832
2022-02-23 | 11:08 | 49.829
2022-02-23 | 11:08 | 49.822
2022-02-23 | 11:08 | 49.818
2022-02-23 | 11:08 | 49.814
2022-02-23 | 11:08 | 49.813
2022-02-23 | 11:08 | 49.815
2022-02-23 | 11:08 | 49.819
2022-02-23 | 11:08 | 49.824
2022-02-23 | 11:08 | 49.826
2022-02-23 | 11:08 | 49.829
2022-02-23 | 11:08 | 49.831
2022-02-23 | 11:08 | 49.832
2022-02-23 | 11:08 | 49.832
2022-02-23 | 11:08 | 49.833
2022-02-23 | 11:08 | 49.836
2022-02-23 | 11:08 | 49.836
2022-02-23 | 11:08 | 49.833
2022-02-23 | 11:08 | 49.83
2022-02-23 | 11:08 | 49.825
2022-02-23 | 11:08 | 49.82
2022-02-23 | 11:08 | 49.819
2022-02-23 | 11:08 | 49.819
2022-02-23 | 11:08 | 49.819
2022-02-23 | 11:08 | 49.819
2022-02-23 | 11:08 | 49.817
2022-02-23 | 11:08 | 49.82
2022-02-23 | 11:08 | 49.821
2022-02-23 | 11:08 | 49.822
2022-02-23 | 11:08 | 49.821
2022-02-23 | 11:08 | 49.822
2022-02-23 | 11:08 | 49.823
2022-02-23 | 11:08 | 49.824
2022-02-23 | 11:08 | 49.824
2022-02-23 | 11:08 | 49.826
2022-02-23 | 11:08 | 49.829
2022-02-23 | 11:08 | 49.83
2022-02-23 | 11:08 | 49.832
2022-02-23 | 11:08 | 49.835
2022-02-23 | 11:08 | 49.838
2022-02-23 | 11:08 | 49.84
2022-02-23 | 11:08 | 49.84
2022-02-23 | 11:08 | 49.842
2022-02-23 | 11:08 | 49.845
2022-02-23 | 11:08 | 49.851
2022-02-23 | 11:08 | 49.857
2022-02-23 | 11:08 | 49.86
2022-02-23 | 11:08 | 49.863
2022-02-23 | 11:08 | 49.866
2022-02-23 | 11:08 | 49.866
2022-02-23 | 11:08 | 49.865
2022-02-23 | 11:08 | 49.864
2022-02-23 | 11:08 | 49.864
2022-02-23 | 11:08 | 49.866
2022-02-23 | 11:08 | 49.87
2022-02-23 | 11:09 | 49.873
2022-02-23 | 11:09 | 49.875
2022-02-23 | 11:09 | 49.879
2022-02-23 | 11:09 | 49.883
2022-02-23 | 11:09 | 49.887
2022-02-23 | 11:09 | 49.891
2022-02-23 | 11:09 | 49.893
2022-02-23 | 11:09 | 49.893
2022-02-23 | 11:09 | 49.895
2022-02-23 | 11:09 | 49.896
2022-02-23 | 11:09 | 49.896
2022-02-23 | 11:09 | 49.896
2022-02-23 | 11:09 | 49.894
2022-02-23 | 11:09 | 49.894
2022-02-23 | 11:09 | 49.895
2022-02-23 | 11:09 | 49.896
2022-02-23 | 11:09 | 49.898
2022-02-23 | 11:09 | 49.901
2022-02-23 | 11:09 | 49.902
2022-02-23 | 11:09 | 49.907
2022-02-23 | 11:09 | 49.909
2022-02-23 | 11:09 | 49.908
2022-02-23 | 11:09 | 49.908
2022-02-23 | 11:09 | 49.909
2022-02-23 | 11:09 | 49.91
2022-02-23 | 11:09 | 49.912
2022-02-23 | 11:09 | 49.914
2022-02-23 | 11:09 | 49.915
2022-02-23 | 11:09 | 49.916
2022-02-23 | 11:09 | 49.92
2022-02-23 | 11:09 | 49.918
2022-02-23 | 11:09 | 49.918
2022-02-23 | 11:09 | 49.917
2022-02-23 | 11:09 | 49.919
2022-02-23 | 11:09 | 49.919
2022-02-23 | 11:09 | 49.92
2022-02-23 | 11:09 | 49.918
2022-02-23 | 11:09 | 49.919
2022-02-23 | 11:09 | 49.921
2022-02-23 | 11:09 | 49.923
2022-02-23 | 11:09 | 49.925
2022-02-23 | 11:09 | 49.924
2022-02-23 | 11:09 | 49.923
2022-02-23 | 11:09 | 49.926
2022-02-23 | 11:09 | 49.929
2022-02-23 | 11:09 | 49.933
2022-02-23 | 11:09 | 49.934
2022-02-23 | 11:09 | 49.937
2022-02-23 | 11:09 | 49.94
2022-02-23 | 11:09 | 49.94
2022-02-23 | 11:09 | 49.94
2022-02-23 | 11:09 | 49.939
2022-02-23 | 11:09 | 49.939
2022-02-23 | 11:09 | 49.938
2022-02-23 | 11:09 | 49.933
2022-02-23 | 11:09 | 49.929
2022-02-23 | 11:09 | 49.925
2022-02-23 | 11:09 | 49.925
2022-02-23 | 11:09 | 49.93
2022-02-23 | 11:10 | 49.934
2022-02-23 | 11:10 | 49.937
2022-02-23 | 11:10 | 49.937
2022-02-23 | 11:10 | 49.939
2022-02-23 | 11:10 | 49.941
2022-02-23 | 11:10 | 49.941
2022-02-23 | 11:10 | 49.942
2022-02-23 | 11:10 | 49.943
2022-02-23 | 11:10 | 49.943
2022-02-23 | 11:10 | 49.942
2022-02-23 | 11:10 | 49.939
2022-02-23 | 11:10 | 49.937
2022-02-23 | 11:10 | 49.935
2022-02-23 | 11:10 | 49.934
2022-02-23 | 11:10 | 49.931
2022-02-23 | 11:10 | 49.929
2022-02-23 | 11:10 | 49.931
2022-02-23 | 11:10 | 49.935
2022-02-23 | 11:10 | 49.94
2022-02-23 | 11:10 | 49.941
2022-02-23 | 11:10 | 49.943
2022-02-23 | 11:10 | 49.942
2022-02-23 | 11:10 | 49.943
2022-02-23 | 11:10 | 49.947
2022-02-23 | 11:10 | 49.948
2022-02-23 | 11:10 | 49.947
2022-02-23 | 11:10 | 49.942
2022-02-23 | 11:10 | 49.939
2022-02-23 | 11:10 | 49.936
2022-02-23 | 11:10 | 49.934
2022-02-23 | 11:10 | 49.932
2022-02-23 | 11:10 | 49.932
2022-02-23 | 11:10 | 49.93
2022-02-23 | 11:10 | 49.93
2022-02-23 | 11:10 | 49.93
2022-02-23 | 11:10 | 49.931
2022-02-23 | 11:10 | 49.935
2022-02-23 | 11:10 | 49.938
2022-02-23 | 11:10 | 49.938
2022-02-23 | 11:10 | 49.939
2022-02-23 | 11:10 | 49.936
2022-02-23 | 11:10 | 49.934
2022-02-23 | 11:10 | 49.93
2022-02-23 | 11:10 | 49.93
2022-02-23 | 11:10 | 49.932
2022-02-23 | 11:10 | 49.936
2022-02-23 | 11:10 | 49.937
2022-02-23 | 11:10 | 49.94
2022-02-23 | 11:10 | 49.942
2022-02-23 | 11:10 | 49.942
2022-02-23 | 11:10 | 49.943
2022-02-23 | 11:10 | 49.945
2022-02-23 | 11:10 | 49.946
2022-02-23 | 11:10 | 49.945
2022-02-23 | 11:10 | 49.947
2022-02-23 | 11:10 | 49.948
2022-02-23 | 11:10 | 49.95
2022-02-23 | 11:10 | 49.954
2022-02-23 | 11:10 | 49.953
2022-02-23 | 11:10 | 49.953
2022-02-23 | 11:10 | 49.956
2022-02-23 | 11:11 | 49.96
2022-02-23 | 11:11 | 49.957
2022-02-23 | 11:11 | 49.956
2022-02-23 | 11:11 | 49.954
2022-02-23 | 11:11 | 49.955
2022-02-23 | 11:11 | 49.953
2022-02-23 | 11:11 | 49.951
2022-02-23 | 11:11 | 49.95
2022-02-23 | 11:11 | 49.948
2022-02-23 | 11:11 | 49.948
2022-02-23 | 11:11 | 49.948
2022-02-23 | 11:11 | 49.947
2022-02-23 | 11:11 | 49.948
2022-02-23 | 11:11 | 49.948
2022-02-23 | 11:11 | 49.949
2022-02-23 | 11:11 | 49.949
2022-02-23 | 11:11 | 49.95
2022-02-23 | 11:11 | 49.948
2022-02-23 | 11:11 | 49.946
2022-02-23 | 11:11 | 49.946
2022-02-23 | 11:11 | 49.944
2022-02-23 | 11:11 | 49.945
2022-02-23 | 11:11 | 49.947
2022-02-23 | 11:11 | 49.951
2022-02-23 | 11:11 | 49.958
2022-02-23 | 11:11 | 49.961
2022-02-23 | 11:11 | 49.964
2022-02-23 | 11:11 | 49.965
2022-02-23 | 11:11 | 49.964
2022-02-23 | 11:11 | 49.962
2022-02-23 | 11:11 | 49.954
2022-02-23 | 11:11 | 49.95
2022-02-23 | 11:11 | 49.946
2022-02-23 | 11:11 | 49.946
2022-02-23 | 11:11 | 49.949
2022-02-23 | 11:11 | 49.949
2022-02-23 | 11:11 | 49.952
2022-02-23 | 11:11 | 49.955
2022-02-23 | 11:11 | 49.956
2022-02-23 | 11:11 | 49.956
2022-02-23 | 11:11 | 49.96
2022-02-23 | 11:11 | 49.961
2022-02-23 | 11:11 | 49.962
2022-02-23 | 11:11 | 49.962
2022-02-23 | 11:11 | 49.963
2022-02-23 | 11:11 | 49.962
2022-02-23 | 11:11 | 49.961
2022-02-23 | 11:11 | 49.957
2022-02-23 | 11:11 | 49.959
2022-02-23 | 11:11 | 49.961
2022-02-23 | 11:11 | 49.964
2022-02-23 | 11:11 | 49.967
2022-02-23 | 11:11 | 49.968
2022-02-23 | 11:11 | 49.967
2022-02-23 | 11:11 | 49.966
2022-02-23 | 11:11 | 49.964
2022-02-23 | 11:11 | 49.962
2022-02-23 | 11:11 | 49.96
2022-02-23 | 11:11 | 49.957
2022-02-23 | 11:12 | 49.954
2022-02-23 | 11:12 | 49.949
2022-02-23 | 11:12 | 49.943
2022-02-23 | 11:12 | 49.938
2022-02-23 | 11:12 | 49.934
2022-02-23 | 11:12 | 49.935
2022-02-23 | 11:12 | 49.935
2022-02-23 | 11:12 | 49.939
2022-02-23 | 11:12 | 49.94
2022-02-23 | 11:12 | 49.94
2022-02-23 | 11:12 | 49.94
2022-02-23 | 11:12 | 49.943
2022-02-23 | 11:12 | 49.946
2022-02-23 | 11:12 | 49.949
2022-02-23 | 11:12 | 49.953
2022-02-23 | 11:12 | 49.956
2022-02-23 | 11:12 | 49.957
2022-02-23 | 11:12 | 49.957
2022-02-23 | 11:12 | 49.957
2022-02-23 | 11:12 | 49.955
2022-02-23 | 11:12 | 49.955
2022-02-23 | 11:12 | 49.954
2022-02-23 | 11:12 | 49.955
2022-02-23 | 11:12 | 49.954
2022-02-23 | 11:12 | 49.953
2022-02-23 | 11:12 | 49.951
2022-02-23 | 11:12 | 49.95
2022-02-23 | 11:12 | 49.948
2022-02-23 | 11:12 | 49.946
2022-02-23 | 11:12 | 49.949
2022-02-23 | 11:12 | 49.95
2022-02-23 | 11:12 | 49.948
2022-02-23 | 11:12 | 49.948
2022-02-23 | 11:12 | 49.947
2022-02-23 | 11:12 | 49.946
2022-02-23 | 11:12 | 49.946
2022-02-23 | 11:12 | 49.947
2022-02-23 | 11:12 | 49.947
2022-02-23 | 11:12 | 49.948
2022-02-23 | 11:12 | 49.95
2022-02-23 | 11:12 | 49.949
2022-02-23 | 11:12 | 49.947
2022-02-23 | 11:12 | 49.947
2022-02-23 | 11:12 | 49.947
2022-02-23 | 11:12 | 49.947
2022-02-23 | 11:12 | 49.945
2022-02-23 | 11:12 | 49.941
2022-02-23 | 11:12 | 49.938
2022-02-23 | 11:12 | 49.939
2022-02-23 | 11:12 | 49.94
2022-02-23 | 11:12 | 49.94
2022-02-23 | 11:12 | 49.941
2022-02-23 | 11:12 | 49.945
2022-02-23 | 11:12 | 49.95
2022-02-23 | 11:12 | 49.952
2022-02-23 | 11:12 | 49.951
2022-02-23 | 11:12 | 49.95
2022-02-23 | 11:12 | 49.951
2022-02-23 | 11:12 | 49.951
2022-02-23 | 11:12 | 49.951
2022-02-23 | 11:12 | 49.95
2022-02-23 | 11:13 | 49.949
2022-02-23 | 11:13 | 49.947
2022-02-23 | 11:13 | 49.947
2022-02-23 | 11:13 | 49.943
2022-02-23 | 11:13 | 49.941
2022-02-23 | 11:13 | 49.94
2022-02-23 | 11:13 | 49.946
2022-02-23 | 11:13 | 49.951
2022-02-23 | 11:13 | 49.954
2022-02-23 | 11:13 | 49.956
2022-02-23 | 11:13 | 49.96
2022-02-23 | 11:13 | 49.963
2022-02-23 | 11:13 | 49.965
2022-02-23 | 11:13 | 49.965
2022-02-23 | 11:13 | 49.966
2022-02-23 | 11:13 | 49.967
2022-02-23 | 11:13 | 49.968
2022-02-23 | 11:13 | 49.969
2022-02-23 | 11:13 | 49.971
2022-02-23 | 11:13 | 49.972
2022-02-23 | 11:13 | 49.973
2022-02-23 | 11:13 | 49.977
2022-02-23 | 11:13 | 49.979
2022-02-23 | 11:13 | 49.981
2022-02-23 | 11:13 | 49.978
2022-02-23 | 11:13 | 49.976
2022-02-23 | 11:13 | 49.974
2022-02-23 | 11:13 | 49.97
2022-02-23 | 11:13 | 49.968
2022-02-23 | 11:13 | 49.967
2022-02-23 | 11:13 | 49.968
2022-02-23 | 11:13 | 49.969
2022-02-23 | 11:13 | 49.968
2022-02-23 | 11:13 | 49.97
2022-02-23 | 11:13 | 49.97
2022-02-23 | 11:13 | 49.97
2022-02-23 | 11:13 | 49.971
2022-02-23 | 11:13 | 49.969
2022-02-23 | 11:13 | 49.969
2022-02-23 | 11:13 | 49.967
2022-02-23 | 11:13 | 49.97
2022-02-23 | 11:13 | 49.972
2022-02-23 | 11:13 | 49.975
2022-02-23 | 11:13 | 49.976
2022-02-23 | 11:13 | 49.977
2022-02-23 | 11:13 | 49.98
2022-02-23 | 11:13 | 49.982
2022-02-23 | 11:13 | 49.985
2022-02-23 | 11:13 | 49.988
2022-02-23 | 11:13 | 49.99
2022-02-23 | 11:13 | 49.992
2022-02-23 | 11:13 | 49.995
2022-02-23 | 11:13 | 49.996
2022-02-23 | 11:13 | 49.996
2022-02-23 | 11:13 | 49.995
2022-02-23 | 11:13 | 49.993
2022-02-23 | 11:13 | 49.992
2022-02-23 | 11:13 | 49.991
2022-02-23 | 11:13 | 49.988
2022-02-23 | 11:14 | 49.987
2022-02-23 | 11:14 | 49.986
2022-02-23 | 11:14 | 49.985
2022-02-23 | 11:14 | 49.984
2022-02-23 | 11:14 | 49.984
2022-02-23 | 11:14 | 49.985
2022-02-23 | 11:14 | 49.985
2022-02-23 | 11:14 | 49.986
2022-02-23 | 11:14 | 49.987
2022-02-23 | 11:14 | 49.987
2022-02-23 | 11:14 | 49.989
2022-02-23 | 11:14 | 49.99
2022-02-23 | 11:14 | 49.994
2022-02-23 | 11:14 | 49.994
2022-02-23 | 11:14 | 49.996
2022-02-23 | 11:14 | 49.997
2022-02-23 | 11:14 | 49.994
2022-02-23 | 11:14 | 49.986
2022-02-23 | 11:14 | 49.976
2022-02-23 | 11:14 | 49.966
2022-02-23 | 11:14 | 49.959
2022-02-23 | 11:14 | 49.953
2022-02-23 | 11:14 | 49.949
2022-02-23 | 11:14 | 49.951
2022-02-23 | 11:14 | 49.953
2022-02-23 | 11:14 | 49.956
2022-02-23 | 11:14 | 49.955
2022-02-23 | 11:14 | 49.953
2022-02-23 | 11:14 | 49.952
2022-02-23 | 11:14 | 49.951
2022-02-23 | 11:14 | 49.952
2022-02-23 | 11:14 | 49.949
2022-02-23 | 11:14 | 49.946
2022-02-23 | 11:14 | 49.945
2022-02-23 | 11:14 | 49.948
2022-02-23 | 11:14 | 49.951
2022-02-23 | 11:14 | 49.951
2022-02-23 | 11:14 | 49.953
2022-02-23 | 11:14 | 49.954
2022-02-23 | 11:14 | 49.955
2022-02-23 | 11:14 | 49.955
2022-02-23 | 11:14 | 49.954
2022-02-23 | 11:14 | 49.952
2022-02-23 | 11:14 | 49.953
2022-02-23 | 11:14 | 49.953
2022-02-23 | 11:14 | 49.953
2022-02-23 | 11:14 | 49.953
2022-02-23 | 11:14 | 49.953
2022-02-23 | 11:14 | 49.956
2022-02-23 | 11:14 | 49.958
2022-02-23 | 11:14 | 49.959
2022-02-23 | 11:14 | 49.957
2022-02-23 | 11:14 | 49.958
2022-02-23 | 11:14 | 49.96
2022-02-23 | 11:14 | 49.961
2022-02-23 | 11:14 | 49.964
2022-02-23 | 11:14 | 49.967
2022-02-23 | 11:14 | 49.972
2022-02-23 | 11:14 | 49.975
2022-02-23 | 11:14 | 49.976
2022-02-23 | 11:14 | 49.978
2022-02-23 | 11:15 | 49.978
2022-02-23 | 11:15 | 49.979
2022-02-23 | 11:15 | 49.981
2022-02-23 | 11:15 | 49.979
2022-02-23 | 11:15 | 49.977
2022-02-23 | 11:15 | 49.977
2022-02-23 | 11:15 | 49.979
2022-02-23 | 11:15 | 49.979
2022-02-23 | 11:15 | 49.972
2022-02-23 | 11:15 | 49.98
2022-02-23 | 11:15 | 49.98
2022-02-23 | 11:15 | 49.982
2022-02-23 | 11:15 | 49.984
2022-02-23 | 11:15 | 49.984
2022-02-23 | 11:15 | 49.98
2022-02-23 | 11:15 | 49.98
2022-02-23 | 11:15 | 49.979
2022-02-23 | 11:15 | 49.982
2022-02-23 | 11:15 | 49.98
2022-02-23 | 11:15 | 49.977
2022-02-23 | 11:15 | 49.972
2022-02-23 | 11:15 | 49.97
2022-02-23 | 11:15 | 49.967
2022-02-23 | 11:15 | 49.965
2022-02-23 | 11:15 | 49.964
2022-02-23 | 11:15 | 49.966
2022-02-23 | 11:15 | 49.965
2022-02-23 | 11:15 | 49.965
2022-02-23 | 11:15 | 49.962
2022-02-23 | 11:15 | 49.956
2022-02-23 | 11:15 | 49.95
2022-02-23 | 11:15 | 49.947
2022-02-23 | 11:15 | 49.943
2022-02-23 | 11:15 | 49.943
2022-02-23 | 11:15 | 49.939
2022-02-23 | 11:15 | 49.934
2022-02-23 | 11:15 | 49.934
2022-02-23 | 11:15 | 49.933
2022-02-23 | 11:15 | 49.936
2022-02-23 | 11:15 | 49.941
2022-02-23 | 11:15 | 49.947
2022-02-23 | 11:15 | 49.951
2022-02-23 | 11:15 | 49.955
2022-02-23 | 11:15 | 49.958
2022-02-23 | 11:15 | 49.959
2022-02-23 | 11:15 | 49.957
2022-02-23 | 11:15 | 49.958
2022-02-23 | 11:15 | 49.958
2022-02-23 | 11:15 | 49.958
2022-02-23 | 11:15 | 49.955
2022-02-23 | 11:15 | 49.951
2022-02-23 | 11:15 | 49.953
2022-02-23 | 11:15 | 49.956
2022-02-23 | 11:15 | 49.958
2022-02-23 | 11:15 | 49.961
2022-02-23 | 11:15 | 49.963
2022-02-23 | 11:15 | 49.969
2022-02-23 | 11:15 | 49.971
2022-02-23 | 11:15 | 49.972
2022-02-23 | 11:16 | 49.971
2022-02-23 | 11:16 | 49.971
2022-02-23 | 11:16 | 49.97
2022-02-23 | 11:16 | 49.971
2022-02-23 | 11:16 | 49.968
2022-02-23 | 11:16 | 49.964
2022-02-23 | 11:16 | 49.961
2022-02-23 | 11:16 | 49.96
2022-02-23 | 11:16 | 49.957
2022-02-23 | 11:16 | 49.959
2022-02-23 | 11:16 | 49.96
2022-02-23 | 11:16 | 49.964
2022-02-23 | 11:16 | 49.965
2022-02-23 | 11:16 | 49.965
2022-02-23 | 11:16 | 49.964
2022-02-23 | 11:16 | 49.963
2022-02-23 | 11:16 | 49.962
2022-02-23 | 11:16 | 49.96
2022-02-23 | 11:16 | 49.958
2022-02-23 | 11:16 | 49.958
2022-02-23 | 11:16 | 49.96
2022-02-23 | 11:16 | 49.96
2022-02-23 | 11:16 | 49.961
2022-02-23 | 11:16 | 49.963
2022-02-23 | 11:16 | 49.962
2022-02-23 | 11:16 | 49.96
2022-02-23 | 11:16 | 49.96
2022-02-23 | 11:16 | 49.957
2022-02-23 | 11:16 | 49.955
2022-02-23 | 11:16 | 49.955
2022-02-23 | 11:16 | 49.956
2022-02-23 | 11:16 | 49.956
2022-02-23 | 11:16 | 49.955
2022-02-23 | 11:16 | 49.953
2022-02-23 | 11:16 | 49.951
2022-02-23 | 11:16 | 49.953
2022-02-23 | 11:16 | 49.954
2022-02-23 | 11:16 | 49.957
2022-02-23 | 11:16 | 49.96
2022-02-23 | 11:16 | 49.961
2022-02-23 | 11:16 | 49.963
2022-02-23 | 11:16 | 49.965
2022-02-23 | 11:16 | 49.965
2022-02-23 | 11:16 | 49.969
2022-02-23 | 11:16 | 49.972
2022-02-23 | 11:16 | 49.973
2022-02-23 | 11:16 | 49.975
2022-02-23 | 11:16 | 49.972
2022-02-23 | 11:16 | 49.97
2022-02-23 | 11:16 | 49.971
2022-02-23 | 11:16 | 49.972
2022-02-23 | 11:16 | 49.975
2022-02-23 | 11:16 | 49.978
2022-02-23 | 11:16 | 49.98
2022-02-23 | 11:16 | 49.983
2022-02-23 | 11:16 | 49.987
2022-02-23 | 11:16 | 49.985
2022-02-23 | 11:16 | 49.985
2022-02-23 | 11:16 | 49.987
2022-02-23 | 11:16 | 49.988
2022-02-23 | 11:16 | 49.993
2022-02-23 | 11:17 | 49.995
2022-02-23 | 11:17 | 49.997
2022-02-23 | 11:17 | 50
2022-02-23 | 11:17 | 50.001
2022-02-23 | 11:17 | 50
2022-02-23 | 11:17 | 49.996
2022-02-23 | 11:17 | 49.99
2022-02-23 | 11:17 | 49.986
2022-02-23 | 11:17 | 49.985
2022-02-23 | 11:17 | 49.982
2022-02-23 | 11:17 | 49.979
2022-02-23 | 11:17 | 49.975
2022-02-23 | 11:17 | 49.974
2022-02-23 | 11:17 | 49.973
2022-02-23 | 11:17 | 49.975
2022-02-23 | 11:17 | 49.978
2022-02-23 | 11:17 | 49.981
2022-02-23 | 11:17 | 49.984
2022-02-23 | 11:17 | 49.987
2022-02-23 | 11:17 | 49.991
2022-02-23 | 11:17 | 49.99
2022-02-23 | 11:17 | 49.989
2022-02-23 | 11:17 | 49.986
2022-02-23 | 11:17 | 49.983
2022-02-23 | 11:17 | 49.977
2022-02-23 | 11:17 | 49.97
2022-02-23 | 11:17 | 49.964
2022-02-23 | 11:17 | 49.959
2022-02-23 | 11:17 | 49.955
2022-02-23 | 11:17 | 49.952
2022-02-23 | 11:17 | 49.951
2022-02-23 | 11:17 | 49.952
2022-02-23 | 11:17 | 49.952
2022-02-23 | 11:17 | 49.953
2022-02-23 | 11:17 | 49.951
2022-02-23 | 11:17 | 49.949
2022-02-23 | 11:17 | 49.948
2022-02-23 | 11:17 | 49.947
2022-02-23 | 11:17 | 49.947
2022-02-23 | 11:17 | 49.945
2022-02-23 | 11:17 | 49.941
2022-02-23 | 11:17 | 49.939
2022-02-23 | 11:17 | 49.943
2022-02-23 | 11:17 | 49.943
2022-02-23 | 11:17 | 49.946
2022-02-23 | 11:17 | 49.947
2022-02-23 | 11:17 | 49.951
2022-02-23 | 11:17 | 49.957
2022-02-23 | 11:17 | 49.962
2022-02-23 | 11:17 | 49.964
2022-02-23 | 11:17 | 49.966
2022-02-23 | 11:17 | 49.967
2022-02-23 | 11:17 | 49.969
2022-02-23 | 11:17 | 49.969
2022-02-23 | 11:17 | 49.969
2022-02-23 | 11:17 | 49.972
2022-02-23 | 11:17 | 49.974
2022-02-23 | 11:17 | 49.976
2022-02-23 | 11:17 | 49.976
2022-02-23 | 11:18 | 49.974
2022-02-23 | 11:18 | 49.974
2022-02-23 | 11:18 | 49.974
2022-02-23 | 11:18 | 49.975
2022-02-23 | 11:18 | 49.976
2022-02-23 | 11:18 | 49.975
2022-02-23 | 11:18 | 49.975
2022-02-23 | 11:18 | 49.975
2022-02-23 | 11:18 | 49.974
2022-02-23 | 11:18 | 49.971
2022-02-23 | 11:18 | 49.969
2022-02-23 | 11:18 | 49.966
2022-02-23 | 11:18 | 49.968
2022-02-23 | 11:18 | 49.969
2022-02-23 | 11:18 | 49.97
2022-02-23 | 11:18 | 49.969
2022-02-23 | 11:18 | 49.97
2022-02-23 | 11:18 | 49.972
2022-02-23 | 11:18 | 49.972
2022-02-23 | 11:18 | 49.972
2022-02-23 | 11:18 | 49.974
2022-02-23 | 11:18 | 49.978
2022-02-23 | 11:18 | 49.98
2022-02-23 | 11:18 | 49.984
2022-02-23 | 11:18 | 49.984
2022-02-23 | 11:18 | 49.981
2022-02-23 | 11:18 | 49.981
2022-02-23 | 11:18 | 49.983
2022-02-23 | 11:18 | 49.984
2022-02-23 | 11:18 | 49.985
2022-02-23 | 11:18 | 49.981
2022-02-23 | 11:18 | 49.981
2022-02-23 | 11:18 | 49.978
2022-02-23 | 11:18 | 49.976
2022-02-23 | 11:18 | 49.973
2022-02-23 | 11:18 | 49.974
2022-02-23 | 11:18 | 49.975
2022-02-23 | 11:18 | 49.976
2022-02-23 | 11:18 | 49.977
2022-02-23 | 11:18 | 49.976
2022-02-23 | 11:18 | 49.977
2022-02-23 | 11:18 | 49.977
2022-02-23 | 11:18 | 49.977
2022-02-23 | 11:18 | 49.976
2022-02-23 | 11:18 | 49.973
2022-02-23 | 11:18 | 49.97
2022-02-23 | 11:18 | 49.971
2022-02-23 | 11:18 | 49.968
2022-02-23 | 11:18 | 49.968
2022-02-23 | 11:18 | 49.969
2022-02-23 | 11:18 | 49.967
2022-02-23 | 11:18 | 49.969
2022-02-23 | 11:18 | 49.971
2022-02-23 | 11:18 | 49.975
2022-02-23 | 11:18 | 49.976
2022-02-23 | 11:18 | 49.977
2022-02-23 | 11:18 | 49.977
2022-02-23 | 11:18 | 49.977
2022-02-23 | 11:18 | 49.978
2022-02-23 | 11:18 | 49.976
2022-02-23 | 11:18 | 49.975
2022-02-23 | 11:19 | 49.97
2022-02-23 | 11:19 | 49.97
2022-02-23 | 11:19 | 49.97
2022-02-23 | 11:19 | 49.97
2022-02-23 | 11:19 | 49.971
2022-02-23 | 11:19 | 49.974
2022-02-23 | 11:19 | 49.977
2022-02-23 | 11:19 | 49.98
2022-02-23 | 11:19 | 49.982
2022-02-23 | 11:19 | 49.983
2022-02-23 | 11:19 | 49.984
2022-02-23 | 11:19 | 49.984
2022-02-23 | 11:19 | 49.986
2022-02-23 | 11:19 | 49.989
2022-02-23 | 11:19 | 49.989
2022-02-23 | 11:19 | 49.989
2022-02-23 | 11:19 | 49.99
2022-02-23 | 11:19 | 49.992
2022-02-23 | 11:19 | 49.993
2022-02-23 | 11:19 | 49.993
2022-02-23 | 11:19 | 49.993
2022-02-23 | 11:19 | 49.993
2022-02-23 | 11:19 | 49.993
2022-02-23 | 11:19 | 49.991
2022-02-23 | 11:19 | 49.99
2022-02-23 | 11:19 | 49.986
2022-02-23 | 11:19 | 49.982
2022-02-23 | 11:19 | 49.978
2022-02-23 | 11:19 | 49.978
2022-02-23 | 11:19 | 49.979
2022-02-23 | 11:19 | 49.977
2022-02-23 | 11:19 | 49.978
2022-02-23 | 11:19 | 49.98
2022-02-23 | 11:19 | 49.98
2022-02-23 | 11:19 | 49.983
2022-02-23 | 11:19 | 49.984
2022-02-23 | 11:19 | 49.987
2022-02-23 | 11:19 | 49.989
2022-02-23 | 11:19 | 49.99
2022-02-23 | 11:19 | 49.991
2022-02-23 | 11:19 | 49.989
2022-02-23 | 11:19 | 49.985
2022-02-23 | 11:19 | 49.985
2022-02-23 | 11:19 | 49.986
2022-02-23 | 11:19 | 49.986
2022-02-23 | 11:19 | 49.984
2022-02-23 | 11:19 | 49.985
2022-02-23 | 11:19 | 49.987
2022-02-23 | 11:19 | 49.986
2022-02-23 | 11:19 | 49.986
2022-02-23 | 11:19 | 49.986
2022-02-23 | 11:19 | 49.986
2022-02-23 | 11:19 | 49.987
2022-02-23 | 11:19 | 49.989
2022-02-23 | 11:19 | 49.989
2022-02-23 | 11:19 | 49.99
2022-02-23 | 11:19 | 49.987
2022-02-23 | 11:19 | 49.986
2022-02-23 | 11:19 | 49.982
2022-02-23 | 11:20 | 49.979
2022-02-23 | 11:20 | 49.975
2022-02-23 | 11:20 | 49.971
2022-02-23 | 11:20 | 49.969
2022-02-23 | 11:20 | 49.966
2022-02-23 | 11:20 | 49.963
2022-02-23 | 11:20 | 49.961
2022-02-23 | 11:20 | 49.962
2022-02-23 | 11:20 | 49.967
2022-02-23 | 11:20 | 49.974
2022-02-23 | 11:20 | 49.984
2022-02-23 | 11:20 | 49.989
2022-02-23 | 11:20 | 49.995
2022-02-23 | 11:20 | 50.002
2022-02-23 | 11:20 | 50.005
2022-02-23 | 11:20 | 50.006
2022-02-23 | 11:20 | 50.005
2022-02-23 | 11:20 | 50.008
2022-02-23 | 11:20 | 50.01
2022-02-23 | 11:20 | 50.014
2022-02-23 | 11:20 | 50.019
2022-02-23 | 11:20 | 50.025
2022-02-23 | 11:20 | 50.03
2022-02-23 | 11:20 | 50.033
2022-02-23 | 11:20 | 50.036
2022-02-23 | 11:20 | 50.035
2022-02-23 | 11:20 | 50.035
2022-02-23 | 11:20 | 50.033
2022-02-23 | 11:20 | 50.031
2022-02-23 | 11:20 | 50.026

## F20220225-1
In GMT
Date | Time | Freq
2022-02-25 | 18:36 | 50.072
2022-02-25 | 18:36 | 50.072
2022-02-25 | 18:36 | 50.073
2022-02-25 | 18:36 | 50.076
2022-02-25 | 18:36 | 50.078
2022-02-25 | 18:36 | 50.079
2022-02-25 | 18:36 | 50.079
2022-02-25 | 18:36 | 50.078
2022-02-25 | 18:36 | 50.079
2022-02-25 | 18:36 | 50.078
2022-02-25 | 18:36 | 50.081
2022-02-25 | 18:36 | 50.082
2022-02-25 | 18:36 | 50.085
2022-02-25 | 18:36 | 50.086
2022-02-25 | 18:36 | 50.086
2022-02-25 | 18:36 | 50.086
2022-02-25 | 18:36 | 50.086
2022-02-25 | 18:36 | 50.086
2022-02-25 | 18:36 | 50.086
2022-02-25 | 18:36 | 50.085
2022-02-25 | 18:36 | 50.087
2022-02-25 | 18:36 | 50.09
2022-02-25 | 18:36 | 50.092
2022-02-25 | 18:36 | 50.097
2022-02-25 | 18:36 | 50.102
2022-02-25 | 18:36 | 50.105
2022-02-25 | 18:36 | 50.108
2022-02-25 | 18:36 | 50.113
2022-02-25 | 18:36 | 50.118
2022-02-25 | 18:36 | 50.12
2022-02-25 | 18:36 | 50.126
2022-02-25 | 18:37 | 50.129
2022-02-25 | 18:37 | 50.133
2022-02-25 | 18:37 | 50.136
2022-02-25 | 18:37 | 50.138
2022-02-25 | 18:37 | 50.139
2022-02-25 | 18:37 | 50.14
2022-02-25 | 18:37 | 50.14
2022-02-25 | 18:37 | 50.14
2022-02-25 | 18:37 | 50.139
2022-02-25 | 18:37 | 50.14
2022-02-25 | 18:37 | 50.138
2022-02-25 | 18:37 | 50.135
2022-02-25 | 18:37 | 50.135
2022-02-25 | 18:37 | 50.135
2022-02-25 | 18:37 | 50.136
2022-02-25 | 18:37 | 50.137
2022-02-25 | 18:37 | 50.137
2022-02-25 | 18:37 | 50.137
2022-02-25 | 18:37 | 50.137
2022-02-25 | 18:37 | 50.138
2022-02-25 | 18:37 | 50.139
2022-02-25 | 18:37 | 50.14
2022-02-25 | 18:37 | 50.14
2022-02-25 | 18:37 | 50.142
2022-02-25 | 18:37 | 50.145
2022-02-25 | 18:37 | 50.148
2022-02-25 | 18:37 | 50.151
2022-02-25 | 18:37 | 50.15
2022-02-25 | 18:37 | 50.15
2022-02-25 | 18:37 | 50.153
2022-02-25 | 18:37 | 50.154
2022-02-25 | 18:37 | 50.156
2022-02-25 | 18:37 | 50.157
2022-02-25 | 18:37 | 50.157
2022-02-25 | 18:37 | 50.157
2022-02-25 | 18:37 | 50.159
2022-02-25 | 18:37 | 50.161
2022-02-25 | 18:37 | 50.163
2022-02-25 | 18:37 | 50.162
2022-02-25 | 18:37 | 50.162
2022-02-25 | 18:37 | 50.162
2022-02-25 | 18:37 | 50.16
2022-02-25 | 18:37 | 50.159
2022-02-25 | 18:37 | 50.156
2022-02-25 | 18:37 | 50.157
2022-02-25 | 18:37 | 50.154
2022-02-25 | 18:37 | 50.153
2022-02-25 | 18:37 | 50.149
2022-02-25 | 18:37 | 50.149
2022-02-25 | 18:37 | 50.15
2022-02-25 | 18:37 | 50.149
2022-02-25 | 18:37 | 50.149
2022-02-25 | 18:37 | 50.148
2022-02-25 | 18:37 | 50.151
2022-02-25 | 18:37 | 50.151
2022-02-25 | 18:37 | 50.154
2022-02-25 | 18:37 | 50.157
2022-02-25 | 18:37 | 50.157
2022-02-25 | 18:37 | 50.16
2022-02-25 | 18:38 | 50.159
2022-02-25 | 18:38 | 50.159
2022-02-25 | 18:38 | 50.158
2022-02-25 | 18:38 | 50.158
2022-02-25 | 18:38 | 50.155
2022-02-25 | 18:38 | 50.155
2022-02-25 | 18:38 | 50.154
2022-02-25 | 18:38 | 50.157
2022-02-25 | 18:38 | 50.161
2022-02-25 | 18:38 | 50.17
2022-02-25 | 18:38 | 50.174
2022-02-25 | 18:38 | 50.179
2022-02-25 | 18:38 | 50.183
2022-02-25 | 18:38 | 50.185
2022-02-25 | 18:38 | 50.186
2022-02-25 | 18:38 | 50.184
2022-02-25 | 18:38 | 50.182
2022-02-25 | 18:38 | 50.178
2022-02-25 | 18:38 | 50.178
2022-02-25 | 18:38 | 50.176
2022-02-25 | 18:38 | 50.175
2022-02-25 | 18:38 | 50.154
2022-02-25 | 18:38 | 50.133
2022-02-25 | 18:38 | 50.109
2022-02-25 | 18:38 | 50.093
2022-02-25 | 18:38 | 50.084
2022-02-25 | 18:38 | 50.078
2022-02-25 | 18:38 | 50.074
2022-02-25 | 18:38 | 50.071
2022-02-25 | 18:38 | 50.069
2022-02-25 | 18:38 | 50.07
2022-02-25 | 18:38 | 50.071
2022-02-25 | 18:38 | 50.07
2022-02-25 | 18:38 | 50.069
2022-02-25 | 18:38 | 50.066
2022-02-25 | 18:38 | 50.064
2022-02-25 | 18:38 | 50.064
2022-02-25 | 18:38 | 50.062
2022-02-25 | 18:38 | 50.061
2022-02-25 | 18:38 | 50.061
2022-02-25 | 18:38 | 50.062
2022-02-25 | 18:38 | 50.062
2022-02-25 | 18:38 | 50.063
2022-02-25 | 18:38 | 50.065
2022-02-25 | 18:38 | 50.067
2022-02-25 | 18:38 | 50.069
2022-02-25 | 18:38 | 50.071
2022-02-25 | 18:38 | 50.071
2022-02-25 | 18:38 | 50.071
2022-02-25 | 18:38 | 50.075
2022-02-25 | 18:38 | 50.075
2022-02-25 | 18:38 | 50.074
2022-02-25 | 18:38 | 50.073
2022-02-25 | 18:38 | 50.071
2022-02-25 | 18:38 | 50.071
2022-02-25 | 18:38 | 50.07
2022-02-25 | 18:38 | 50.07
2022-02-25 | 18:38 | 50.071
2022-02-25 | 18:38 | 50.073
2022-02-25 | 18:38 | 50.074
2022-02-25 | 18:38 | 50.072
2022-02-25 | 18:39 | 50.066
2022-02-25 | 18:39 | 50.059
2022-02-25 | 18:39 | 50.053
2022-02-25 | 18:39 | 50.048
2022-02-25 | 18:39 | 50.045
2022-02-25 | 18:39 | 50.042
2022-02-25 | 18:39 | 50.04
2022-02-25 | 18:39 | 50.036
2022-02-25 | 18:39 | 50.03
2022-02-25 | 18:39 | 50.026
2022-02-25 | 18:39 | 50.023
2022-02-25 | 18:39 | 50.023
2022-02-25 | 18:39 | 50.022
2022-02-25 | 18:39 | 50.021
2022-02-25 | 18:39 | 50.022
2022-02-25 | 18:39 | 50.023
2022-02-25 | 18:39 | 50.023
2022-02-25 | 18:39 | 50.024
2022-02-25 | 18:39 | 50.025
2022-02-25 | 18:39 | 50.027
2022-02-25 | 18:39 | 50.029
2022-02-25 | 18:39 | 50.029
2022-02-25 | 18:39 | 50.03
2022-02-25 | 18:39 | 50.029
2022-02-25 | 18:39 | 50.031
2022-02-25 | 18:39 | 50.033
2022-02-25 | 18:39 | 50.032
2022-02-25 | 18:39 | 50.035
2022-02-25 | 18:39 | 50.035
2022-02-25 | 18:39 | 50.035
2022-02-25 | 18:39 | 50.036
2022-02-25 | 18:39 | 50.034
2022-02-25 | 18:39 | 50.029
2022-02-25 | 18:39 | 50.027
2022-02-25 | 18:39 | 50.023
2022-02-25 | 18:39 | 50.021
2022-02-25 | 18:39 | 50.016
2022-02-25 | 18:39 | 50.011
2022-02-25 | 18:39 | 50.005
2022-02-25 | 18:39 | 50
2022-02-25 | 18:39 | 49.994
2022-02-25 | 18:39 | 49.988
2022-02-25 | 18:39 | 49.981
2022-02-25 | 18:39 | 49.977
2022-02-25 | 18:39 | 49.971
2022-02-25 | 18:39 | 49.967
2022-02-25 | 18:39 | 49.964
2022-02-25 | 18:39 | 49.962
2022-02-25 | 18:39 | 49.959
2022-02-25 | 18:39 | 49.958
2022-02-25 | 18:39 | 49.957
2022-02-25 | 18:39 | 49.958
2022-02-25 | 18:39 | 49.959
2022-02-25 | 18:39 | 49.959
2022-02-25 | 18:39 | 49.958
2022-02-25 | 18:39 | 49.957
2022-02-25 | 18:39 | 49.954
2022-02-25 | 18:39 | 49.95
2022-02-25 | 18:39 | 49.948
2022-02-25 | 18:40 | 49.949
2022-02-25 | 18:40 | 49.947
2022-02-25 | 18:40 | 49.947
2022-02-25 | 18:40 | 49.946
2022-02-25 | 18:40 | 49.946
2022-02-25 | 18:40 | 49.947
2022-02-25 | 18:40 | 49.947
2022-02-25 | 18:40 | 49.95
2022-02-25 | 18:40 | 49.953
2022-02-25 | 18:40 | 49.955
2022-02-25 | 18:40 | 49.958
2022-02-25 | 18:40 | 49.958
2022-02-25 | 18:40 | 49.956
2022-02-25 | 18:40 | 49.956
2022-02-25 | 18:40 | 49.954
2022-02-25 | 18:40 | 49.954
2022-02-25 | 18:40 | 49.955
2022-02-25 | 18:40 | 49.958
2022-02-25 | 18:40 | 49.961
2022-02-25 | 18:40 | 49.965
2022-02-25 | 18:40 | 49.97
2022-02-25 | 18:40 | 49.971
2022-02-25 | 18:40 | 49.972
2022-02-25 | 18:40 | 49.972
2022-02-25 | 18:40 | 49.974
2022-02-25 | 18:40 | 49.975
2022-02-25 | 18:40 | 49.977
2022-02-25 | 18:40 | 49.976
2022-02-25 | 18:40 | 49.974
2022-02-25 | 18:40 | 49.972