## Contents
Introduction
The workbook contains all graphs and data from our 2022 Summer Outlook Report. The Summer Outlook Report can be downloaded from the National Grid ESO website.
Chart Contents
Chapter Section | Figure Title | Figure Number
Executive Summary | Figure 1: Weather corrected summer overnight and daytime minimum demand outturns for previous years and the summer 2022 forecast | Figure 1
Electricity demand | Figure 2: Daily minimum transmission system demands for summer 2021 against our summer 2022 minimum demand central forecasts (all weather corrected) | Figure 2
| Figure 3: Daily peak transmission system demand for summer 2021 against our summer 2022 peak demand central forecast (both weather corrected) | Figure 3
| Figure 4: Daily minimum transmission system demands for our central scenario and the impact of weather variation | Figure 4
| Figure 5 & 6: Weekly minimum and daytime minimum transmission system demand forecasts for summer 2021 against our summer 2021 outturn (weather corrected) - retrospective | Figure 5 & 6
| Figure 7: Historic minimum ttransmission system demand and 2022 forecast minimum demand (weather corrected). Minimum demand per year highlighted by marker. | Figure 7
| Additional figure: Weekly peak transmission system demand forecasts for summer 2021 against our summer 2021 outturn (weather corrected) - retrospective | Look back at peaks
| Figure 8: Day-By-Day generation and demand forecast for summer 2022 | Figure 8
Electricity supply | Figure 9: Forecast generation and minimum demand scenarios by day, summer 2022 | Figure 9
| Figure 10: UK forward prices summer 2021 and summer 2022 | Figure 10
Europe and interconnected markets | Figure 11: Current and planned interconnectors ahead of summer 2022 | Figure 11
| Figure 12a: Summer 2022 electricity baseload forward prices | Figure 12a
| Figure 12b: Summer 2022 electricity peakload forward prices | Figure 12b
| Figure 13: French nuclear plants in outage :2017-2021 and planned for 2022 | Figure 13
| Figure 14: Day ahead baseload prices during summer 2021 | Figure 14
| Figure 15: Proportion of import and export for continental and Irish interconnectors in summer 2021 | Figure 15
Assumptions and additional data | Generation output for a typical summer's day | Gen output
| Breakdown rates | Breakdown rates
Glossary
Legal Notice

## Executive Summary
Executive Summary
Executive Summary | Figure 1: Weather corrected summer overnight and daytime minimum demand outturns for previous years and the summer 2022 forecast | Figure 1

## Figure 1
Figure 1: Weather corrected summer overnight and daytime minimum demand outturns for previous years and the summer 2022 forecast
Year | Summer minimum (GW) | Daytime minimum (GW) | High summer peak (GW)
2019 | 17.5 | 20.4 | 32.9
2020 | 16.2 | 17.6 | 31.5
2021 | 17.2 | 20.3 | 32.5
2022 | 17.1 | 20.6 | 32.8

## Electricity Demand
Electricity Demand
Electricity demand | Figure 2: Daily minimum transmission system demands for summer 2021 against our summer 2022 minimum demand central forecasts (all weather corrected) | Figure 2
| Figure 3: Daily peak transmission system demand for summer 2021 against our summer 2022 peak demand central forecast (both weather corrected) | Figure 3
| Figure 4: Daily minimum transmission system demands for our central scenario and the impact of weather variation | Figure 4
| Figure 5 & 6: Weekly minimum and daytime minimum transmission system demand forecasts for summer 2021 against our summer 2021 outturn (weather corrected) - retrospective | Figure 5 & 6
| Figure 7: Historic minimum ttransmission system demand and 2022 forecast minimum demand (weather corrected). Minimum demand per year highlighted by marker. | Figure 7
| Additional figure: Weekly peak transmission system demand forecasts for summer 2021 against our summer 2021 outturn (weather corrected) - retrospective | Look back at peaks

## Figure 2
Figure 2: Daily minimum transmission system demands for summer 2021 against our summer 2022 minimum demand central forecasts (all weather corrected)
Date | Week number | Daily summer minimum 2021 (GW) | Forecast daily summer minimum 2022 (GW) | Daily daytime summer minimum 2021 (GW) | Forecast daily daytime summer minimum 2022 (GW) | High summer period
2022-04-04 | 14 | 20.344 | 22.821 | 22.452 | 25.934
2022-04-05 | 14 | 20.475 | 24.094 | 24.128 | 25.858
2022-04-06 | 14 | 22.433 | 24.047 | 25.368 | 25.801
2022-04-07 | 14 | 23.378 | 24.017 | 24.789 | 25.747
2022-04-08 | 14 | 22.347 | 23.989 | 23.757 | 25.681
2022-04-09 | 14 | 22.988 | 22.885 | 24.538 | 24.466
2022-04-10 | 14 | 21.937 | 21.807 | 23.045 | 23.89
2022-04-11 | 15 | 21.017 | 22.394 | 23.207 | 25.411
2022-04-12 | 15 | 21.789 | 23.581 | 24.987 | 25.44
2022-04-13 | 15 | 23.046 | 23.504 | 24.982 | 25.266
2022-04-14 | 15 | 22.847 | 23.388 | 24.841 | 24.853
2022-04-15 | 15 | 22.856 | 22.468 | 25.429 | 24.446
2022-04-16 | 15 | 23.394 | 21.552 | 24.854 | 23.568
2022-04-17 | 15 | 21.91 | 20.477 | 22.429 | 22.781
2022-04-18 | 16 | 21.042 | 21.116 | 23.135 | 23.031
2022-04-19 | 16 | 21.463 | 21.425 | 24.346 | 24.698
2022-04-20 | 16 | 22.361 | 22.688 | 24.422 | 24.62
2022-04-21 | 16 | 21.897 | 22.681 | 24.687 | 24.542
2022-04-22 | 16 | 22.574 | 22.395 | 24.212 | 24.362
2022-04-23 | 16 | 21.611 | 21.187 | 24.074 | 23.186
2022-04-24 | 16 | 20.581 | 19.978 | 21.881 | 22.706
2022-04-25 | 17 | 19.528 | 20.966 | 22.973 | 24.319
2022-04-26 | 17 | 21.226 | 21.977 | 23.718 | 24.385
2022-04-27 | 17 | 21.337 | 21.984 | 23.607 | 24.426
2022-04-28 | 17 | 21.481 | 21.977 | 24.29 | 24.429
2022-04-29 | 17 | 22.24 | 21.932 | 24.025 | 24.423
2022-04-30 | 17 | 21.627 | 20.647 | 23.897 | 23.274
2022-05-01 | 17 | 19.878 | 19.314 | 20.912 | 22.379
2022-05-02 | 18 | 19.209 | 19.605 | 21.573 | 23.499
2022-05-03 | 18 | 19.265 | 21.169 | 23.298 | 23.93
2022-05-04 | 18 | 21.212 | 21.539 | 24.278 | 24.153
2022-05-05 | 18 | 22.082 | 21.449 | 23.965 | 24.093
2022-05-06 | 18 | 21.657 | 21.345 | 23.907 | 24.012
2022-05-07 | 18 | 21.211 | 20.052 | 22.901 | 22.757
2022-05-08 | 18 | 19.415 | 18.987 | 22.324 | 22.351
2022-05-09 | 19 | 19.52 | 19.975 | 22.466 | 23.87
2022-05-10 | 19 | 21.364 | 20.899 | 23.667 | 23.842
2022-05-11 | 19 | 20.916 | 20.835 | 23.586 | 23.835
2022-05-12 | 19 | 21.362 | 20.725 | 23.628 | 23.84
2022-05-13 | 19 | 21.027 | 20.736 | 23.412 | 23.834
2022-05-14 | 19 | 20.842 | 19.697 | 23.371 | 22.638
2022-05-15 | 19 | 20.01 | 18.672 | 22.032 | 22.176
2022-05-16 | 20 | 18.996 | 19.597 | 21.81 | 23.7
2022-05-17 | 20 | 19.915 | 20.522 | 22.919 | 23.707
2022-05-18 | 20 | 20.267 | 20.477 | 23.094 | 23.685
2022-05-19 | 20 | 20.391 | 20.411 | 23.21 | 23.634
2022-05-20 | 20 | 20.579 | 20.33 | 23.8 | 23.576
2022-05-21 | 20 | 21.787 | 19.134 | 23.788 | 22.443
2022-05-22 | 20 | 20.254 | 18.105 | 22.055 | 21.929
2022-05-23 | 21 | 18.64 | 19.012 | 22.02 | 23.443
2022-05-24 | 21 | 19.304 | 19.963 | 22.796 | 23.406
2022-05-25 | 21 | 20.437 | 19.89 | 23.359 | 23.384
2022-05-26 | 21 | 20.489 | 19.847 | 23.211 | 23.368
2022-05-27 | 21 | 20.372 | 19.788 | 23.284 | 23.357
2022-05-28 | 21 | 19.896 | 18.681 | 23.132 | 21.898
2022-05-29 | 21 | 19.084 | 17.705 | 21.051 | 21.574
2022-05-30 | 22 | 18.061 | 18.701 | 20.628 | 23.285
2022-05-31 | 22 | 18.56 | 19.657 | 21.863 | 23.259
2022-06-01 | 22 | 19.408 | 19.339 | 23.095 | 22.996
2022-06-02 | 22 | 19.571 | 18.933 | 23.357 | 22.239
2022-06-03 | 22 | 19.919 | 18.917 | 23.5 | 22.233
2022-06-04 | 22 | 19.437 | 18.083 | 23.047 | 21.07
2022-06-05 | 22 | 18.575 | 17.144 | 20.346 | 20.57
2022-06-06 | 23 | 17.631 | 18.522 | 21.42 | 23.226 | 50
2022-06-07 | 23 | 18.62 | 19.534 | 23.124 | 23.219 | 50
2022-06-08 | 23 | 19.955 | 19.515 | 23.576 | 23.216 | 50
2022-06-09 | 23 | 19.818 | 19.503 | 23.677 | 23.216 | 50
2022-06-10 | 23 | 19.984 | 19.492 | 23.287 | 23.217 | 50
2022-06-11 | 23 | 19.402 | 18.438 | 23.056 | 22.142 | 50
2022-06-12 | 23 | 18.457 | 17.497 | 21.271 | 21.667 | 50
2022-06-13 | 24 | 17.6 | 18.478 | 20.922 | 23.224 | 50
2022-06-14 | 24 | 18.564 | 19.507 | 23.127 | 23.225 | 50
2022-06-15 | 24 | 19.345 | 19.512 | 23.545 | 23.23 | 50
2022-06-16 | 24 | 19.535 | 19.508 | 23.579 | 23.241 | 50
2022-06-17 | 24 | 20.286 | 19.507 | 23.519 | 23.258 | 50
2022-06-18 | 24 | 19.767 | 18.464 | 23.382 | 21.798 | 50
2022-06-19 | 24 | 18.669 | 17.532 | 21.914 | 21.719 | 50
2022-06-20 | 25 | 17.799 | 18.503 | 21.945 | 23.267 | 50
2022-06-21 | 25 | 18.855 | 19.511 | 23.181 | 23.262 | 50
2022-06-22 | 25 | 19.626 | 19.508 | 23.033 | 23.263 | 50
2022-06-23 | 25 | 19.397 | 19.517 | 23.474 | 23.268 | 50
2022-06-24 | 25 | 19.839 | 19.532 | 23.814 | 23.282 | 50
2022-06-25 | 25 | 19.87 | 18.495 | 23.052 | 22.229 | 50
2022-06-26 | 25 | 18.568 | 17.565 | 21.586 | 21.712 | 50
2022-06-27 | 26 | 17.729 | 18.549 | 21.896 | 23.336 | 50
2022-06-28 | 26 | 18.966 | 19.573 | 23.519 | 23.336 | 50
2022-06-29 | 26 | 19.711 | 19.578 | 23.325 | 23.34 | 50
2022-06-30 | 26 | 19.47 | 19.578 | 23.26 | 23.337 | 50
2022-07-01 | 26 | 19.557 | 19.586 | 23.068 | 23.323 | 50
2022-07-02 | 26 | 19.502 | 18.533 | 22.741 | 22.169 | 50
2022-07-03 | 26 | 18.345 | 17.545 | 22.212 | 21.648 | 50
2022-07-04 | 27 | 17.701 | 18.544 | 22.096 | 23.259 | 50
2022-07-05 | 27 | 19.167 | 19.544 | 23.336 | 23.227 | 50
2022-07-06 | 27 | 19.882 | 19.527 | 23.461 | 23.207 | 50
2022-07-07 | 27 | 20.022 | 19.517 | 23.506 | 23.193 | 50
2022-07-08 | 27 | 19.619 | 19.51 | 23.459 | 23.186 | 50
2022-07-09 | 27 | 19.812 | 18.461 | 23.268 | 22.101 | 50
2022-07-10 | 27 | 18.604 | 17.456 | 21.34 | 21.569 | 50
2022-07-11 | 28 | 17.775 | 18.437 | 21.77 | 23.149 | 50
2022-07-12 | 28 | 18.778 | 19.483 | 22.844 | 23.124 | 50
2022-07-13 | 28 | 19.487 | 19.469 | 23.125 | 23.108 | 50
2022-07-14 | 28 | 19.626 | 19.459 | 23.391 | 23.098 | 50
2022-07-15 | 28 | 19.858 | 19.411 | 23.467 | 23.109 | 50
2022-07-16 | 28 | 19.666 | 18.366 | 23.203 | 22.036 | 50
2022-07-17 | 28 | 18.564 | 17.382 | 21.693 | 21.581 | 50
2022-07-18 | 29 | 17.164 | 18.439 | 21.228 | 23.155 | 50
2022-07-19 | 29 | 18.79 | 19.429 | 23.224 | 23.172 | 50
2022-07-20 | 29 | 19.695 | 19.453 | 23.313 | 23.134 | 50
2022-07-21 | 29 | 19.824 | 19.435 | 23.041 | 23.089 | 50
2022-07-22 | 29 | 19.399 | 19.44 | 22.713 | 23.074 | 50
2022-07-23 | 29 | 19.278 | 18.386 | 22.275 | 22.006 | 50
2022-07-24 | 29 | 18.146 | 17.359 | 21.029 | 21.346 | 50
2022-07-25 | 30 | 17.631 | 18.41 | 21.452 | 23.066 | 50
2022-07-26 | 30 | 18.538 | 19.462 | 22.738 | 23.02 | 50
2022-07-27 | 30 | 19.431 | 19.447 | 22.764 | 22.952 | 50
2022-07-28 | 30 | 19.353 | 19.428 | 22.72 | 22.902 | 50
2022-07-29 | 30 | 18.832 | 19.411 | 22.836 | 22.865 | 50
2022-07-30 | 30 | 19.456 | 18.35 | 22.555 | 21.765 | 50
2022-07-31 | 30 | 18.648 | 17.303 | 21.369 | 20.954 | 50
2022-08-01 | 31 | 17.612 | 18.303 | 21.289 | 22.846 | 50
2022-08-02 | 31 | 18.098 | 19.269 | 22.424 | 22.854 | 50
2022-08-03 | 31 | 18.828 | 19.268 | 22.571 | 22.822 | 50
2022-08-04 | 31 | 19.205 | 19.248 | 22.386 | 22.807 | 50
2022-08-05 | 31 | 19.255 | 19.319 | 23.078 | 22.799 | 50
2022-08-06 | 31 | 19.689 | 18.361 | 22.096 | 21.737 | 50
2022-08-07 | 31 | 18.303 | 17.345 | 21.114 | 21.264 | 50
2022-08-08 | 32 | 17.651 | 18.411 | 21.188 | 22.811 | 50
2022-08-09 | 32 | 18.452 | 19.425 | 22.738 | 22.793 | 50
2022-08-10 | 32 | 19.324 | 19.417 | 22.693 | 22.777 | 50
2022-08-11 | 32 | 19.418 | 19.419 | 22.374 | 22.747 | 50
2022-08-12 | 32 | 19.31 | 19.319 | 23.055 | 22.725 | 50
2022-08-13 | 32 | 19.671 | 18.362 | 22.731 | 21.629 | 50
2022-08-14 | 32 | 18.745 | 17.419 | 21.66 | 21.155 | 50
2022-08-15 | 33 | 17.785 | 18.322 | 21.473 | 22.721 | 50
2022-08-16 | 33 | 18.794 | 19.312 | 22.781 | 22.734 | 50
2022-08-17 | 33 | 19.624 | 19.318 | 23.137 | 22.734 | 50
2022-08-18 | 33 | 20.024 | 19.316 | 23.545 | 22.742 | 50
2022-08-19 | 33 | 20.098 | 19.4 | 23.59 | 22.751 | 50
2022-08-20 | 33 | 19.822 | 18.423 | 23.284 | 21.693 | 50
2022-08-21 | 33 | 19.266 | 17.507 | 22.296 | 21.226 | 50
2022-08-22 | 34 | 18.298 | 18.325 | 21.853 | 22.772 | 50
2022-08-23 | 34 | 19.041 | 19.41 | 22.977 | 22.74 | 50
2022-08-24 | 34 | 19.729 | 19.394 | 22.816 | 22.716 | 50
2022-08-25 | 34 | 19.759 | 19.369 | 23.031 | 22.702 | 50
2022-08-26 | 34 | 19.965 | 19.345 | 22.943 | 22.7 | 50
2022-08-27 | 34 | 19.578 | 18.524 | 22.482 | 21.229 | 50
2022-08-28 | 34 | 18.614 | 17.449 | 21.528 | 20.912 | 50
2022-08-29 | 35 | 17.634 | 17.787 | 21.074 | 21.387 | 50
2022-08-30 | 35 | 18.168 | 18.361 | 21.463 | 22.868 | 50
2022-08-31 | 35 | 18.754 | 19.346 | 22.703 | 22.699 | 50
2022-09-01 | 35 | 19.674 | 19.363 | 22.821 | 22.702 | 50
2022-09-02 | 35 | 19.778 | 19.398 | 23.128 | 22.706 | 50
2022-09-03 | 35 | 19.917 | 18.433 | 22.941 | 21.632 | 50
2022-09-04 | 35 | 18.945 | 17.491 | 22.074 | 21.154 | 50
2022-09-05 | 36 | 18.463 | 18.361 | 21.513 | 22.706
2022-09-06 | 36 | 18.957 | 19.484 | 22.975 | 22.702
2022-09-07 | 36 | 19.614 | 19.479 | 22.606 | 22.701
2022-09-08 | 36 | 20.038 | 19.483 | 22.924 | 22.698
2022-09-09 | 36 | 19.97 | 19.424 | 23.056 | 22.697
2022-09-10 | 36 | 19.871 | 18.446 | 22.794 | 21.619
2022-09-11 | 36 | 18.791 | 17.505 | 21.707 | 21.14
2022-09-12 | 37 | 17.74 | 18.445 | 21.057 | 22.698
2022-09-13 | 37 | 18.52 | 19.509 | 22.223 | 22.71
2022-09-14 | 37 | 19.659 | 19.546 | 22.876 | 22.718
2022-09-15 | 37 | 19.904 | 19.578 | 22.704 | 22.725
2022-09-16 | 37 | 19.418 | 19.567 | 22.72 | 22.731
2022-09-17 | 37 | 19.658 | 18.624 | 22.567 | 21.659
2022-09-18 | 37 | 18.701 | 17.687 | 21.378 | 21.184
2022-09-19 | 38 | 17.718 | 18.61 | 20.906 | 22.735
2022-09-20 | 38 | 18.273 | 19.661 | 22.037 | 22.732
2022-09-21 | 38 | 19.19 | 19.687 | 22.612 | 22.738
2022-09-22 | 38 | 19.43 | 19.717 | 22.075 | 22.75
2022-09-23 | 38 | 19.297 | 19.682 | 22.519 | 22.779
2022-09-24 | 38 | 19.695 | 18.756 | 22.627 | 21.726
2022-09-25 | 38 | 18.883 | 17.859 | 22.095 | 21.276
2022-09-26 | 39 | 18.35 | 18.596 | 20.655 | 22.844
2022-09-27 | 39 | 18.522 | 19.877 | 22.239 | 22.853
2022-09-28 | 39 | 19.205 | 19.897 | 22.875 | 22.851
2022-09-29 | 39 | 19.609 | 19.905 | 22.459 | 22.85
2022-09-30 | 39 | 19.232 | 19.845 | 22.681 | 22.868
2022-10-01 | 39 | 19.783 | 18.914 | 22.578 | 21.84
2022-10-02 | 39 | 18.614 | 18.032 | 22.433 | 21.44
2022-10-03 | 40 | 18.254 | 19.127 | 21.387 | 23.099
2022-10-04 | 40 | 19.201 | 20.227 | 23.04 | 23.176
2022-10-05 | 40 | 20.458 | 20.299 | 22.911 | 23.247
2022-10-06 | 40 | 20.863 | 20.379 | 23.522 | 23.276
2022-10-07 | 40 | 20.771 | 20.373 | 23.16 | 23.288
2022-10-08 | 40 | 20.677 | 19.425 | 23.855 | 22.205
2022-10-09 | 40 | 19.906 | 18.485 | 22.278 | 21.715
2022-10-10 | 41 | 18.895 | 19.336 | 21.484 | 23.297
2022-10-11 | 41 | 19.046 | 20.516 | 22.437 | 23.334
2022-10-12 | 41 | 20.055 | 20.583 | 23.288 | 23.381
2022-10-13 | 41 | 20.823 | 20.654 | 23.645 | 23.452
2022-10-14 | 41 | 21.03 | 20.758 | 23.711 | 23.53
2022-10-15 | 41 | 21.099 | 19.797 | 23.319 | 22.55
2022-10-16 | 41 | 19.564 | 18.956 | 22.191 | 22.168
2022-10-17 | 42 | 18.501 | 20.037 | 22.175 | 23.823
2022-10-18 | 42 | 20.185 | 21.149 | 24.055 | 23.913
2022-10-19 | 42 | 21.748 | 21.248 | 23.781 | 23.995
2022-10-20 | 42 | 21.454 | 21.274 | 24.286 | 24.02
2022-10-21 | 42 | 21.62 | 21.253 | 24.022 | 24.039
2022-10-22 | 42 | 20.995 | 20.192 | 23.893 | 22.948
2022-10-23 | 42 | 20.467 | 19.248 | 22.473 | 22.475
2022-10-24 | 43 | 19.414 | 20.249 | 22.014 | 24.044
2022-10-25 | 43 | 20.226 | 21.274 | 23.708 | 24.064
2022-10-26 | 43 | 20.843 | 21.279 | 23.689 | 24.11
2022-10-27 | 43 | 20.905 | 21.314 | 23.962 | 24.175
2022-10-28 | 43 | 21.247 | 21.399 | 24.473 | 24.284
2022-10-29 | 43 | 21.716 | 20.318 | 24.202 | 23.759

## Figure 3
Figure 3: Daily peak transmission system demand for summer 2021 against our summer 2022 peak demand central forecast (both weather corrected)
Date | Week Number | Peak 2021 (GW) | Forecast peak demands 2022 (GW) | High summer period
2022-04-04 | 14 | 29.439 | 37.373
2022-04-05 | 14 | 32.999 | 37.154
2022-04-06 | 14 | 34.929 | 36.971
2022-04-07 | 14 | 35.383 | 36.931
2022-04-08 | 14 | 35.108 | 35.181
2022-04-09 | 14 | 34.542 | 32.504
2022-04-10 | 14 | 30.997 | 32.957
2022-04-11 | 15 | 31.041 | 36.269
2022-04-12 | 15 | 33.781 | 35.879
2022-04-13 | 15 | 35.005 | 35.768
2022-04-14 | 15 | 34.333 | 34.937
2022-04-15 | 15 | 34.611 | 32.475
2022-04-16 | 15 | 33.282 | 30.453
2022-04-17 | 15 | 30.696 | 29.355
2022-04-18 | 16 | 31.379 | 32.643
2022-04-19 | 16 | 34.299 | 35.145
2022-04-20 | 16 | 34.792 | 34.598
2022-04-21 | 16 | 33.631 | 34.729
2022-04-22 | 16 | 33.39 | 33.602
2022-04-23 | 16 | 32.082 | 30.164
2022-04-24 | 16 | 29.197 | 30.782
2022-04-25 | 17 | 30.102 | 33.885
2022-04-26 | 17 | 32.872 | 34.113
2022-04-27 | 17 | 34.246 | 34.347
2022-04-28 | 17 | 33.507 | 33.863
2022-04-29 | 17 | 33.053 | 32.758
2022-04-30 | 17 | 32.052 | 29.223
2022-05-01 | 17 | 29.107 | 29.122
2022-05-02 | 18 | 27.447 | 31.719
2022-05-03 | 18 | 31.439 | 33.75
2022-05-04 | 18 | 33.677 | 33.903
2022-05-05 | 18 | 33.282 | 33.181
2022-05-06 | 18 | 32.238 | 31.83
2022-05-07 | 18 | 31.486 | 28.653
2022-05-08 | 18 | 28.821 | 29.257
2022-05-09 | 19 | 29.601 | 32.823
2022-05-10 | 19 | 31.427 | 32.855
2022-05-11 | 19 | 32.537 | 32.817
2022-05-12 | 19 | 31.298 | 32.592
2022-05-13 | 19 | 31.048 | 31.658
2022-05-14 | 19 | 30.354 | 28.052
2022-05-15 | 19 | 27.504 | 28.743
2022-05-16 | 20 | 28.273 | 32.799
2022-05-17 | 20 | 31.034 | 32.874
2022-05-18 | 20 | 31.251 | 32.782
2022-05-19 | 20 | 31.505 | 32.702
2022-05-20 | 20 | 31.532 | 31.017
2022-05-21 | 20 | 31.835 | 27.873
2022-05-22 | 20 | 27.779 | 28.025
2022-05-23 | 21 | 28.532 | 32.336
2022-05-24 | 21 | 31.799 | 32.163
2022-05-25 | 21 | 30.806 | 31.607
2022-05-26 | 21 | 30.774 | 31.599
2022-05-27 | 21 | 30.835 | 29.977
2022-05-28 | 21 | 30.439 | 26.915
2022-05-29 | 21 | 27.093 | 27.114
2022-05-30 | 22 | 25.646 | 30.916
2022-05-31 | 22 | 27.759 | 30.725
2022-06-01 | 22 | 29.775 | 30.489
2022-06-02 | 22 | 30.207 | 28.718
2022-06-03 | 22 | 29.818 | 27.103
2022-06-04 | 22 | 30.319 | 26.08
2022-06-05 | 22 | 25.83 | 26.521
2022-06-06 | 23 | 26.634 | 32.047 | 50
2022-06-07 | 23 | 30.584 | 31.797 | 50
2022-06-08 | 23 | 30.561 | 31.642 | 50
2022-06-09 | 23 | 30.496 | 31.369 | 50
2022-06-10 | 23 | 31.016 | 30.064 | 50
2022-06-11 | 23 | 29.942 | 27.327 | 50
2022-06-12 | 23 | 26.124 | 28.279 | 50
2022-06-13 | 24 | 26.914 | 31.363 | 50
2022-06-14 | 24 | 30.782 | 31.527 | 50
2022-06-15 | 24 | 30.322 | 31.476 | 50
2022-06-16 | 24 | 31.406 | 31.456 | 50
2022-06-17 | 24 | 30.161 | 29.807 | 50
2022-06-18 | 24 | 30.851 | 26.84 | 50
2022-06-19 | 24 | 26.752 | 27.683 | 50
2022-06-20 | 25 | 27.149 | 31.733 | 50
2022-06-21 | 25 | 30.823 | 31.212 | 50
2022-06-22 | 25 | 31.205 | 31.215 | 50
2022-06-23 | 25 | 30.049 | 31.226 | 50
2022-06-24 | 25 | 30.997 | 30.311 | 50
2022-06-25 | 25 | 30.439 | 26.814 | 50
2022-06-26 | 25 | 26.027 | 27.33 | 50
2022-06-27 | 26 | 27.28 | 31.405 | 50
2022-06-28 | 26 | 30.614 | 31.254 | 50
2022-06-29 | 26 | 30.301 | 31.25 | 50
2022-06-30 | 26 | 30.753 | 31.248 | 50
2022-07-01 | 26 | 30.832 | 29.653 | 50
2022-07-02 | 26 | 29.49 | 26.811 | 50
2022-07-03 | 26 | 26.97 | 27.403 | 50
2022-07-04 | 27 | 27.501 | 31.439 | 50
2022-07-05 | 27 | 30.302 | 31.318 | 50
2022-07-06 | 27 | 30.639 | 31.291 | 50
2022-07-07 | 27 | 30.85 | 31.274 | 50
2022-07-08 | 27 | 29.896 | 29.829 | 50
2022-07-09 | 27 | 29.693 | 27.004 | 50
2022-07-10 | 27 | 26.201 | 27.768 | 50
2022-07-11 | 28 | 26.22 | 30.96 | 50
2022-07-12 | 28 | 30.276 | 31.276 | 50
2022-07-13 | 28 | 30.902 | 31.262 | 50
2022-07-14 | 28 | 31.292 | 31.271 | 50
2022-07-15 | 28 | 30.217 | 29.31 | 50
2022-07-16 | 28 | 29.417 | 26.825 | 50
2022-07-17 | 28 | 26.6 | 27.224 | 50
2022-07-18 | 29 | 27.139 | 31.154 | 50
2022-07-19 | 29 | 30.46 | 31.362 | 50
2022-07-20 | 29 | 30.476 | 31.388 | 50
2022-07-21 | 29 | 30.285 | 31.282 | 50
2022-07-22 | 29 | 29.448 | 29.499 | 50
2022-07-23 | 29 | 28.449 | 26.247 | 50
2022-07-24 | 29 | 26.04 | 26.921 | 50
2022-07-25 | 30 | 25.761 | 30.643 | 50
2022-07-26 | 30 | 29.988 | 30.655 | 50
2022-07-27 | 30 | 29.564 | 30.633 | 50
2022-07-28 | 30 | 29.971 | 30.615 | 50
2022-07-29 | 30 | 29.133 | 29.493 | 50
2022-07-30 | 30 | 28.936 | 26.285 | 50
2022-07-31 | 30 | 26.217 | 26.742 | 50
2022-08-01 | 31 | 26.606 | 31.225 | 50
2022-08-02 | 31 | 29.273 | 30.839 | 50
2022-08-03 | 31 | 29.226 | 30.863 | 50
2022-08-04 | 31 | 29.722 | 30.889 | 50
2022-08-05 | 31 | 30.181 | 29.433 | 50
2022-08-06 | 31 | 29.256 | 26.423 | 50
2022-08-07 | 31 | 26.545 | 26.95 | 50
2022-08-08 | 32 | 26.398 | 31.433 | 50
2022-08-09 | 32 | 29.314 | 31.224 | 50
2022-08-10 | 32 | 30.32 | 31.291 | 50
2022-08-11 | 32 | 30.234 | 31.336 | 50
2022-08-12 | 32 | 30.4 | 29.608 | 50
2022-08-13 | 32 | 30.038 | 26.589 | 50
2022-08-14 | 32 | 27.147 | 27.393 | 50
2022-08-15 | 33 | 27.812 | 31.182 | 50
2022-08-16 | 33 | 30.448 | 31.531 | 50
2022-08-17 | 33 | 30.689 | 31.617 | 50
2022-08-18 | 33 | 31.208 | 31.689 | 50
2022-08-19 | 33 | 30.969 | 29.914 | 50
2022-08-20 | 33 | 30.608 | 27.153 | 50
2022-08-21 | 33 | 27.878 | 27.888 | 50
2022-08-22 | 34 | 28.327 | 31.67 | 50
2022-08-23 | 34 | 31.006 | 31.792 | 50
2022-08-24 | 34 | 31.655 | 31.88 | 50
2022-08-25 | 34 | 31.887 | 31.972 | 50
2022-08-26 | 34 | 31.04 | 30.399 | 50
2022-08-27 | 34 | 30.023 | 27.487 | 50
2022-08-28 | 34 | 27.719 | 28.042 | 50
2022-08-29 | 35 | 27.983 | 29.773 | 50
2022-08-30 | 35 | 30.129 | 32.778 | 50
2022-08-31 | 35 | 32.295 | 32.052 | 50
2022-09-01 | 35 | 32.534 | 32.209 | 50
2022-09-02 | 35 | 32.437 | 30.892 | 50
2022-09-03 | 35 | 31.187 | 28.618 | 50
2022-09-04 | 35 | 28.842 | 29.459 | 50
2022-09-05 | 36 | 29.811 | 32.893
2022-09-06 | 36 | 32.993 | 33.009
2022-09-07 | 36 | 32.606 | 33.135
2022-09-08 | 36 | 32.317 | 33.263
2022-09-09 | 36 | 32.038 | 31.9
2022-09-10 | 36 | 31.316 | 29.567
2022-09-11 | 36 | 29.068 | 30.337
2022-09-12 | 37 | 30.236 | 33.636
2022-09-13 | 37 | 33.755 | 33.81
2022-09-14 | 37 | 32.903 | 33.959
2022-09-15 | 37 | 32.477 | 34.095
2022-09-16 | 37 | 33.285 | 32.75
2022-09-17 | 37 | 32.333 | 30.429
2022-09-18 | 37 | 29.83 | 31.188
2022-09-19 | 38 | 30.18 | 34.521
2022-09-20 | 38 | 33.542 | 34.652
2022-09-21 | 38 | 33.83 | 34.774
2022-09-22 | 38 | 33.387 | 34.91
2022-09-23 | 38 | 33.983 | 33.469
2022-09-24 | 38 | 33.226 | 31.325
2022-09-25 | 38 | 30.812 | 31.998
2022-09-26 | 39 | 32.049 | 35.399
2022-09-27 | 39 | 34.425 | 35.517
2022-09-28 | 39 | 35.524 | 35.606
2022-09-29 | 39 | 34.378 | 35.696
2022-09-30 | 39 | 35.433 | 34.354
2022-10-01 | 39 | 32.885 | 32.097
2022-10-02 | 39 | 32.559 | 32.981
2022-10-03 | 40 | 32.564 | 36.362
2022-10-04 | 40 | 36.146 | 36.577
2022-10-05 | 40 | 36.949 | 36.776
2022-10-06 | 40 | 36.893 | 36.908
2022-10-07 | 40 | 37.507 | 35.541
2022-10-08 | 40 | 36.223 | 33.177
2022-10-09 | 40 | 32.301 | 33.903
2022-10-10 | 41 | 32.998 | 37.305
2022-10-11 | 41 | 36.741 | 37.442
2022-10-12 | 41 | 36.807 | 37.594
2022-10-13 | 41 | 37.369 | 37.775
2022-10-14 | 41 | 37.434 | 36.496
2022-10-15 | 41 | 35.349 | 34.269
2022-10-16 | 41 | 33.894 | 35.132
2022-10-17 | 42 | 34.632 | 38.548
2022-10-18 | 42 | 39.772 | 38.829
2022-10-19 | 42 | 39.244 | 38.998
2022-10-20 | 42 | 38.514 | 39.078
2022-10-21 | 42 | 38.761 | 37.506
2022-10-22 | 42 | 36.39 | 35.09
2022-10-23 | 42 | 34.941 | 35.965
2022-10-24 | 43 | 34.636 | 39.207
2022-10-25 | 43 | 38.568 | 39.269
2022-10-26 | 43 | 39.615 | 39.378
2022-10-27 | 43 | 38.704 | 39.528
2022-10-28 | 43 | 38.642 | 38.295
2022-10-29 | 43 | 37.611 | 35.407

## Figure 4
Figure 4: Daily minimum transmission system demands for our central scenario and the impact of weather variation
Date | Lower Demand | Central Demand | Upper Demand | Lower Bound | Weather variability uncertainty
2022-03-27 | 18.5344 | 21.6863 | 24.0686 | 3.1519 | 2.3824
2022-03-28 | 19.8238 | 23.0197 | 25.1595 | 3.1959 | 2.1397
2022-03-29 | 20.8829 | 24.0123 | 26.3191 | 3.1294 | 2.3068
2022-03-30 | 20.9461 | 23.9236 | 26.1675 | 2.9775 | 2.2439
2022-03-31 | 20.9229 | 23.916 | 26.1538 | 2.9931 | 2.2378
2022-04-01 | 20.8157 | 23.9297 | 25.9644 | 3.114 | 2.0347
2022-04-02 | 19.8175 | 22.8981 | 25.0988 | 3.0806 | 2.2006
2022-04-03 | 18.9656 | 21.9654 | 24.1813 | 2.9997 | 2.2159
2022-04-04 | 19.8932 | 22.6194 | 24.6172 | 2.7261 | 1.9978
2022-04-05 | 20.93 | 23.7881 | 25.9087 | 2.8581 | 2.1205
2022-04-06 | 20.6996 | 23.7246 | 25.9196 | 3.025 | 2.195
2022-04-07 | 20.6767 | 23.7011 | 25.8759 | 3.0244 | 2.1748
2022-04-08 | 20.619 | 23.6323 | 25.7539 | 3.0133 | 2.1216
2022-04-09 | 19.5509 | 22.5172 | 24.7315 | 2.9663 | 2.2143
2022-04-10 | 18.6451 | 21.5839 | 23.7404 | 2.9388 | 2.1565
2022-04-11 | 19.3945 | 22.3045 | 24.3009 | 2.91 | 1.9964
2022-04-12 | 20.4297 | 23.357 | 25.4353 | 2.9273 | 2.0783
2022-04-13 | 20.357 | 23.1729 | 25.2139 | 2.8159 | 2.041
2022-04-14 | 20.6191 | 23.1672 | 25.1924 | 2.548 | 2.0252
2022-04-15 | 19.6743 | 22.1182 | 24.2619 | 2.4439 | 2.1437
2022-04-16 | 18.5745 | 21.0916 | 23.3739 | 2.5171 | 2.2823
2022-04-17 | 17.6963 | 20.1216 | 22.3097 | 2.4253 | 2.1881
2022-04-18 | 18.2406 | 20.7223 | 22.711 | 2.4817 | 1.9887
2022-04-19 | 18.506 | 21.0067 | 22.9625 | 2.5007 | 1.9558
2022-04-20 | 19.706 | 22.1945 | 24.2139 | 2.4885 | 2.0194
2022-04-21 | 19.9102 | 22.3353 | 24.4169 | 2.4251 | 2.0816
2022-04-22 | 19.8341 | 22.2125 | 24.3074 | 2.3784 | 2.095
2022-04-23 | 18.7103 | 21.0591 | 23.1894 | 2.3489 | 2.1302
2022-04-24 | 17.8024 | 20.1052 | 22.1381 | 2.3027 | 2.033
2022-04-25 | 18.6667 | 20.9252 | 22.8257 | 2.2586 | 1.9005
2022-04-26 | 19.6792 | 21.8821 | 23.7471 | 2.203 | 1.8649
2022-04-27 | 19.5629 | 21.7884 | 23.6062 | 2.2256 | 1.8178
2022-04-28 | 19.4424 | 21.6897 | 23.4615 | 2.2473 | 1.7718
2022-04-29 | 19.313 | 21.5667 | 23.3166 | 2.2537 | 1.7499
2022-04-30 | 17.694 | 20.0854 | 21.9591 | 2.3914 | 1.8737
2022-05-01 | 16.6154 | 19.0077 | 20.7902 | 2.3923 | 1.7824
2022-05-02 | 16.8445 | 19.2193 | 21.0503 | 2.3747 | 1.831
2022-05-03 | 18.4263 | 20.7857 | 22.6035 | 2.3595 | 1.8178
2022-05-04 | 18.8011 | 21.1869 | 23.0447 | 2.3858 | 1.8578
2022-05-05 | 18.7346 | 21.1127 | 23.0416 | 2.3782 | 1.9289
2022-05-06 | 18.7001 | 21.0434 | 22.9621 | 2.3433 | 1.9187
2022-05-07 | 17.4468 | 19.7737 | 21.772 | 2.3269 | 1.9983
2022-05-08 | 16.5854 | 18.8835 | 20.8761 | 2.2981 | 1.9926
2022-05-09 | 17.4573 | 19.7433 | 21.7741 | 2.286 | 2.0308
2022-05-10 | 18.431 | 20.6944 | 22.7361 | 2.2634 | 2.0418
2022-05-11 | 18.2784 | 20.6046 | 22.7224 | 2.3263 | 2.1177
2022-05-12 | 18.1838 | 20.5119 | 22.6815 | 2.3281 | 2.1696
2022-05-13 | 18.1641 | 20.4358 | 22.5592 | 2.2717 | 2.1234
2022-05-14 | 16.959 | 19.2022 | 21.2696 | 2.2432 | 2.0674
2022-05-15 | 16.084 | 18.2877 | 20.3039 | 2.2037 | 2.0162
2022-05-16 | 17.007 | 19.2103 | 21.1392 | 2.2033 | 1.9289
2022-05-17 | 17.901 | 20.16 | 22.0885 | 2.2591 | 1.9285
2022-05-18 | 17.9099 | 20.0847 | 22.0126 | 2.1748 | 1.9279
2022-05-19 | 17.8298 | 20.0249 | 21.873 | 2.1951 | 1.8481
2022-05-20 | 17.7942 | 19.9729 | 21.7152 | 2.1788 | 1.7423
2022-05-21 | 16.5349 | 18.7728 | 20.4291 | 2.238 | 1.6563
2022-05-22 | 15.6268 | 17.876 | 19.4762 | 2.2492 | 1.6002
2022-05-23 | 16.5381 | 18.7672 | 20.2911 | 2.2291 | 1.5239
2022-05-24 | 17.495 | 19.7368 | 21.1866 | 2.2418 | 1.4498
2022-05-25 | 17.3935 | 19.6782 | 21.0611 | 2.2848 | 1.3829
2022-05-26 | 17.4093 | 19.6482 | 20.8851 | 2.2389 | 1.2369
2022-05-27 | 17.4001 | 19.591 | 20.8056 | 2.191 | 1.2145
2022-05-28 | 16.2279 | 18.4273 | 19.6082 | 2.1994 | 1.181
2022-05-29 | 15.342 | 17.5341 | 18.6959 | 2.1921 | 1.1618
2022-05-30 | 16.3572 | 18.4734 | 19.6241 | 2.1163 | 1.1507
2022-05-31 | 17.3362 | 19.4481 | 20.6301 | 2.1119 | 1.1821
2022-06-01 | 17.1397 | 19.2078 | 20.3459 | 2.0681 | 1.1381
2022-06-02 | 16.6871 | 18.8118 | 19.8994 | 2.1247 | 1.0876
2022-06-03 | 16.7253 | 18.8109 | 19.9069 | 2.0856 | 1.0959
2022-06-04 | 15.8111 | 17.9358 | 19.0319 | 2.1248 | 1.0961
2022-06-05 | 15.2106 | 17.1808 | 18.2672 | 1.9701 | 1.0865
2022-06-06 | 16.4087 | 18.3858 | 19.4613 | 1.9771 | 1.0755
2022-06-07 | 17.4126 | 19.4014 | 20.4667 | 1.9887 | 1.0653
2022-06-08 | 17.446 | 19.3865 | 20.4319 | 1.9405 | 1.0454
2022-06-09 | 17.461 | 19.3591 | 20.3919 | 1.8982 | 1.0327
2022-06-10 | 17.4215 | 19.3473 | 20.3753 | 1.9257 | 1.028
2022-06-11 | 16.2595 | 18.2485 | 19.2838 | 1.9891 | 1.0353
2022-06-12 | 15.3451 | 17.2821 | 18.3498 | 1.937 | 1.0677
2022-06-13 | 16.2058 | 18.258 | 19.3421 | 2.0522 | 1.0841
2022-06-14 | 17.1865 | 19.2401 | 20.3376 | 2.0536 | 1.0976
2022-06-15 | 17.1812 | 19.2368 | 20.3772 | 2.0556 | 1.1404
2022-06-16 | 17.1468 | 19.2381 | 20.3723 | 2.0913 | 1.1342
2022-06-17 | 17.0725 | 19.2117 | 20.355 | 2.1392 | 1.1432
2022-06-18 | 15.9252 | 18.1572 | 19.2774 | 2.232 | 1.1202
2022-06-19 | 14.9766 | 17.2097 | 18.3082 | 2.2332 | 1.0985
2022-06-20 | 15.9707 | 18.1743 | 19.2377 | 2.2037 | 1.0634
2022-06-21 | 16.9535 | 19.1813 | 20.2333 | 2.2278 | 1.052
2022-06-22 | 17.0133 | 19.1612 | 20.2467 | 2.1478 | 1.0856
2022-06-23 | 17.0086 | 19.1443 | 20.2458 | 2.1357 | 1.1016
2022-06-24 | 17.031 | 19.119 | 20.2504 | 2.088 | 1.1314
2022-06-25 | 15.953 | 18.0532 | 19.2419 | 2.1002 | 1.1887
2022-06-26 | 15.0799 | 17.1387 | 18.3337 | 2.0588 | 1.195
2022-06-27 | 16.1754 | 18.121 | 19.2932 | 1.9456 | 1.1722
2022-06-28 | 17.2036 | 19.1492 | 20.3046 | 1.9456 | 1.1554
2022-06-29 | 17.2655 | 19.1493 | 20.3231 | 1.8838 | 1.1737
2022-06-30 | 17.2913 | 19.1517 | 20.3165 | 1.8604 | 1.1648
2022-07-01 | 17.3541 | 19.1562 | 20.326 | 1.8021 | 1.1698
2022-07-02 | 16.2897 | 18.0792 | 19.2863 | 1.7895 | 1.2071
2022-07-03 | 15.4405 | 17.1355 | 18.3444 | 1.6949 | 1.2089
2022-07-04 | 16.3656 | 18.0952 | 19.3149 | 1.7295 | 1.2197
2022-07-05 | 17.353 | 19.1146 | 20.3403 | 1.7616 | 1.2257
2022-07-06 | 17.317 | 19.126 | 20.3404 | 1.809 | 1.2144
2022-07-07 | 17.3066 | 19.1386 | 20.3546 | 1.832 | 1.216
2022-07-08 | 17.3423 | 19.1287 | 20.3149 | 1.7864 | 1.1862
2022-07-09 | 16.2703 | 18.0953 | 19.2568 | 1.825 | 1.1615
2022-07-10 | 15.2882 | 17.1396 | 18.262 | 1.8514 | 1.1224
2022-07-11 | 16.1356 | 18.0888 | 19.2087 | 1.9531 | 1.12
2022-07-12 | 17.143 | 19.1081 | 20.2225 | 1.9651 | 1.1143
2022-07-13 | 17.1187 | 19.1196 | 20.2423 | 2.0008 | 1.1227
2022-07-14 | 17.1525 | 19.1205 | 20.2356 | 1.968 | 1.1151
2022-07-15 | 17.1433 | 19.0856 | 20.2469 | 1.9423 | 1.1613
2022-07-16 | 16.0372 | 18.0334 | 19.2176 | 1.9962 | 1.1842
2022-07-17 | 15.1792 | 17.0941 | 18.31 | 1.9149 | 1.2159
2022-07-18 | 16.1507 | 18.0706 | 19.3187 | 1.9199 | 1.2481
2022-07-19 | 17.2552 | 19.0914 | 20.3627 | 1.8362 | 1.2713
2022-07-20 | 17.2759 | 19.1147 | 20.4332 | 1.8388 | 1.3185
2022-07-21 | 17.3069 | 19.0939 | 20.4596 | 1.787 | 1.3657
2022-07-22 | 17.3163 | 19.0955 | 20.493 | 1.7792 | 1.3975
2022-07-23 | 16.1983 | 18.0506 | 19.4653 | 1.8523 | 1.4147
2022-07-24 | 15.3617 | 17.1425 | 18.528 | 1.7807 | 1.3856
2022-07-25 | 16.3875 | 18.1352 | 19.5215 | 1.7477 | 1.3864
2022-07-26 | 17.4476 | 19.187 | 20.5616 | 1.7394 | 1.3746
2022-07-27 | 17.4335 | 19.1916 | 20.5531 | 1.758 | 1.3615
2022-07-28 | 17.383 | 19.1893 | 20.5645 | 1.8063 | 1.3752
2022-07-29 | 17.38 | 19.1894 | 20.556 | 1.8094 | 1.3666
2022-07-30 | 16.2788 | 18.1418 | 19.5079 | 1.863 | 1.3662
2022-07-31 | 15.3199 | 17.2392 | 18.5516 | 1.9193 | 1.3123
2022-08-01 | 16.277 | 18.2149 | 19.502 | 1.9379 | 1.287
2022-08-02 | 17.2408 | 19.2477 | 20.5168 | 2.0069 | 1.2691
2022-08-03 | 17.2278 | 19.2424 | 20.4886 | 2.0146 | 1.2462
2022-08-04 | 17.1162 | 19.2322 | 20.4864 | 2.116 | 1.2542
2022-08-05 | 17.0777 | 19.2327 | 20.5038 | 2.155 | 1.2711
2022-08-06 | 16.0458 | 18.1598 | 19.4968 | 2.114 | 1.337
2022-08-07 | 15.0661 | 17.2427 | 18.5365 | 2.1766 | 1.2938
2022-08-08 | 16.0451 | 18.203 | 19.4984 | 2.1578 | 1.2955
2022-08-09 | 17.1216 | 19.2385 | 20.5478 | 2.1169 | 1.3093
2022-08-10 | 17.0839 | 19.2278 | 20.5401 | 2.1438 | 1.3124
2022-08-11 | 17.1113 | 19.2393 | 20.5539 | 2.128 | 1.3146
2022-08-12 | 17.1778 | 19.2585 | 20.619 | 2.0806 | 1.3605
2022-08-13 | 16.2068 | 18.2185 | 19.6034 | 2.0117 | 1.3849
2022-08-14 | 15.2365 | 17.2525 | 18.6777 | 2.0159 | 1.4252
2022-08-15 | 16.1632 | 18.2193 | 19.5988 | 2.0561 | 1.3794
2022-08-16 | 17.228 | 19.2401 | 20.6415 | 2.0121 | 1.4014
2022-08-17 | 17.2262 | 19.2623 | 20.662 | 2.0361 | 1.3997
2022-08-18 | 17.2463 | 19.2654 | 20.6276 | 2.019 | 1.3622
2022-08-19 | 17.274 | 19.2782 | 20.6149 | 2.0042 | 1.3367
2022-08-20 | 16.2663 | 18.2369 | 19.5416 | 1.9705 | 1.3047
2022-08-21 | 15.2898 | 17.31 | 18.5935 | 2.0202 | 1.2835
2022-08-22 | 16.1177 | 18.2641 | 19.5273 | 2.1463 | 1.2633
2022-08-23 | 17.19 | 19.2944 | 20.5354 | 2.1045 | 1.241
2022-08-24 | 17.1513 | 19.2849 | 20.5603 | 2.1335 | 1.2754
2022-08-25 | 17.1541 | 19.3035 | 20.552 | 2.1494 | 1.2485
2022-08-26 | 17.1489 | 19.3012 | 20.5345 | 2.1523 | 1.2334
2022-08-27 | 16.221 | 18.3714 | 19.6066 | 2.1504 | 1.2353
2022-08-28 | 15.1467 | 17.3232 | 18.5133 | 2.1766 | 1.1901
2022-08-29 | 15.4914 | 17.6434 | 18.8115 | 2.1521 | 1.1681
2022-08-30 | 16.1347 | 18.3565 | 19.5246 | 2.2218 | 1.1681
2022-08-31 | 17.0367 | 19.2555 | 20.433 | 2.2188 | 1.1775
2022-09-01 | 17.0077 | 19.2354 | 20.4072 | 2.2277 | 1.1718
2022-09-02 | 16.9843 | 19.211 | 20.4001 | 2.2266 | 1.1891
2022-09-03 | 15.9866 | 18.1473 | 19.3784 | 2.1607 | 1.231
2022-09-04 | 14.9639 | 17.2082 | 18.4326 | 2.2444 | 1.2244
2022-09-05 | 15.8764 | 18.1545 | 19.3601 | 2.2781 | 1.2056
2022-09-06 | 16.8219 | 19.1894 | 20.3987 | 2.3676 | 1.2093
2022-09-07 | 16.6247 | 19.1727 | 20.4043 | 2.548 | 1.2315
2022-09-08 | 16.5422 | 19.1917 | 20.4145 | 2.6495 | 1.2228
2022-09-09 | 16.5044 | 19.1981 | 20.4382 | 2.6936 | 1.2401
2022-09-10 | 15.4279 | 18.1574 | 19.4235 | 2.7295 | 1.2661
2022-09-11 | 14.5021 | 17.2412 | 18.5395 | 2.7391 | 1.2983
2022-09-12 | 15.3782 | 18.1867 | 19.5058 | 2.8086 | 1.3191
2022-09-13 | 16.4939 | 19.2579 | 20.5451 | 2.764 | 1.2871
2022-09-14 | 16.5749 | 19.2679 | 20.5358 | 2.693 | 1.2679
2022-09-15 | 16.4654 | 19.3208 | 20.5852 | 2.8553 | 1.2644
2022-09-16 | 16.522 | 19.3769 | 20.5837 | 2.8549 | 1.2068
2022-09-17 | 15.5131 | 18.3527 | 19.6036 | 2.8396 | 1.2509
2022-09-18 | 14.5768 | 17.4597 | 18.7029 | 2.883 | 1.2431
2022-09-19 | 15.5951 | 18.4686 | 19.6755 | 2.8735 | 1.207
2022-09-20 | 16.7322 | 19.5127 | 20.7532 | 2.7805 | 1.2406
2022-09-21 | 16.9257 | 19.5732 | 20.839 | 2.6475 | 1.2658
2022-09-22 | 17.07 | 19.6001 | 20.8783 | 2.5301 | 1.2782
2022-09-23 | 17.105 | 19.6436 | 20.9225 | 2.5386 | 1.2789
2022-09-24 | 16.1475 | 18.5974 | 19.9162 | 2.4499 | 1.3188
2022-09-25 | 15.1264 | 17.6976 | 19.0074 | 2.5712 | 1.3097
2022-09-26 | 16.0704 | 18.6437 | 19.9738 | 2.5733 | 1.3301
2022-09-27 | 17.1687 | 19.6677 | 21.0443 | 2.499 | 1.3767
2022-09-28 | 17.0614 | 19.6778 | 21.1393 | 2.6165 | 1.4615
2022-09-29 | 17.0636 | 19.6843 | 21.1772 | 2.6207 | 1.4929
2022-09-30 | 17.0025 | 19.7027 | 21.2558 | 2.7002 | 1.5531
2022-10-01 | 16.0417 | 18.6855 | 20.3079 | 2.6438 | 1.6224
2022-10-02 | 15.1147 | 17.7945 | 19.4305 | 2.6799 | 1.636
2022-10-03 | 16 | 18.743 | 20.4466 | 2.7429 | 1.7036
2022-10-04 | 17.0182 | 19.7627 | 21.5467 | 2.7445 | 1.784
2022-10-05 | 16.9671 | 19.7767 | 21.6671 | 2.8096 | 1.8904
2022-10-06 | 17.0203 | 19.8558 | 21.733 | 2.8354 | 1.8772
2022-10-07 | 17.0291 | 19.9512 | 21.8838 | 2.9221 | 1.9325
2022-10-08 | 16.1007 | 18.996 | 20.971 | 2.8953 | 1.975
2022-10-09 | 15.2168 | 18.1497 | 20.1073 | 2.9329 | 1.9576
2022-10-10 | 16.2733 | 19.1587 | 21.2067 | 2.8854 | 2.0479
2022-10-11 | 17.3136 | 20.2854 | 22.2869 | 2.9718 | 2.0014
2022-10-12 | 17.3564 | 20.3407 | 22.4106 | 2.9843 | 2.0699
2022-10-13 | 17.5456 | 20.4191 | 22.5685 | 2.8734 | 2.1494
2022-10-14 | 17.6261 | 20.5276 | 22.6491 | 2.9016 | 2.1215
2022-10-15 | 16.5152 | 19.505 | 21.7771 | 2.9898 | 2.2721
2022-10-16 | 15.5888 | 18.6513 | 21.0589 | 3.0625 | 2.4076
2022-10-17 | 16.4963 | 19.6674 | 22.2078 | 3.1711 | 2.5404
2022-10-18 | 17.6625 | 20.7354 | 23.4831 | 3.0729 | 2.7476
2022-10-19 | 17.7388 | 20.8156 | 23.5761 | 3.0768 | 2.7605
2022-10-20 | 17.8179 | 20.8948 | 23.7475 | 3.0769 | 2.8528
2022-10-21 | 17.7885 | 20.9322 | 23.8212 | 3.1437 | 2.889
2022-10-22 | 16.7686 | 19.9169 | 22.9674 | 3.1483 | 3.0505
2022-10-23 | 15.4716 | 18.7646 | 21.7151 | 3.293 | 2.9505
2022-10-24 | 16.498 | 19.8097 | 22.7609 | 3.3117 | 2.9511
2022-10-25 | 17.6471 | 21.0015 | 23.956 | 3.3544 | 2.9545
2022-10-26 | 17.6471 | 21.029 | 24.0438 | 3.3818 | 3.0148
2022-10-27 | 17.774 | 21.2309 | 24.0866 | 3.4569 | 2.8557
2022-10-28 | 17.6806 | 21.3657 | 24.2807 | 3.685 | 2.915
2022-10-29 | 16.7893 | 20.3126 | 23.3187 | 3.5233 | 3.0061

## Figure 5 & 6
Figure 5 & 6: Weekly minimum and daytime minimum transmission system demand forecasts for summer 2021 against our summer 2021 outturn (weather corrected) - retrospective
Week commencing | Week Number | Weekly summer minimum 2021 outturn (GW) | Weekly summer minimum 2021 forecast (GW) | Weekly daytime summer minimum 2021 outturn (GW) | Weekly daytime summer minimum 2021 forecast (GW) | High summer period
2021-04-05 | 14 | 20.475 | 20.2 | 23.045 | 23.4
2021-04-12 | 15 | 21.042 | 20.3 | 22.429 | 22.5
2021-04-19 | 16 | 19.528 | 19.2 | 21.881 | 21.9
2021-04-26 | 17 | 19.209 | 19 | 20.912 | 21.8
2021-05-03 | 18 | 19.265 | 18.7 | 22.324 | 21.7
2021-05-10 | 19 | 18.996 | 18.4 | 21.81 | 21.5
2021-05-17 | 20 | 18.64 | 17.8 | 22.02 | 21.2
2021-05-24 | 21 | 18.061 | 17.4 | 20.628 | 20.1
2021-05-31 | 22 | 17.631 | 17.7 | 20.346 | 21.2 | 50
2021-06-07 | 23 | 17.6 | 17.5 | 20.922 | 21.1 | 50
2021-06-14 | 24 | 17.799 | 17.3 | 21.914 | 21.1 | 50
2021-06-21 | 25 | 17.729 | 17.2 | 21.586 | 21.1 | 50
2021-06-28 | 26 | 17.701 | 17.2 | 22.096 | 21 | 50
2021-07-05 | 27 | 17.775 | 17.2 | 21.34 | 20.4 | 50
2021-07-12 | 28 | 17.164 | 17.2 | 21.228 | 20.5 | 50
2021-07-19 | 29 | 17.631 | 17.3 | 21.029 | 20.4 | 50
2021-07-26 | 30 | 17.612 | 17.3 | 21.289 | 20.3 | 50
2021-08-02 | 31 | 17.651 | 17.3 | 21.114 | 20.5 | 50
2021-08-09 | 32 | 17.785 | 17.2 | 21.473 | 20.6 | 50
2021-08-16 | 33 | 18.298 | 17.3 | 21.853 | 20.8 | 50
2021-08-23 | 34 | 17.634 | 17.6 | 21.074 | 20.6 | 50
2021-08-30 | 35 | 18.168 | 17.4 | 21.463 | 21.7
2021-09-06 | 36 | 17.74 | 17.5 | 21.057 | 22.1
2021-09-13 | 37 | 17.718 | 17.7 | 20.906 | 22.7
2021-09-20 | 38 | 18.273 | 17.9 | 20.655 | 23.1
2021-09-27 | 39 | 18.254 | 18.1 | 21.387 | 23.6
2021-10-04 | 40 | 18.895 | 18.3 | 21.484 | 24.3
2021-10-11 | 41 | 18.501 | 18.9 | 22.175 | 25.1
2021-10-18 | 42 | 19.414 | 19.2 | 22.014 | 25.8
2021-10-25 | 43 | 19.529 | 20.3 | 22.496 | 27.6

## Figure 7
Figure 7: Historic minimum ttransmission system demand and 2022 forecast minimum demand (weather corrected). Minimum demand per year highlighted by marker.
Week Number | Weekly summer minimum 2018 (GW) | Weekly summer minimum 2019 (GW) | Weekly summer minimum 2020 (GW) | Weekly summer minimum 2021 (GW) | Forecast weekly summer minimum 2022 (GW) | Weekly daytime summer minimum 2020 (GW) | Forecast weekly daytime summer minimum 2021 (GW) | High summer period
14 | 21.6996 |  | 19.883 | 20.475 | 21.807 | 22.317 | 23.415
15 | 22.1585 | 20.434 | 18.637 | 21.042 | 20.477 | 21.214 | 22.505
16 | 21.0772 | 19.525 | 18.36 | 19.528 | 19.978 | 21.421 | 21.88
17 | 20.4167 | 20.024 | 17.306 | 19.209 | 19.314 | 19.698 | 21.76
18 | 19.633 | 19.199 | 17.319 | 19.265 | 18.987 | 19.487 | 21.654
19 | 19.4036 | 19.142 | 17.159 | 18.996 | 18.672 | 17.642 | 21.485
20 | 19.0292 | 18.685 | 16.88 | 18.64 | 18.105 | 18.991 | 21.192
21 | 18.3274 | 18.201 | 17.242 | 18.061 | 17.705 | 19.913 | 20.056
22 | 18.221 | 17.981 | 16.818 | 17.631 | 17.144 | 17.795 | 21.154
23 | 18.1868 | 17.638 | 17.26 | 17.6 | 17.497 | 19.311 | 21.141 | 50
24 | 18.1402 | 18.14 | 16.642 | 17.799 | 17.532 | 19.307 | 21.066 | 50
25 | 18.1204 | 17.667 | 17.091 | 17.729 | 17.565 | 19.532 | 21.07 | 50
26 | 18.1323 | 18.129 | 16.18 | 17.701 | 17.545 | 19.294 | 21.035 | 50
27 | 18.2194 | 18.263 | 17.306 | 17.775 | 17.456 | 20.022 | 20.409 | 50
28 | 18.4276 | 18.035 | 16.725 | 17.164 | 17.382 | 19.562 | 20.468 | 50
29 | 18.42 | 17.914 | 17.183 | 17.631 | 17.359 | 20.824 | 20.41 | 50
30 | 18.1267 | 17.95 | 16.965 | 17.612 | 17.303 | 20.423 | 20.345 | 50
31 | 18.0032 | 17.749 | 17.202 | 17.651 | 17.345 | 20.22 | 20.462 | 50
32 | 18.2347 | 17.581 | 17.379 | 17.785 | 17.419 | 20.319 | 20.55 | 50
33 | 18.3965 | 17.797 | 17.109 | 18.298 | 17.507 | 20.767 | 20.842 | 50
34 | 18.5317 | 18.222 | 17.001 | 17.634 | 17.449 | 20.642 | 20.553 | 50
35 | 18.3062 | 17.516 | 17.418 | 18.168 | 17.491 | 20.736 | 21.699 | 50
36 | 18.3624 | 17.697 | 17.568 | 17.74 | 17.505 | 20.4 | 22.131
37 | 18.5631 | 17.753 | 17.281 | 17.718 | 17.687 | 20.792 | 22.656
38 | 18.6918 | 18.167 | 17.63 | 18.273 | 17.859 | 21.295 | 23.134
39 | 18.6741 | 18.528 | 18.01 | 18.254 | 18.032 | 21.324 | 23.604
40 | 19.093 | 19.154 | 18.959 | 18.895 | 18.485 | 21.879 | 24.348
41 | 19.5962 | 19.782 | 18.939 | 18.501 | 18.956 | 21.586 | 25.099
42 | 20.0199 | 19.678 | 19.291 | 19.414 | 19.248 | 21.621 | 25.834
43 | 21.0071 | 20.892 | 19.347 | 19.529 | 20.249 | 22.944 | 27.559

## Look back at peaks
Additional figure: Weekly peak transmission system demand forecasts for summer 2021 against our summer 2021 outturn (weather corrected) - retrospective
Week Number | Peak 2021 outturn (GW) | Peak 2021 forecast (GW) | Peak summer period
14 | 35.4 | 37.8
15 | 35 | 35.1
16 | 34.8 | 33.9
17 | 34.2 | 33.7
18 | 33.7 | 33.3
19 | 32.5 | 32.9
20 | 31.8 | 32.8
21 | 31.8 | 31.9
22 | 30.3 | 31 | 50
23 | 31 | 32 | 50
24 | 31.4 | 31.3 | 50
25 | 31.2 | 31.2 | 50
26 | 30.8 | 30.9 | 50
27 | 30.9 | 30 | 50
28 | 31.3 | 30 | 50
29 | 30.5 | 30.1 | 50
30 | 30 | 29.6 | 50
31 | 30.2 | 29.8 | 50
32 | 30.4 | 30 | 50
33 | 31.2 | 30.4 | 50
34 | 31.9 | 30.8 | 50
35 | 32.5 | 31.4
36 | 33 | 32.3
37 | 33.8 | 33
38 | 34 | 33.6
39 | 35.5 | 34.3
40 | 37.5 | 35.4
41 | 37.4 | 36
42 | 39.8 | 37
43 | 39.6 | 37.5

## Electricity supply
Electricity Supply
Electricity supply | Figure 8: Day-By-Day generation and demand forecast for summer 2022 | Figure 8
| Figure 9: Forecast generation and minimum demand scenarios by day, summer 2022 | Figure 9
| Figure 10: UK forward prices summer 2021 and summer 2022 | Figure 10

## Figure 8
Figure 8: Day-By-Day generation and demand forecast for summer 2022
Date | time axis 2022-03-28 19:00 to 2022-10-29 17:30
Short term operating reserve | 1500 | 1500 | 1500 | 1500 | 1500 | 1500 | 1500 | 1500 | 1500 | 1500 | 1500 | 1500 | 1500 | 1500 | 1500 | 1500 | 1500 | 1500 | 1500 | 1500 | 1500 | 1500 | 1500 | 1500 | 1500 | 1500 | 1500 | 1500 | 1500 | 1500 | 1500 | 1500 | 1500 | 1500 | 1500 | 1500 | 1500 | 1500 | 1500 | 1500 | 1500 | 1500 | 1500 | 1500 | 1500 | 1500 | 1500 | 1500 | 1500 | 1500 | 1500 | 1500 | 1500 | 1500 | 1500 | 1500 | 1500 | 1500 | 1500 | 1500 | 1500 | 1500 | 1500 | 1500 | 1500 | 1500 | 1500 | 1500 | 1500 | 1500 | 1500 | 1500 | 1500 | 1500 | 1500 | 1500 | 1500 | 1500 | 1500 | 1500 | 1500 | 1500 | 1500 | 1500 | 1500 | 1500 | 1500 | 1500 | 1500 | 1500 | 1500 | 1500 | 1500 | 1500 | 1500 | 1500 | 1500 | 1500 | 1500 | 1500 | 1500 | 1500 | 1500 | 1500 | 1500 | 1500 | 1500 | 1500 | 1500 | 1500 | 1500 | 1500 | 1500 | 1500 | 1500 | 1500 | 1500 | 1500 | 1500 | 1500 | 1500 | 1500 | 1500 | 1500 | 1500 | 1500 | 1500 | 1500 | 1500 | 1500 | 1500 | 1500 | 1500 | 1500 | 1500 | 1500 | 1500 | 1500 | 1500 | 1500 | 1500 | 1500 | 1500 | 1500 | 1500 | 1500 | 1500 | 1500 | 1500 | 1500 | 1500 | 1500 | 1500 | 1500 | 1500 | 1500 | 1500 | 1500 | 1500 | 1500 | 1500 | 1500 | 1500 | 1500 | 1500 | 1500 | 1500 | 1500 | 1500 | 1500 | 1500 | 1500 | 1500 | 1500 | 1500 | 1500 | 1500 | 1500 | 1500 | 1500 | 1500 | 1500 | 1500 | 1500 | 1500 | 1500 | 1500 | 1500 | 1500 | 1500 | 1500 | 1500 | 1500 | 1500 | 1500 | 1500 | 1500 | 1500 | 1500 | 1500 | 1500 | 1500 | 1500 | 1500 | 1500 | 1500 | 1500 | 1500 | 1500 | 1500 | 1500 | 1500 | 1500 | 1500 | 1500 | 1500
Max normal demand (including full Ireland export) | 39390 | 39246 | 38801 | 38602 | 37140 | 34401 | 34946 | 38123 | 37904 | 37721 | 37681 | 35931 | 33255 | 33707 | 37019 | 36682 | 36518 | 35414 | 33225 | 31203 | 30105 | 33393 | 35612 | 35348 | 35479 | 34353 | 30914 | 31533 | 34635 | 34987 | 35097 | 34756 | 33508 | 29743 | 29867 | 32470 | 34230 | 34654 | 33932 | 32581 | 29489 | 30030 | 33573 | 33606 | 33568 | 33555 | 32409 | 28913 | 29563 | 33626 | 33626 | 33534 | 33454 | 31768 | 28625 | 29044 | 33087 | 32914 | 32359 | 32351 | 30729 | 27666 | 28127 | 31668 | 31477 | 31241 | 29469 | 27855 | 26832 | 27273 | 32798 | 32548 | 32393 | 32121 | 30816 | 28079 | 29030 | 32114 | 32279 | 32228 | 32207 | 30559 | 27591 | 28434 | 32484 | 31963 | 31967 | 31978 | 31063 | 27566 | 28082 | 32156 | 32005 | 32001 | 31999 | 30404 | 27562 | 28155 | 32190 | 32069 | 32042 | 32025 | 30581 | 27755 | 28519 | 31711 | 32028 | 32013 | 32023 | 30062 | 27577 | 27975 | 31906 | 32113 | 32139 | 32034 | 30250 | 26998 | 27673 | 31394 | 31407 | 31385 | 31367 | 30245 | 27037 | 27493 | 31977 | 31590 | 31614 | 31640 | 30185 | 27271 | 27701 | 32185 | 31975 | 32042 | 32087 | 30359 | 27353 | 28144 | 31934 | 32283 | 32369 | 32441 | 30666 | 27904 | 28639 | 32421 | 32543 | 32632 | 32723 | 31151 | 28116 | 28540 | 30389 | 33398 | 32803 | 32960 | 31643 | 29369 | 30210 | 33644 | 33917 | 34033 | 34153 | 33040 | 30318 | 31126 | 34387 | 34561 | 34710 | 34846 | 33501 | 31180 | 31939 | 35272 | 35403 | 35525 | 35661 | 34220 | 32076 | 32749 | 36150 | 36268 | 36357 | 36447 | 35105 | 32848 | 33732 | 37113 | 37328 | 37527 | 37659 | 36293 | 33928 | 34655 | 38056 | 38193 | 38345 | 38526 | 37247 | 35020 | 35883 | 39299 | 39580 | 39750 | 39829 | 38258 | 35841 | 36717 | 39958 | 40021 | 40129 | 40279 | 39046 | 35870
Assumed generation and Wind @ avg | 44300.6466 | 41279.9966 | 42201.6266 | 41907.5666 | 42035.4766 | 41804.9566 | 42360.4971 | 42991.6971 | 42991.6971 | 42991.6971 | 42991.6971 | 42290.2971 | 41551.4971 | 40577.7024 | 41482.7624 | 41956.5624 | 42123.7824 | 42142.1824 | 42150.1024 | 41728.1524 | 40138.4653 | 38387.3753 | 38961.4253 | 38895.1853 | 38895.1853 | 39395.5553 | 38693.5353 | 39856.5217 | 39384.6017 | 38746.2317 | 38812.4717 | 38832.7117 | 39604.6017 | 39910.8417 | 41810.214 | 41778.534 | 41862.234 | 41862.234 | 41790.494 | 42301.594 | 40790.594 | 38978.6982 | 38159.2882 | 38920.5382 | 39685.3882 | 39045.9382 | 39139.9082 | 37785.5882 | 40158.1039 | 40708.5439 | 41189.4339 | 42001.1239 | 41847.4839 | 40813.1139 | 40048.2639 | 41399.7609 | 41920.2309 | 42474.3409 | 42498.2609 | 42498.2609 | 42395.7309 | 42294.2209 | 41466.7628 | 41102.9228 | 41102.9228 | 41028.5928 | 41063.7928 | 41065.5528 | 40545.6428 | 42229.4625 | 42196.0225 | 42209.2225 | 42218.0225 | 42602.5625 | 42014.0325 | 38685.0425 | 39911.7036 | 39559.6636 | 39694.5136 | 39694.5136 | 39795.9536 | 39762.8336 | 39582.2536 | 37827.8042 | 37766.2042 | 38170.7542 | 38170.7542 | 38170.7542 | 37416.4642 | 36711.7642 | 38835.7883 | 39083.7383 | 39100.4583 | 38421.8583 | 37751.9783 | 37344.8283 | 37297.6783 | 38299.4469 | 38537.2169 | 39324.6169 | 39431.3369 | 39445.4169 | 39445.4169 | 38253.6669 | 37663.4296 | 38326.1896 | 38320.0296 | 38320.0296 | 38230.5096 | 37862.5096 | 37014.4096 | 37588.4596 | 38362.4596 | 38356.2996 | 37294.8996 | 37373.2696 | 37525.9696 | 36951.9196 | 39551.3368 | 40063.5268 | 40357.9268 | 40357.9268 | 41419.3268 | 41401.3368 | 40349.1768 | 40117.595 | 40294.515 | 40156.415 | 40156.415 | 40178.415 | 40648.915 | 37654.525 | 35661.1216 | 37510.3916 | 37510.3916 | 37162.3916 | 37416.0416 | 37335.5116 | 35707.0216 | 40273.6701 | 40430.6701 | 40835.2201 | 41157.1201 | 40822.1701 | 41196.2701 | 40883.0701 | 38761.2084 | 39494.4184 | 39494.4184 | 40248.7084 | 40248.7084 | 40265.4284 | 39578.1284 | 39118.154 | 39329.104 | 40212.154 | 39410.054 | 39410.054 | 39344.454 | 39467.864 | 41516.743 | 41829.543 | 42131.643 | 42131.643 | 42131.643 | 41861.943 | 40072.533 | 39364.229 | 40733.619 | 40748.339 | 40748.339 | 41505.239 | 41521.079 | 40817.079 | 41202.7702 | 41379.2902 | 41681.0502 | 42077.5702 | 42077.5702 | 42077.5702 | 41590.5202 | 44330.5444 | 45564.0344 | 45564.0344 | 45961.6244 | 45575.5044 | 45575.5044 | 42694.6044 | 44061.8918 | 44866.6418 | 44259.4418 | 44259.4418 | 44259.4418 | 44259.4418 | 43045.9418 | 41569.0318 | 41262.7918 | 41262.7918 | 41262.7918 | 41262.7918 | 41011.5818 | 41150.9318 | 42894.6421 | 43292.2321 | 43292.2321 | 43292.2321 | 43292.2321 | 43640.3821 | 42766.1821 | 43778.6266 | 43189.8266 | 43189.8266 | 43189.8266 | 43189.8266 | 43189.8266 | 42218.1866
No IC Imports | 0 | 0 | 0 | 0 | 0 | 0 | 0 | 0 | 0 | 0 | 0 | 0 | 0 | 0 | 0 | 0 | 0 | 0 | 0 | 0 | 0 | 0 | 0 | 0 | 0 | 0 | 0 | 0 | 0 | 0 | 0 | 0 | 0 | 0 | 0 | 0 | 0 | 0 | 0 | 0 | 0 | 0 | 0 | 0 | 0 | 0 | 0 | 0 | 0 | 0 | 0 | 0 | 0 | 0 | 0 | 0 | 0 | 0 | 0 | 0 | 0 | 0 | 0 | 0 | 0 | 0 | 0 | 0 | 0 | 0 | 0 | 0 | 0 | 0 | 0 | 0 | 0 | 0 | 0 | 0 | 0 | 0 | 0 | 0 | 0 | 0 | 0 | 0 | 0 | 0 | 0 | 0 | 0 | 0 | 0 | 0 | 0 | 0 | 0 | 0 | 0 | 0 | 0 | 0 | 0 | 0 | 0 | 0 | 0 | 0 | 0 | 0 | 0 | 0 | 0 | 0 | 0 | 0 | 0 | 0 | 0 | 0 | 0 | 0 | 0 | 0 | 0 | 0 | 0 | 0 | 0 | 0 | 0 | 0 | 0 | 0 | 0 | 0 | 0 | 0 | 0 | 0 | 0 | 0 | 0 | 0 | 0 | 0 | 0 | 0 | 0 | 0 | 0 | 0 | 0 | 0 | 0 | 0 | 0 | 0 | 0 | 0 | 0 | 0 | 0 | 0 | 0 | 0 | 0 | 0 | 0 | 0 | 0 | 0 | 0 | 0 | 0 | 0 | 0 | 0 | 0 | 0 | 0 | 0 | 0 | 0 | 0 | 0 | 0 | 0 | 0 | 0 | 0 | 0 | 0 | 0 | 0 | 0 | 0 | 0 | 0 | 0 | 0 | 0 | 0 | 0 | 0 | 0 | 0 | 0 | 0 | 0 | 0 | 0 | 0 | 0
Base IC flows | 3431 | 3431 | 3431 | 3431 | 3960.5 | 3960.5 | 3960.5 | 3960.5 | 3960.5 | 3960.5 | 3960.5 | 3960.5 | 3960.5 | 3960.5 | 3960.5 | 3960.5 | 3960.5 | 3960.5 | 3960.5 | 3960.5 | 3960.5 | 3960.5 | 3960.5 | 3960.5 | 3960.5 | 3960.5 | 3960.5 | 3960.5 | 3960.5 | 3210.5 | 3210.5 | 3960.5 | 3960.5 | 3960.5 | 3960.5 | 3960.5 | 3960.5 | 3960.5 | 3960.5 | 3960.5 | 3960.5 | 3960.5 | 3960.5 | 2910.5 | 3960.5 | 3960.5 | 3960.5 | 3960.5 | 3960.5 | 3260.5 | 3260.5 | 3260.5 | 3260.5 | 3260.5 | 3960.5 | 3960.5 | 3960.5 | 3960.5 | 3960.5 | 3960.5 | 3960.5 | 3960.5 | 3960.5 | 3960.5 | 3960.5 | 3960.5 | 3960.5 | 3960.5 | 3960.5 | 3960.5 | 3960.5 | 3960.5 | 3960.5 | 3960.5 | 3960.5 | 3960.5 | 3960.5 | 3200 | 3200 | 3200 | 3200 | 3200 | 3200 | 3200 | 3200 | 3200 | 3200 | 3200 | 3200 | 3960.5 | 3960.5 | 3960.5 | 3960.5 | 3960.5 | 3960.5 | 3960.5 | 3960.5 | 3960.5 | 3960.5 | 3960.5 | 3960.5 | 3960.5 | 3960.5 | 3960.5 | 3960.5 | 3960.5 | 3960.5 | 3960.5 | 3960.5 | 3960.5 | 3960.5 | 3960.5 | 3960.5 | 3960.5 | 3960.5 | 3960.5 | 3960.5 | 3960.5 | 3960.5 | 3960.5 | 3960.5 | 3960.5 | 3960.5 | 3960.5 | 3960.5 | 3960.5 | 3960.5 | 3960.5 | 3960.5 | 3960.5 | 3960.5 | 3960.5 | 3960.5 | 3960.5 | 3960.5 | 3960.5 | 3960.5 | 3960.5 | 3960.5 | 3960.5 | 3960.5 | 3960.5 | 3960.5 | 3960.5 | 3960.5 | 3960.5 | 3960.5 | 3960.5 | 3960.5 | 3960.5 | 3960.5 | 3960.5 | 3960.5 | 3960.5 | 3960.5 | 3960.5 | 3960.5 | 3960.5 | 3960.5 | 3960.5 | 3960.5 | 3960.5 | 3960.5 | 3960.5 | 3960.5 | 3960.5 | 3960.5 | 3960.5 | 3960.5 | 3960.5 | 3960.5 | 3960.5 | 3960.5 | 3960.5 | 3960.5 | 1810.5 | 1810.5 | 1810.5 | 1810.5 | 1810.5 | 2510.5 | 2510.5 | 3210.5 | 3210.5 | 3210.5 | 3210.5 | 3210.5 | 3210.5 | 3210.5 | 3210.5 | 3210.5 | 3210.5 | 3210.5 | 3210.5 | 3210.5 | 3210.5 | 3210.5 | 3210.5 | 3210.5 | 3210.5 | 3210.5 | 3960.5 | 3960.5 | 3960.5 | 3960.5 | 3960.5 | 3960.5 | 3960.5 | 3960.5 | 3960.5 | 3960.5 | 3960.5 | 3960.5 | 3960.5 | 3960.5 | 3960.5
High IC Imports | 4566.76 | 4566.76 | 4566.76 | 4566.76 | 5251.58 | 5251.58 | 5251.58 | 5251.58 | 5251.58 | 5251.58 | 5251.58 | 5251.58 | 5251.58 | 5251.58 | 5251.58 | 5251.58 | 5251.58 | 5251.58 | 5251.58 | 5251.58 | 5251.58 | 5251.58 | 5251.58 | 5251.58 | 5251.58 | 5251.58 | 5251.58 | 5251.58 | 5251.58 | 4281.58 | 4281.58 | 5251.58 | 5251.58 | 5251.58 | 5251.58 | 5251.58 | 5251.58 | 5251.58 | 5251.58 | 5251.58 | 5251.58 | 5251.58 | 5251.58 | 3893.58 | 5251.58 | 5251.58 | 5251.58 | 5251.58 | 5251.58 | 4281.58 | 4281.58 | 4281.58 | 4281.58 | 4281.58 | 5251.58 | 5251.58 | 5251.58 | 5251.58 | 5251.58 | 5251.58 | 5251.58 | 5251.58 | 5251.58 | 5251.58 | 5251.58 | 5251.58 | 5251.58 | 5251.58 | 5251.58 | 5251.58 | 5251.58 | 5251.58 | 5251.58 | 5251.58 | 5251.58 | 5251.58 | 5251.58 | 4268 | 4268 | 4268 | 4268 | 4268 | 4268 | 4268 | 4268 | 4268 | 4268 | 4268 | 4268 | 5251.58 | 5251.58 | 5251.58 | 5251.58 | 5251.58 | 5251.58 | 5251.58 | 5251.58 | 5251.58 | 5251.58 | 5251.58 | 5251.58 | 5251.58 | 5251.58 | 5251.58 | 5251.58 | 5251.58 | 5251.58 | 5251.58 | 5251.58 | 5251.58 | 5251.58 | 5251.58 | 5251.58 | 5251.58 | 5251.58 | 5251.58 | 5251.58 | 5251.58 | 5251.58 | 5251.58 | 5251.58 | 5251.58 | 5251.58 | 5251.58 | 5251.58 | 5251.58 | 5251.58 | 5251.58 | 5251.58 | 5251.58 | 5251.58 | 5251.58 | 5251.58 | 5251.58 | 5251.58 | 5251.58 | 5251.58 | 5251.58 | 5251.58 | 5251.58 | 5251.58 | 5251.58 | 5251.58 | 5251.58 | 5251.58 | 5251.58 | 5251.58 | 5251.58 | 5251.58 | 5251.58 | 5251.58 | 5251.58 | 5251.58 | 5251.58 | 5251.58 | 5251.58 | 5251.58 | 5251.58 | 5251.58 | 5251.58 | 5251.58 | 5251.58 | 5251.58 | 5251.58 | 5251.58 | 5251.58 | 5251.58 | 5251.58 | 5251.58 | 5251.58 | 5251.58 | 5251.58 | 5251.58 | 5251.58 | 5251.58 | 2341.58 | 2341.58 | 2341.58 | 2341.58 | 2341.58 | 3311.58 | 3311.58 | 4281.58 | 4281.58 | 4281.58 | 4281.58 | 4281.58 | 4281.58 | 4281.58 | 4281.58 | 4281.58 | 4281.58 | 4281.58 | 4281.58 | 4281.58 | 4281.58 | 4281.58 | 4281.58 | 4281.58 | 4281.58 | 4281.58 | 5251.58 | 5251.58 | 5251.58 | 5251.58 | 5251.58 | 5251.58 | 5251.58 | 5251.58 | 5251.58 | 5251.58 | 5251.58 | 5251.58 | 5251.58 | 5251.58 | 5251.58
Assumed generation with no continental IC flows | 44300.6466 | 41279.9966 | 42201.6266 | 41907.5666 | 42035.4766 | 41804.9566 | 42360.4971 | 42991.6971 | 42991.6971 | 42991.6971 | 42991.6971 | 42290.2971 | 41551.4971 | 40577.7024 | 41482.7624 | 41956.5624 | 42123.7824 | 42142.1824 | 42150.1024 | 41728.1524 | 40138.4653 | 38387.3753 | 38961.4253 | 38895.1853 | 38895.1853 | 39395.5553 | 38693.5353 | 39856.5217 | 39384.6017 | 38746.2317 | 38812.4717 | 38832.7117 | 39604.6017 | 39910.8417 | 41810.214 | 41778.534 | 41862.234 | 41862.234 | 41790.494 | 42301.594 | 40790.594 | 38978.6982 | 38159.2882 | 38920.5382 | 39685.3882 | 39045.9382 | 39139.9082 | 37785.5882 | 40158.1039 | 40708.5439 | 41189.4339 | 42001.1239 | 41847.4839 | 40813.1139 | 40048.2639 | 41399.7609 | 41920.2309 | 42474.3409 | 42498.2609 | 42498.2609 | 42395.7309 | 42294.2209 | 41466.7628 | 41102.9228 | 41102.9228 | 41028.5928 | 41063.7928 | 41065.5528 | 40545.6428 | 42229.4625 | 42196.0225 | 42209.2225 | 42218.0225 | 42602.5625 | 42014.0325 | 38685.0425 | 39911.7036 | 39559.6636 | 39694.5136 | 39694.5136 | 39795.9536 | 39762.8336 | 39582.2536 | 37827.8042 | 37766.2042 | 38170.7542 | 38170.7542 | 38170.7542 | 37416.4642 | 36711.7642 | 38835.7883 | 39083.7383 | 39100.4583 | 38421.8583 | 37751.9783 | 37344.8283 | 37297.6783 | 38299.4469 | 38537.2169 | 39324.6169 | 39431.3369 | 39445.4169 | 39445.4169 | 38253.6669 | 37663.4296 | 38326.1896 | 38320.0296 | 38320.0296 | 38230.5096 | 37862.5096 | 37014.4096 | 37588.4596 | 38362.4596 | 38356.2996 | 37294.8996 | 37373.2696 | 37525.9696 | 36951.9196 | 39551.3368 | 40063.5268 | 40357.9268 | 40357.9268 | 41419.3268 | 41401.3368 | 40349.1768 | 40117.595 | 40294.515 | 40156.415 | 40156.415 | 40178.415 | 40648.915 | 37654.525 | 35661.1216 | 37510.3916 | 37510.3916 | 37162.3916 | 37416.0416 | 37335.5116 | 35707.0216 | 40273.6701 | 40430.6701 | 40835.2201 | 41157.1201 | 40822.1701 | 41196.2701 | 40883.0701 | 38761.2084 | 39494.4184 | 39494.4184 | 40248.7084 | 40248.7084 | 40265.4284 | 39578.1284 | 39118.154 | 39329.104 | 40212.154 | 39410.054 | 39410.054 | 39344.454 | 39467.864 | 41516.743 | 41829.543 | 42131.643 | 42131.643 | 42131.643 | 41861.943 | 40072.533 | 39364.229 | 40733.619 | 40748.339 | 40748.339 | 41505.239 | 41521.079 | 40817.079 | 41202.7702 | 41379.2902 | 41681.0502 | 42077.5702 | 42077.5702 | 42077.5702 | 41590.5202 | 44330.5444 | 45564.0344 | 45564.0344 | 45961.6244 | 45575.5044 | 45575.5044 | 42694.6044 | 44061.8918 | 44866.6418 | 44259.4418 | 44259.4418 | 44259.4418 | 44259.4418 | 43045.9418 | 41569.0318 | 41262.7918 | 41262.7918 | 41262.7918 | 41262.7918 | 41011.5818 | 41150.9318 | 42894.6421 | 43292.2321 | 43292.2321 | 43292.2321 | 43292.2321 | 43640.3821 | 42766.1821 | 43778.6266 | 43189.8266 | 43189.8266 | 43189.8266 | 43189.8266 | 43189.8266 | 42218.1866
Assumed generation with base continental IC flows | 47731.6466 | 44710.9966 | 45632.6266 | 45338.5666 | 45995.9766 | 45765.4566 | 46320.9971 | 46952.1971 | 46952.1971 | 46952.1971 | 46952.1971 | 46250.7971 | 45511.9971 | 44538.2024 | 45443.2624 | 45917.0624 | 46084.2824 | 46102.6824 | 46110.6024 | 45688.6524 | 44098.9653 | 42347.8753 | 42921.9253 | 42855.6853 | 42855.6853 | 43356.0553 | 42654.0353 | 43817.0217 | 43345.1017 | 41956.7317 | 42022.9717 | 42793.2117 | 43565.1017 | 43871.3417 | 45770.714 | 45739.034 | 45822.734 | 45822.734 | 45750.994 | 46262.094 | 44751.094 | 42939.1982 | 42119.7882 | 41831.0382 | 43645.8882 | 43006.4382 | 43100.4082 | 41746.0882 | 44118.6039 | 43969.0439 | 44449.9339 | 45261.6239 | 45107.9839 | 44073.6139 | 44008.7639 | 45360.2609 | 45880.7309 | 46434.8409 | 46458.7609 | 46458.7609 | 46356.2309 | 46254.7209 | 45427.2628 | 45063.4228 | 45063.4228 | 44989.0928 | 45024.2928 | 45026.0528 | 44506.1428 | 46189.9625 | 46156.5225 | 46169.7225 | 46178.5225 | 46563.0625 | 45974.5325 | 42645.5425 | 43872.2036 | 42759.6636 | 42894.5136 | 42894.5136 | 42995.9536 | 42962.8336 | 42782.2536 | 41027.8042 | 40966.2042 | 41370.7542 | 41370.7542 | 41370.7542 | 40616.4642 | 40672.2642 | 42796.2883 | 43044.2383 | 43060.9583 | 42382.3583 | 41712.4783 | 41305.3283 | 41258.1783 | 42259.9469 | 42497.7169 | 43285.1169 | 43391.8369 | 43405.9169 | 43405.9169 | 42214.1669 | 41623.9296 | 42286.6896 | 42280.5296 | 42280.5296 | 42191.0096 | 41823.0096 | 40974.9096 | 41548.9596 | 42322.9596 | 42316.7996 | 41255.3996 | 41333.7696 | 41486.4696 | 40912.4196 | 43511.8368 | 44024.0268 | 44318.4268 | 44318.4268 | 45379.8268 | 45361.8368 | 44309.6768 | 44078.095 | 44255.015 | 44116.915 | 44116.915 | 44138.915 | 44609.415 | 41615.025 | 39621.6216 | 41470.8916 | 41470.8916 | 41122.8916 | 41376.5416 | 41296.0116 | 39667.5216 | 44234.1701 | 44391.1701 | 44795.7201 | 45117.6201 | 44782.6701 | 45156.7701 | 44843.5701 | 42721.7084 | 43454.9184 | 43454.9184 | 44209.2084 | 44209.2084 | 44225.9284 | 43538.6284 | 43078.654 | 43289.604 | 44172.654 | 43370.554 | 43370.554 | 43304.954 | 43428.364 | 45477.243 | 45790.043 | 46092.143 | 46092.143 | 46092.143 | 45822.443 | 44033.033 | 43324.729 | 44694.119 | 44708.839 | 44708.839 | 45465.739 | 45481.579 | 44777.579 | 45163.2702 | 43189.7902 | 43491.5502 | 43888.0702 | 43888.0702 | 43888.0702 | 44101.0202 | 46841.0444 | 48774.5344 | 48774.5344 | 49172.1244 | 48786.0044 | 48786.0044 | 45905.1044 | 47272.3918 | 48077.1418 | 47469.9418 | 47469.9418 | 47469.9418 | 47469.9418 | 46256.4418 | 44779.5318 | 44473.2918 | 44473.2918 | 44473.2918 | 44473.2918 | 44222.0818 | 45111.4318 | 46855.1421 | 47252.7321 | 47252.7321 | 47252.7321 | 47252.7321 | 47600.8821 | 46726.6821 | 47739.1266 | 47150.3266 | 47150.3266 | 47150.3266 | 47150.3266 | 47150.3266 | 46178.6866
Assumed generation with high IC continental flows | 48867.4066 | 45846.7566 | 46768.3866 | 46474.3266 | 47287.0566 | 47056.5366 | 47612.0771 | 48243.2771 | 48243.2771 | 48243.2771 | 48243.2771 | 47541.8771 | 46803.0771 | 45829.2824 | 46734.3424 | 47208.1424 | 47375.3624 | 47393.7624 | 47401.6824 | 46979.7324 | 45390.0453 | 43638.9553 | 44213.0053 | 44146.7653 | 44146.7653 | 44647.1353 | 43945.1153 | 45108.1017 | 44636.1817 | 43027.8117 | 43094.0517 | 44084.2917 | 44856.1817 | 45162.4217 | 47061.794 | 47030.114 | 47113.814 | 47113.814 | 47042.074 | 47553.174 | 46042.174 | 44230.2782 | 43410.8682 | 42814.1182 | 44936.9682 | 44297.5182 | 44391.4882 | 43037.1682 | 45409.6839 | 44990.1239 | 45471.0139 | 46282.7039 | 46129.0639 | 45094.6939 | 45299.8439 | 46651.3409 | 47171.8109 | 47725.9209 | 47749.8409 | 47749.8409 | 47647.3109 | 47545.8009 | 46718.3428 | 46354.5028 | 46354.5028 | 46280.1728 | 46315.3728 | 46317.1328 | 45797.2228 | 47481.0425 | 47447.6025 | 47460.8025 | 47469.6025 | 47854.1425 | 47265.6125 | 43936.6225 | 45163.2836 | 43827.6636 | 43962.5136 | 43962.5136 | 44063.9536 | 44030.8336 | 43850.2536 | 42095.8042 | 42034.2042 | 42438.7542 | 42438.7542 | 42438.7542 | 41684.4642 | 41963.3442 | 44087.3683 | 44335.3183 | 44352.0383 | 43673.4383 | 43003.5583 | 42596.4083 | 42549.2583 | 43551.0269 | 43788.7969 | 44576.1969 | 44682.9169 | 44696.9969 | 44696.9969 | 43505.2469 | 42915.0096 | 43577.7696 | 43571.6096 | 43571.6096 | 43482.0896 | 43114.0896 | 42265.9896 | 42840.0396 | 43614.0396 | 43607.8796 | 42546.4796 | 42624.8496 | 42777.5496 | 42203.4996 | 44802.9168 | 45315.1068 | 45609.5068 | 45609.5068 | 46670.9068 | 46652.9168 | 45600.7568 | 45369.175 | 45546.095 | 45407.995 | 45407.995 | 45429.995 | 45900.495 | 42906.105 | 40912.7016 | 42761.9716 | 42761.9716 | 42413.9716 | 42667.6216 | 42587.0916 | 40958.6016 | 45525.2501 | 45682.2501 | 46086.8001 | 46408.7001 | 46073.7501 | 46447.8501 | 46134.6501 | 44012.7884 | 44745.9984 | 44745.9984 | 45500.2884 | 45500.2884 | 45517.0084 | 44829.7084 | 44369.734 | 44580.684 | 45463.734 | 44661.634 | 44661.634 | 44596.034 | 44719.444 | 46768.323 | 47081.123 | 47383.223 | 47383.223 | 47383.223 | 47113.523 | 45324.113 | 44615.809 | 45985.199 | 45999.919 | 45999.919 | 46756.819 | 46772.659 | 46068.659 | 46454.3502 | 43720.8702 | 44022.6302 | 44419.1502 | 44419.1502 | 44419.1502 | 44902.1002 | 47642.1244 | 49845.6144 | 49845.6144 | 50243.2044 | 49857.0844 | 49857.0844 | 46976.1844 | 48343.4718 | 49148.2218 | 48541.0218 | 48541.0218 | 48541.0218 | 48541.0218 | 47327.5218 | 45850.6118 | 45544.3718 | 45544.3718 | 45544.3718 | 45544.3718 | 45293.1618 | 46402.5118 | 48146.2221 | 48543.8121 | 48543.8121 | 48543.8121 | 48543.8121 | 48891.9621 | 48017.7621 | 49030.2066 | 48441.4066 | 48441.4066 | 48441.4066 | 48441.4066 | 48441.4066 | 47469.7666
Assumed generation with high IC exports continental flows | 39733.8866 | 36713.2366 | 37634.8666 | 37340.8066 | 36783.8966 | 36553.3766 | 37108.9171 | 37740.1171 | 37740.1171 | 37740.1171 | 37740.1171 | 37038.7171 | 36299.9171 | 35326.1224 | 36231.1824 | 36704.9824 | 36872.2024 | 36890.6024 | 36898.5224 | 36476.5724 | 34886.8853 | 33135.7953 | 33709.8453 | 33643.6053 | 33643.6053 | 34143.9753 | 33441.9553 | 34604.9417 | 34133.0217 | 34464.6517 | 34530.8917 | 33581.1317 | 34353.0217 | 34659.2617 | 36558.634 | 36526.954 | 36610.654 | 36610.654 | 36538.914 | 37050.014 | 35539.014 | 33727.1182 | 32907.7082 | 35026.9582 | 34433.8082 | 33794.3582 | 33888.3282 | 32534.0082 | 34906.5239 | 36426.9639 | 36907.8539 | 37719.5439 | 37565.9039 | 36531.5339 | 34796.6839 | 36148.1809 | 36668.6509 | 37222.7609 | 37246.6809 | 37246.6809 | 37144.1509 | 37042.6409 | 36215.1828 | 35851.3428 | 35851.3428 | 35777.0128 | 35812.2128 | 35813.9728 | 35294.0628 | 36977.8825 | 36944.4425 | 36957.6425 | 36966.4425 | 37350.9825 | 36762.4525 | 33433.4625 | 34660.1236 | 35291.6636 | 35426.5136 | 35426.5136 | 35527.9536 | 35494.8336 | 35314.2536 | 33559.8042 | 33498.2042 | 33902.7542 | 33902.7542 | 33902.7542 | 33148.4642 | 31460.1842 | 33584.2083 | 33832.1583 | 33848.8783 | 33170.2783 | 32500.3983 | 32093.2483 | 32046.0983 | 33047.8669 | 33285.6369 | 34073.0369 | 34179.7569 | 34193.8369 | 34193.8369 | 33002.0869 | 32411.8496 | 33074.6096 | 33068.4496 | 33068.4496 | 32978.9296 | 32610.9296 | 31762.8296 | 32336.8796 | 33110.8796 | 33104.7196 | 32043.3196 | 32121.6896 | 32274.3896 | 31700.3396 | 34299.7568 | 34811.9468 | 35106.3468 | 35106.3468 | 36167.7468 | 36149.7568 | 35097.5968 | 34866.015 | 35042.935 | 34904.835 | 34904.835 | 34926.835 | 35397.335 | 32402.945 | 30409.5416 | 32258.8116 | 32258.8116 | 31910.8116 | 32164.4616 | 32083.9316 | 30455.4416 | 35022.0901 | 35179.0901 | 35583.6401 | 35905.5401 | 35570.5901 | 35944.6901 | 35631.4901 | 33509.6284 | 34242.8384 | 34242.8384 | 34997.1284 | 34997.1284 | 35013.8484 | 34326.5484 | 33866.574 | 34077.524 | 34960.574 | 34158.474 | 34158.474 | 34092.874 | 34216.284 | 36265.163 | 36577.963 | 36880.063 | 36880.063 | 36880.063 | 36610.363 | 34820.953 | 34112.649 | 35482.039 | 35496.759 | 35496.759 | 36253.659 | 36269.499 | 35565.499 | 35951.1902 | 39037.7102 | 39339.4702 | 39735.9902 | 39735.9902 | 39735.9902 | 38278.9402 | 41018.9644 | 41282.4544 | 41282.4544 | 41680.0444 | 41293.9244 | 41293.9244 | 38413.0244 | 39780.3118 | 40585.0618 | 39977.8618 | 39977.8618 | 39977.8618 | 39977.8618 | 38764.3618 | 37287.4518 | 36981.2118 | 36981.2118 | 36981.2118 | 36981.2118 | 36730.0018 | 35899.3518 | 37643.0621 | 38040.6521 | 38040.6521 | 38040.6521 | 38040.6521 | 38388.8021 | 37514.6021 | 38527.0466 | 37938.2466 | 37938.2466 | 37938.2466 | 37938.2466 | 37938.2466 | 36966.6066
Date (Text) | time axis 2022-03-28 to 2022-10-29
Low IC surplus | 3410.6466 | 533.9966 | 1900.6266 | 1805.5666 | 3395.4766 | 5903.9566 | 5914.4971 | 3368.6971 | 3587.6971 | 3770.6971 | 3810.6971 | 4859.2971 | 6796.4971 | 5370.7024 | 2963.7624 | 3774.5624 | 4105.7824 | 5228.1824 | 7425.1024 | 9025.1524 | 8533.4653 | 3494.3753 | 1849.4253 | 2047.1853 | 1916.1853 | 3542.5553 | 6279.5353 | 6823.5217 | 3249.6017 | 2259.2317 | 2215.4717 | 2576.7117 | 4596.6017 | 8667.8417 | 10443.214 | 7808.534 | 6132.234 | 5708.234 | 6358.494 | 8220.594 | 9801.594 | 7448.6982 | 3086.2882 | 3814.5382 | 4617.3882 | 3990.9382 | 5230.9082 | 7372.5882 | 9095.1039 | 5582.5439 | 6063.4339 | 6967.1239 | 6893.4839 | 7545.1139 | 9923.2639 | 10855.7609 | 7333.2309 | 8060.3409 | 8639.2609 | 8647.2609 | 10166.7309 | 13128.2209 | 11839.7628 | 7934.9228 | 8125.9228 | 8287.5928 | 10094.7928 | 11710.5528 | 12213.6428 | 13456.4625 | 7898.0225 | 8161.2225 | 8325.0225 | 8981.5625 | 9698.0325 | 9106.0425 | 9381.7036 | 5945.6636 | 5915.5136 | 5966.5136 | 6088.9536 | 7703.8336 | 10491.2536 | 7893.8042 | 3782.2042 | 4707.7542 | 4703.7542 | 4692.7542 | 4853.4642 | 7645.7642 | 9253.7883 | 5427.7383 | 5595.4583 | 4920.8583 | 4252.9783 | 5440.8283 | 8235.6783 | 8644.4469 | 4847.2169 | 5755.6169 | 5889.3369 | 5920.4169 | 7364.4169 | 8998.6669 | 7644.4296 | 5115.1896 | 4792.0296 | 4807.0296 | 4707.5096 | 6300.5096 | 7937.4096 | 8113.4596 | 4956.4596 | 4743.2996 | 3655.8996 | 3839.2696 | 5775.9696 | 8453.9196 | 10378.3368 | 7169.5268 | 7450.9268 | 7472.9268 | 8552.3268 | 9656.3368 | 11812.1768 | 11124.595 | 6817.515 | 7066.415 | 7042.415 | 7038.415 | 8963.915 | 8883.525 | 6460.1216 | 3825.3916 | 4035.3916 | 3620.3916 | 3829.0416 | 5476.5116 | 6854.0216 | 10629.6701 | 6996.6701 | 7052.2201 | 7288.1201 | 6881.1701 | 9030.2701 | 11479.0701 | 8622.2084 | 5573.4184 | 5451.4184 | 6116.7084 | 6025.7084 | 7614.4284 | 9962.1284 | 9078.154 | 7440.104 | 5314.154 | 5107.054 | 4950.054 | 6201.454 | 8598.864 | 9806.743 | 6685.543 | 6714.643 | 6598.643 | 6478.643 | 7321.943 | 8254.533 | 6738.229 | 4846.619 | 4687.339 | 4538.339 | 5159.239 | 6520.079 | 8137.079 | 7763.7702 | 4607.2902 | 4778.0502 | 5052.5702 | 4916.5702 | 6357.5702 | 8014.5202 | 10081.5444 | 7914.0344 | 7796.0344 | 8104.6244 | 7628.5044 | 8970.5044 | 8346.6044 | 8829.8918 | 6253.6418 | 5431.4418 | 5232.4418 | 5100.4418 | 6466.4418 | 7617.9418 | 5414.0318 | 1706.7918 | 1569.7918 | 1417.7918 | 1236.7918 | 2264.5818 | 4630.9318 | 5511.6421 | 2493.2321 | 2212.2321 | 2042.2321 | 1963.2321 | 3882.3821 | 5425.1821 | 5561.6266 | 1731.8266 | 1668.8266 | 1560.8266 | 1410.8266 | 2643.8266 | 4848.1866
Base IC Surplus | 6841.6466 | 3964.9966 | 5331.6266 | 5236.5666 | 7355.9766 | 9864.4566 | 9874.9971 | 7329.1971 | 7548.1971 | 7731.1971 | 7771.1971 | 8819.7971 | 10756.9971 | 9331.2024 | 6924.2624 | 7735.0624 | 8066.2824 | 9188.6824 | 11385.6024 | 12985.6524 | 12493.9653 | 7454.8753 | 5809.9253 | 6007.6853 | 5876.6853 | 7503.0553 | 10240.0353 | 10784.0217 | 7210.1017 | 5469.7317 | 5425.9717 | 6537.2117 | 8557.1017 | 12628.3417 | 14403.714 | 11769.034 | 10092.734 | 9668.734 | 10318.994 | 12181.094 | 13762.094 | 11409.1982 | 7046.7882 | 6725.0382 | 8577.8882 | 7951.4382 | 9191.4082 | 11333.0882 | 13055.6039 | 8843.0439 | 9323.9339 | 10227.6239 | 10153.9839 | 10805.6139 | 13883.7639 | 14816.2609 | 11293.7309 | 12020.8409 | 12599.7609 | 12607.7609 | 14127.2309 | 17088.7209 | 15800.2628 | 11895.4228 | 12086.4228 | 12248.0928 | 14055.2928 | 15671.0528 | 16174.1428 | 17416.9625 | 11858.5225 | 12121.7225 | 12285.5225 | 12942.0625 | 13658.5325 | 13066.5425 | 13342.2036 | 9145.6636 | 9115.5136 | 9166.5136 | 9288.9536 | 10903.8336 | 13691.2536 | 11093.8042 | 6982.2042 | 7907.7542 | 7903.7542 | 7892.7542 | 8053.4642 | 11606.2642 | 13214.2883 | 9388.2383 | 9555.9583 | 8881.3583 | 8213.4783 | 9401.3283 | 12196.1783 | 12604.9469 | 8807.7169 | 9716.1169 | 9849.8369 | 9880.9169 | 11324.9169 | 12959.1669 | 11604.9296 | 9075.6896 | 8752.5296 | 8767.5296 | 8668.0096 | 10261.0096 | 11897.9096 | 12073.9596 | 8916.9596 | 8703.7996 | 7616.3996 | 7799.7696 | 9736.4696 | 12414.4196 | 14338.8368 | 11130.0268 | 11411.4268 | 11433.4268 | 12512.8268 | 13616.8368 | 15772.6768 | 15085.095 | 10778.015 | 11026.915 | 11002.915 | 10998.915 | 12924.415 | 12844.025 | 10420.6216 | 7785.8916 | 7995.8916 | 7580.8916 | 7789.5416 | 9437.0116 | 10814.5216 | 14590.1701 | 10957.1701 | 11012.7201 | 11248.6201 | 10841.6701 | 12990.7701 | 15439.5701 | 12582.7084 | 9533.9184 | 9411.9184 | 10077.2084 | 9986.2084 | 11574.9284 | 13922.6284 | 13038.654 | 11400.604 | 9274.654 | 9067.554 | 8910.554 | 10161.954 | 12559.364 | 13767.243 | 10646.043 | 10675.143 | 10559.143 | 10439.143 | 11282.443 | 12215.033 | 10698.729 | 8807.119 | 8647.839 | 8498.839 | 9119.739 | 10480.579 | 12097.579 | 11724.2702 | 6417.7902 | 6588.5502 | 6863.0702 | 6727.0702 | 8168.0702 | 10525.0202 | 12592.0444 | 11124.5344 | 11006.5344 | 11315.1244 | 10839.0044 | 12181.0044 | 11557.1044 | 12040.3918 | 9464.1418 | 8641.9418 | 8442.9418 | 8310.9418 | 9676.9418 | 10828.4418 | 8624.5318 | 4917.2918 | 4780.2918 | 4628.2918 | 4447.2918 | 5475.0818 | 8591.4318 | 9472.1421 | 6453.7321 | 6172.7321 | 6002.7321 | 5923.7321 | 7842.8821 | 9385.6821 | 9522.1266 | 5692.3266 | 5629.3266 | 5521.3266 | 5371.3266 | 6604.3266 | 8808.6866
Max IC Surplus | 7977.4066 | 5100.7566 | 6467.3866 | 6372.3266 | 8647.0566 | 11155.5366 | 11166.0771 | 8620.2771 | 8839.2771 | 9022.2771 | 9062.2771 | 10110.8771 | 12048.0771 | 10622.2824 | 8215.3424 | 9026.1424 | 9357.3624 | 10479.7624 | 12676.6824 | 14276.7324 | 13785.0453 | 8745.9553 | 7101.0053 | 7298.7653 | 7167.7653 | 8794.1353 | 11531.1153 | 12075.1017 | 8501.1817 | 6540.8117 | 6497.0517 | 7828.2917 | 9848.1817 | 13919.4217 | 15694.794 | 13060.114 | 11383.814 | 10959.814 | 11610.074 | 13472.174 | 15053.174 | 12700.2782 | 8337.8682 | 7708.1182 | 9868.9682 | 9242.5182 | 10482.4882 | 12624.1682 | 14346.6839 | 9864.1239 | 10345.0139 | 11248.7039 | 11175.0639 | 11826.6939 | 15174.8439 | 16107.3409 | 12584.8109 | 13311.9209 | 13890.8409 | 13898.8409 | 15418.3109 | 18379.8009 | 17091.3428 | 13186.5028 | 13377.5028 | 13539.1728 | 15346.3728 | 16962.1328 | 17465.2228 | 18708.0425 | 13149.6025 | 13412.8025 | 13576.6025 | 14233.1425 | 14949.6125 | 14357.6225 | 14633.2836 | 10213.6636 | 10183.5136 | 10234.5136 | 10356.9536 | 11971.8336 | 14759.2536 | 12161.8042 | 8050.2042 | 8975.7542 | 8971.7542 | 8960.7542 | 9121.4642 | 12897.3442 | 14505.3683 | 10679.3183 | 10847.0383 | 10172.4383 | 9504.5583 | 10692.4083 | 13487.2583 | 13896.0269 | 10098.7969 | 11007.1969 | 11140.9169 | 11171.9969 | 12615.9969 | 14250.2469 | 12896.0096 | 10366.7696 | 10043.6096 | 10058.6096 | 9959.0896 | 11552.0896 | 13188.9896 | 13365.0396 | 10208.0396 | 9994.8796 | 8907.4796 | 9090.8496 | 11027.5496 | 13705.4996 | 15629.9168 | 12421.1068 | 12702.5068 | 12724.5068 | 13803.9068 | 14907.9168 | 17063.7568 | 16376.175 | 12069.095 | 12317.995 | 12293.995 | 12289.995 | 14215.495 | 14135.105 | 11711.7016 | 9076.9716 | 9286.9716 | 8871.9716 | 9080.6216 | 10728.0916 | 12105.6016 | 15881.2501 | 12248.2501 | 12303.8001 | 12539.7001 | 12132.7501 | 14281.8501 | 16730.6501 | 13873.7884 | 10824.9984 | 10702.9984 | 11368.2884 | 11277.2884 | 12866.0084 | 15213.7084 | 14329.734 | 12691.684 | 10565.734 | 10358.634 | 10201.634 | 11453.034 | 13850.444 | 15058.323 | 11937.123 | 11966.223 | 11850.223 | 11730.223 | 12573.523 | 13506.113 | 11989.809 | 10098.199 | 9938.919 | 9789.919 | 10410.819 | 11771.659 | 13388.659 | 13015.3502 | 6948.8702 | 7119.6302 | 7394.1502 | 7258.1502 | 8699.1502 | 11326.1002 | 13393.1244 | 12195.6144 | 12077.6144 | 12386.2044 | 11910.0844 | 13252.0844 | 12628.1844 | 13111.4718 | 10535.2218 | 9713.0218 | 9514.0218 | 9382.0218 | 10748.0218 | 11899.5218 | 9695.6118 | 5988.3718 | 5851.3718 | 5699.3718 | 5518.3718 | 6546.1618 | 9882.5118 | 10763.2221 | 7744.8121 | 7463.8121 | 7293.8121 | 7214.8121 | 9133.9621 | 10676.7621 | 10813.2066 | 6983.4066 | 6920.4066 | 6812.4066 | 6662.4066 | 7895.4066 | 10099.7666
National demand and station load | 38640 | 38496 | 38051 | 37852 | 36390 | 33651 | 34196 | 37373 | 37154 | 36971 | 36931 | 35181 | 32505 | 32957 | 36269 | 35932 | 35768 | 34664 | 32475 | 30453 | 29355 | 32643 | 34862 | 34598 | 34729 | 33603 | 30164 | 30783 | 33885 | 34237 | 34347 | 34006 | 32758 | 28993 | 29117 | 31720 | 33480 | 33904 | 33182 | 31831 | 28739 | 29280 | 32823 | 32856 | 32818 | 32805 | 31659 | 28163 | 28813 | 32876 | 32876 | 32784 | 32704 | 31018 | 27875 | 28294 | 32337 | 32164 | 31609 | 31601 | 29979 | 26916 | 27377 | 30918 | 30727 | 30491 | 28719 | 27105 | 26082 | 26523 | 32048 | 31798 | 31643 | 31371 | 30066 | 27329 | 28280 | 31364 | 31529 | 31478 | 31457 | 29809 | 26841 | 27684 | 31734 | 31213 | 31217 | 31228 | 30313 | 26816 | 27332 | 31406 | 31255 | 31251 | 31249 | 29654 | 26812 | 27405 | 31440 | 31319 | 31292 | 31275 | 29831 | 27005 | 27769 | 30961 | 31278 | 31263 | 31273 | 29312 | 26827 | 27225 | 31156 | 31363 | 31389 | 31284 | 29500 | 26248 | 26923 | 30644 | 30657 | 30635 | 30617 | 29495 | 26287 | 26743 | 31227 | 30840 | 30864 | 30890 | 29435 | 26521 | 26951 | 31435 | 31225 | 31292 | 31337 | 29609 | 26603 | 27394 | 31184 | 31533 | 31619 | 31691 | 29916 | 27154 | 27889 | 31671 | 31793 | 31882 | 31973 | 30401 | 27366 | 27790 | 29639 | 32648 | 32053 | 32210 | 30893 | 28619 | 29460 | 32894 | 33167 | 33283 | 33403 | 32290 | 29568 | 30376 | 33637 | 33811 | 33960 | 34096 | 32751 | 30430 | 31189 | 34522 | 34653 | 34775 | 34911 | 33470 | 31326 | 31999 | 35400 | 35518 | 35607 | 35697 | 34355 | 32098 | 32982 | 36363 | 36578 | 36777 | 36909 | 35543 | 33178 | 33905 | 37306 | 37443 | 37595 | 37776 | 36497 | 34270 | 35133 | 38549 | 38830 | 39000 | 39079 | 37508 | 35091 | 35967 | 39208 | 39271 | 39379 | 39529 | 38296 | 35120
IC outages | time axis 2022-03-28 19:00 to 2022-10-29 17:30
INTELEC | 0 | 0 | 0 | 0 | 0 | 0 | 0 | 0 | 0 | 0 | 0 | 0 | 0 | 0 | 0 | 0 | 0 | 0 | 0 | 0 | 0 | 0 | 0 | 0 | 0 | 0 | 0 | 0 | 0 | 0 | 0 | 0 | 0 | 0 | 0 | 0 | 0 | 0 | 0 | 0 | 0 | 0 | 0 | 0 | 0 | 0 | 0 | 0 | 0 | 0 | 0 | 0 | 0 | 0 | 0 | 0 | 0 | 0 | 0 | 0 | 0 | 0 | 0 | 0 | 0 | 0 | 0 | 0 | 0 | 0 | 0 | 0 | 0 | 0 | 0 | 0 | 0 | 0 | 0 | 0 | 0 | 0 | 0 | 0 | 0 | 0 | 0 | 0 | 0 | 0 | 0 | 0 | 0 | 0 | 0 | 0 | 0 | 0 | 0 | 0 | 0 | 0 | 0 | 0 | 0 | 0 | 0 | 0 | 0 | 0 | 0 | 0 | 0 | 0 | 0 | 0 | 0 | 0 | 0 | 0 | 0 | 0 | 0 | 0 | 0 | 0 | 0 | 0 | 0 | 0 | 0 | 0 | 0 | 0 | 0 | 0 | 0 | 0 | 0 | 0 | 0 | 0 | 0 | 0 | 0 | 0 | 0 | 0 | 0 | 0 | 0 | 0 | 0 | 0 | 0 | 0 | 0 | 0 | 0 | 0 | 0 | 0 | 0 | 0 | 0 | 0 | 0 | 0 | 0 | 0 | 0 | 0 | 0 | 0 | 0 | 0 | 0 | 0 | 0 | 0 | 0 | 0 | 0 | 0 | 0 | 0 | 0 | 0 | 0 | 0 | 0 | 0 | 0 | 0 | 0 | 0 | 0 | 0 | 0 | 0 | 0 | 0 | 0 | 0 | 0 | 0 | 0 | 0 | 0 | 0 | 0 | 0 | 0 | 0 | 0 | 0
INTEW | 0 | 0 | 0 | 0 | 0 | 0 | 0 | 0 | 0 | 0 | 0 | 0 | 0 | 0 | 0 | 0 | 0 | 0 | 0 | 0 | 0 | 0 | 0 | 0 | 0 | 0 | 0 | 0 | 0 | 0 | 0 | 0 | 0 | 0 | 0 | 0 | 0 | -500 | -500 | -500 | -500 | -500 | -500 | -500 | -500 | -500 | -500 | -500 | -500 | -500 | -500 | -500 | -500 | -500 | -500 | -500 | -500 | -500 | -500 | -500 | -500 | -500 | -500 | -500 | -500 | -500 | -500 | -500 | -500 | -500 | -500 | -500 | -500 | -500 | -500 | -500 | -500 | -500 | -500 | -500 | -500 | -500 | -500 | -500 | -500 | -500 | -500 | -500 | -500 | -500 | -500 | -500 | -500 | -500 | -500 | -500 | -500 | -500 | -500 | -500 | -500 | -500 | -500 | -500 | -500 | -500 | -500 | -500 | -500 | -500 | -500 | -500 | -500 | -500 | -500 | -500 | -500 | -500 | -500 | -500 | -500 | -500 | -500 | -500 | -500 | -500 | -500 | -500 | -500 | -500 | -500 | -500 | -500 | -500 | -500 | -500 | -500 | -500 | -500 | -500 | -500 | -500 | -500 | 0 | -500 | -500 | -500 | -500 | -500 | -500 | -500 | -500 | -500 | -500 | -500 | -500 | -500 | -500 | -500 | -500 | -500 | -500 | -500 | -500 | -500 | -500 | -500 | -500 | -500 | -500 | -500 | -500 | -500 | -500 | -500 | -500 | -500 | -500 | -500 | -500 | -500 | -500 | -500 | -500 | -500 | -500 | -500 | -500 | -500 | -500 | -500 | -500 | -500 | -500 | -500 | -500 | -500 | -500 | -500 | -500 | -500 | -500 | -500 | -500 | -500 | -500 | -500 | -500 | -500 | -500 | -500 | -500 | -500 | -500 | -500 | -500
INTFR | 1000 | 1000 | 1000 | 1000 | 1000 | 1000 | 1000 | 1000 | 1000 | 1000 | 1000 | 1000 | 1000 | 1000 | 1000 | 1000 | 1000 | 1000 | 1000 | 1000 | 1000 | 1000 | 1000 | 1000 | 1000 | 1000 | 1000 | 1000 | 1000 | 0 | 0 | 1000 | 1000 | 1000 | 1000 | 1000 | 1000 | 1000 | 1000 | 1000 | 1000 | 1000 | 1000 | 1000 | 1000 | 1000 | 1000 | 1000 | 1000 | 1000 | 1000 | 1000 | 1000 | 1000 | 1000 | 1000 | 1000 | 1000 | 1000 | 1000 | 1000 | 1000 | 1000 | 1000 | 1000 | 1000 | 1000 | 1000 | 1000 | 1000 | 1000 | 1000 | 1000 | 1000 | 1000 | 1000 | 1000 | 1000 | 1000 | 1000 | 1000 | 1000 | 1000 | 1000 | 1000 | 1000 | 1000 | 1000 | 1000 | 1000 | 1000 | 1000 | 1000 | 1000 | 1000 | 1000 | 1000 | 1000 | 1000 | 1000 | 1000 | 1000 | 1000 | 1000 | 1000 | 1000 | 1000 | 1000 | 1000 | 1000 | 1000 | 1000 | 1000 | 1000 | 1000 | 1000 | 1000 | 1000 | 1000 | 1000 | 1000 | 1000 | 1000 | 1000 | 1000 | 1000 | 1000 | 1000 | 1000 | 1000 | 1000 | 1000 | 1000 | 1000 | 1000 | 1000 | 1000 | 1000 | 1000 | 1000 | 1000 | 1000 | 1000 | 1000 | 1000 | 1000 | 1000 | 1000 | 1000 | 1000 | 1000 | 1000 | 1000 | 1000 | 1000 | 1000 | 1000 | 1000 | 1000 | 1000 | 1000 | 1000 | 1000 | 1000 | 1000 | 1000 | 1000 | 1000 | 1000 | 1000 | 1000 | 1000 | 1000 | 1000 | 1000 | 0 | 0 | 0 | 0 | 0 | 0 | 0 | 0 | 0 | 0 | 0 | 0 | 0 | 0 | 0 | 0 | 0 | 0 | 0 | 0 | 0 | 0 | 0 | 0 | 0 | 0 | 1000 | 1000 | 1000 | 1000 | 1000 | 1000 | 1000 | 1000 | 1000 | 1000 | 1000 | 1000 | 1000 | 1000 | 1000
INTIFA2 | 1014 | 1014 | 1014 | 1014 | 1014 | 1014 | 1014 | 1014 | 1014 | 1014 | 1014 | 1014 | 1014 | 1014 | 1014 | 1014 | 1014 | 1014 | 1014 | 1014 | 1014 | 1014 | 1014 | 1014 | 1014 | 1014 | 1014 | 1014 | 1014 | 1014 | 1014 | 1014 | 1014 | 1014 | 1014 | 1014 | 1014 | 1014 | 1014 | 1014 | 1014 | 1014 | 1014 | 1014 | 1014 | 1014 | 1014 | 1014 | 1014 | 1014 | 1014 | 1014 | 1014 | 1014 | 1014 | 1014 | 1014 | 1014 | 1014 | 1014 | 1014 | 1014 | 1014 | 1014 | 1014 | 1014 | 1014 | 1014 | 1014 | 1014 | 1014 | 1014 | 1014 | 1014 | 1014 | 1014 | 1014 | 0 | 0 | 0 | 0 | 0 | 0 | 0 | 0 | 0 | 0 | 0 | 0 | 1014 | 1014 | 1014 | 1014 | 1014 | 1014 | 1014 | 1014 | 1014 | 1014 | 1014 | 1014 | 1014 | 1014 | 1014 | 1014 | 1014 | 1014 | 1014 | 1014 | 1014 | 1014 | 1014 | 1014 | 1014 | 1014 | 1014 | 1014 | 1014 | 1014 | 1014 | 1014 | 1014 | 1014 | 1014 | 1014 | 1014 | 1014 | 1014 | 1014 | 1014 | 1014 | 1014 | 1014 | 1014 | 1014 | 1014 | 1014 | 1014 | 1014 | 1014 | 1014 | 1014 | 1014 | 1014 | 1014 | 1014 | 1014 | 1014 | 1014 | 1014 | 1014 | 1014 | 1014 | 1014 | 1014 | 1014 | 1014 | 1014 | 1014 | 1014 | 1014 | 1014 | 1014 | 1014 | 1014 | 1014 | 1014 | 1014 | 1014 | 1014 | 1014 | 1014 | 1014 | 1014 | 1014 | 1014 | 1014 | 1014 | 1014 | 1014 | 1014 | 1014 | 1014 | 1014 | 1014 | 1014 | 1014 | 1014 | 1014 | 1014 | 1014 | 1014 | 1014 | 1014 | 1014 | 1014 | 1014 | 1014 | 1014 | 1014 | 1014 | 1014 | 1014 | 1014 | 1014 | 1014 | 1014 | 1014 | 1014 | 1014 | 1014 | 1014 | 1014 | 1014 | 1014 | 1014
INTIRL | -500 | -500 | -500 | -500 | -250 | 0 | -250 | -250 | -250 | -250 | -250 | -250 | -250 | -250 | -250 | -250 | -250 | -250 | -250 | -250 | -250 | -250 | -250 | -250 | -250 | -250 | -250 | -250 | -250 | -250 | -250 | -250 | -250 | -250 | -250 | -250 | -250 | -250 | -250 | -250 | -250 | -250 | -250 | -250 | -250 | -250 | -250 | -250 | -250 | -250 | -250 | -250 | -250 | -250 | -250 | -250 | -250 | -250 | -250 | -250 | -250 | -250 | -250 | -250 | -250 | -250 | -250 | 0 | 0 | 0 | 0 | 0 | 0 | 0 | 0 | 0 | 0 | 0 | 0 | 0 | 0 | 0 | 0 | 0 | 0 | 0 | 0 | 0 | 0 | -250 | -250 | -250 | -250 | -250 | -250 | -250 | -250 | -250 | -250 | -250 | -250 | -250 | -250 | -250 | -250 | -250 | -250 | -250 | -250 | -250 | -250 | -250 | -250 | -250 | -250 | -250 | -250 | -250 | -250 | -250 | -250 | -250 | -250 | -250 | -250 | -250 | -250 | -250 | -250 | -250 | 0 | 0 | 0 | 0 | 0 | 0 | 0 | 0 | 0 | 0 | 0 | 0 | 0 | 0 | 0 | 0 | 0 | 0 | 0 | 0 | 0 | 0 | -250 | -250 | -250 | -250 | -250 | -250 | -250 | -250 | -250 | -250 | -250 | -250 | -250 | -250 | -250 | -250 | -250 | -250 | -250 | -250 | -250 | -250 | -250 | -250 | -250 | -250 | -250 | -250 | -250 | -250 | -250 | -250 | -250 | -250 | -250 | -500 | -500 | -500 | -500 | -500 | -500 | -500 | -500 | -500 | -500 | -500 | -500 | -500 | -500 | -500 | -500 | -500 | -500 | -500 | -500 | -500 | -500 | -500 | -500 | -500 | -500 | -500 | -500 | -500
INTNED | 1000 | 1000 | 1000 | 1000 | 1000 | 1000 | 1000 | 1000 | 1000 | 1000 | 1000 | 1000 | 1000 | 1000 | 1000 | 1000 | 1000 | 1000 | 1000 | 1000 | 1000 | 1000 | 1000 | 1000 | 1000 | 1000 | 1000 | 1000 | 1000 | 1000 | 1000 | 1000 | 1000 | 1000 | 1000 | 1000 | 1000 | 1000 | 1000 | 1000 | 1000 | 1000 | 1000 | 1000 | 1000 | 1000 | 1000 | 1000 | 1000 | 0 | 0 | 0 | 0 | 0 | 1000 | 1000 | 1000 | 1000 | 1000 | 1000 | 1000 | 1000 | 1000 | 1000 | 1000 | 1000 | 1000 | 1000 | 1000 | 1000 | 1000 | 1000 | 1000 | 1000 | 1000 | 1000 | 1000 | 1000 | 1000 | 1000 | 1000 | 1000 | 1000 | 1000 | 1000 | 1000 | 1000 | 1000 | 1000 | 1000 | 1000 | 1000 | 1000 | 1000 | 1000 | 1000 | 1000 | 1000 | 1000 | 1000 | 1000 | 1000 | 1000 | 1000 | 1000 | 1000 | 1000 | 1000 | 1000 | 1000 | 1000 | 1000 | 1000 | 1000 | 1000 | 1000 | 1000 | 1000 | 1000 | 1000 | 1000 | 1000 | 1000 | 1000 | 1000 | 1000 | 1000 | 1000 | 1000 | 1000 | 1000 | 1000 | 1000 | 1000 | 1000 | 1000 | 1000 | 1000 | 1000 | 1000 | 1000 | 1000 | 1000 | 1000 | 1000 | 1000 | 1000 | 1000 | 1000 | 1000 | 1000 | 1000 | 1000 | 1000 | 1000 | 1000 | 1000 | 1000 | 1000 | 1000 | 1000 | 1000 | 1000 | 1000 | 1000 | 1000 | 1000 | 1000 | 1000 | 1000 | 1000 | 1000 | 1000 | 1000 | 1000 | 0 | 0 | 0 | 0 | 0 | 1000 | 1000 | 1000 | 1000 | 1000 | 1000 | 1000 | 1000 | 1000 | 1000 | 1000 | 1000 | 1000 | 1000 | 1000 | 1000 | 1000 | 1000 | 1000 | 1000 | 1000 | 1000 | 1000 | 1000 | 1000 | 1000 | 1000 | 1000 | 1000 | 1000 | 1000 | 1000 | 1000 | 1000 | 1000 | 1000
INTNEM | 1000 | 1000 | 1000 | 1000 | 1000 | 1000 | 1000 | 1000 | 1000 | 1000 | 1000 | 1000 | 1000 | 1000 | 1000 | 1000 | 1000 | 1000 | 1000 | 1000 | 1000 | 1000 | 1000 | 1000 | 1000 | 1000 | 1000 | 1000 | 1000 | 1000 | 1000 | 1000 | 1000 | 1000 | 1000 | 1000 | 1000 | 1000 | 1000 | 1000 | 1000 | 1000 | 1000 | 1000 | 1000 | 1000 | 1000 | 1000 | 1000 | 1000 | 1000 | 1000 | 1000 | 1000 | 1000 | 1000 | 1000 | 1000 | 1000 | 1000 | 1000 | 1000 | 1000 | 1000 | 1000 | 1000 | 1000 | 1000 | 1000 | 1000 | 1000 | 1000 | 1000 | 1000 | 1000 | 1000 | 1000 | 1000 | 1000 | 1000 | 1000 | 1000 | 1000 | 1000 | 1000 | 1000 | 1000 | 1000 | 1000 | 1000 | 1000 | 1000 | 1000 | 1000 | 1000 | 1000 | 1000 | 1000 | 1000 | 1000 | 1000 | 1000 | 1000 | 1000 | 1000 | 1000 | 1000 | 1000 | 1000 | 1000 | 1000 | 1000 | 1000 | 1000 | 1000 | 1000 | 1000 | 1000 | 1000 | 1000 | 1000 | 1000 | 1000 | 1000 | 1000 | 1000 | 1000 | 1000 | 1000 | 1000 | 1000 | 1000 | 1000 | 1000 | 1000 | 1000 | 1000 | 1000 | 1000 | 1000 | 1000 | 1000 | 1000 | 1000 | 1000 | 1000 | 1000 | 1000 | 1000 | 1000 | 1000 | 1000 | 1000 | 1000 | 1000 | 1000 | 1000 | 1000 | 1000 | 1000 | 1000 | 1000 | 1000 | 1000 | 1000 | 1000 | 1000 | 1000 | 1000 | 1000 | 1000 | 1000 | 1000 | 1000 | 1000 | 0 | 0 | 0 | 0 | 0 | 0 | 0 | 1000 | 1000 | 1000 | 1000 | 1000 | 1000 | 1000 | 1000 | 1000 | 1000 | 1000 | 1000 | 1000 | 1000 | 1000 | 1000 | 1000 | 1000 | 1000 | 1000 | 1000 | 1000 | 1000 | 1000 | 1000 | 1000 | 1000 | 1000 | 1000 | 1000 | 1000 | 1000 | 1000 | 1000
INTNSL | 694 | 694 | 694 | 694 | 1400 | 1400 | 1400 | 1400 | 1400 | 1400 | 1400 | 1400 | 1400 | 1400 | 1400 | 1400 | 1400 | 1400 | 1400 | 1400 | 1400 | 1400 | 1400 | 1400 | 1400 | 1400 | 1400 | 1400 | 1400 | 1400 | 1400 | 1400 | 1400 | 1400 | 1400 | 1400 | 1400 | 1400 | 1400 | 1400 | 1400 | 1400 | 1400 | 0 | 1400 | 1400 | 1400 | 1400 | 1400 | 1400 | 1400 | 1400 | 1400 | 1400 | 1400 | 1400 | 1400 | 1400 | 1400 | 1400 | 1400 | 1400 | 1400 | 1400 | 1400 | 1400 | 1400 | 1400 | 1400 | 1400 | 1400 | 1400 | 1400 | 1400 | 1400 | 1400 | 1400 | 1400 | 1400 | 1400 | 1400 | 1400 | 1400 | 1400 | 1400 | 1400 | 1400 | 1400 | 1400 | 1400 | 1400 | 1400 | 1400 | 1400 | 1400 | 1400 | 1400 | 1400 | 1400 | 1400 | 1400 | 1400 | 1400 | 1400 | 1400 | 1400 | 1400 | 1400 | 1400 | 1400 | 1400 | 1400 | 1400 | 1400 | 1400 | 1400 | 1400 | 1400 | 1400 | 1400 | 1400 | 1400 | 1400 | 1400 | 1400 | 1400 | 1400 | 1400 | 1400 | 1400 | 1400 | 1400 | 1400 | 1400 | 1400 | 1400 | 1400 | 1400 | 1400 | 1400 | 1400 | 1400 | 1400 | 1400 | 1400 | 1400 | 1400 | 1400 | 1400 | 1400 | 1400 | 1400 | 1400 | 1400 | 1400 | 1400 | 1400 | 1400 | 1400 | 1400 | 1400 | 1400 | 1400 | 1400 | 1400 | 1400 | 1400 | 1400 | 1400 | 1400 | 1400 | 1400 | 1400 | 1400 | 1400 | 1400 | 1400 | 1400 | 1400 | 1400 | 1400 | 1400 | 1400 | 1400 | 1400 | 1400 | 1400 | 1400 | 1400 | 1400 | 1400 | 1400 | 1400 | 1400 | 1400 | 1400 | 1400 | 1400 | 1400 | 1400 | 1400 | 1400 | 1400 | 1400 | 1400 | 1400 | 1400 | 1400 | 1400 | 1400 | 1400 | 1400 | 1400 | 1400 | 1400 | 1400
| FRANCE | IFA2 | Britned | Moyle | EWIC | Nemo | NSL
IC breakdown rates | 2022-03-28 19:00: 0.97; 2022-03-29 19:30: 0.97; 2022-03-30 19:30: 0.97; 2022-03-31 19:30: 0.97; 2022-04-01 07:30: 0.97; 2022-04-02 19:30: 0.97; 2022-04-03 19:30: 0.97
Base IC LF | 2022-03-28 19:00: 0.75; 2022-03-29 19:30: 0.75; 2022-03-30 19:30: 0.7; 2022-03-31 19:30: 1; 2022-04-01 07:30: 1; 2022-04-02 19:30: 0.7; 2022-04-03 19:30: 0.75

## Figure 9
Figure 9: Forecast generation and minimum demand scenarios by day, summer 2022
Date | time axis 2022-03-28 to 2022-10-29
Minimum demand | 23355 | 24539 | 24422 | 24260 | 24098 | 23190 | 22225 | 22822 | 24094 | 24047 | 24017 | 23989 | 22885 | 21807 | 22394 | 23581 | 23386 | 23265 | 22468 | 21552 | 20477 | 21116 | 21426 | 22616 | 22681 | 22395 | 21187 | 19978 | 20966 | 21977 | 21985 | 21977 | 21932 | 20379 | 19184 | 19605 | 21170 | 21539 | 21450 | 21345 | 20053 | 18988 | 19975 | 20899 | 20835 | 20725 | 20737 | 19697 | 18672 | 19598 | 20522 | 20478 | 20412 | 20331 | 19134 | 18106 | 19013 | 19964 | 19891 | 19848 | 19788 | 18682 | 17706 | 18702 | 19658 | 19339 | 18934 | 18918 | 18084 | 17145 | 18523 | 19534 | 19516 | 19504 | 19492 | 18438 | 17498 | 18479 | 19507 | 19513 | 19509 | 19508 | 18465 | 17533 | 18503 | 19512 | 19509 | 19518 | 19533 | 18496 | 17566 | 18550 | 19574 | 19579 | 19579 | 19587 | 18534 | 17546 | 18544 | 19545 | 19528 | 19518 | 19510 | 18462 | 17457 | 18438 | 19483 | 19469 | 19460 | 19412 | 18367 | 17383 | 18440 | 19429 | 19454 | 19435 | 19441 | 18387 | 17360 | 18411 | 19452 | 19430 | 19397 | 19412 | 18350 | 17304 | 18304 | 19270 | 19269 | 19249 | 19320 | 18362 | 17346 | 18412 | 19425 | 19418 | 19420 | 19320 | 18363 | 17420 | 18323 | 19312 | 19319 | 19317 | 19401 | 18424 | 17508 | 18326 | 19411 | 19395 | 19370 | 19346 | 18304 | 17329 | 17573 | 18265 | 19347 | 19364 | 19399 | 18434 | 17492 | 18362 | 19485 | 19480 | 19484 | 19424 | 18446 | 17506 | 18446 | 19510 | 19547 | 19579 | 19568 | 18625 | 17687 | 18611 | 19662 | 19688 | 19718 | 19683 | 18757 | 17860 | 18503 | 19878 | 19898 | 19906 | 19846 | 18915 | 18033 | 19128 | 20228 | 20300 | 20380 | 20374 | 19426 | 18487 | 19337 | 20517 | 20584 | 20655 | 20759 | 19798 | 18957 | 20038 | 21150 | 21249 | 21275 | 21254 | 20193 | 19249 | 20251 | 21276 | 21280 | 21315 | 21400 | 20065
Minimum demand inc. pumping | 25464 | 26493 | 26594 | 26631 | 26550 | 26111 | 24561 | 24673 | 25587 | 25257 | 25720 | 25681 | 24587 | 23509 | 24101 | 25277 | 24982 | 24585 | 24171 | 23254 | 22180 | 22819 | 23131 | 24320 | 24391 | 24097 | 22800 | 21681 | 22668 | 23679 | 23687 | 23679 | 23634 | 22081 | 20886 | 21307 | 22872 | 23242 | 23152 | 23047 | 21755 | 20690 | 21677 | 22601 | 22537 | 22428 | 22439 | 21399 | 20374 | 21300 | 22224 | 22180 | 22114 | 22033 | 20836 | 19808 | 20715 | 21666 | 21593 | 21550 | 21490 | 20384 | 19408 | 20404 | 21360 | 21041 | 20636 | 20620 | 19786 | 18847 | 20225 | 21236 | 21217 | 21206 | 21194 | 20140 | 19200 | 20181 | 21209 | 21215 | 21211 | 21210 | 20167 | 19235 | 20205 | 21214 | 21210 | 21220 | 21234 | 20198 | 19267 | 20252 | 21275 | 21280 | 21281 | 21288 | 20235 | 19247 | 20246 | 21247 | 21230 | 21220 | 21212 | 20163 | 19158 | 20140 | 21185 | 21171 | 21161 | 21114 | 20068 | 19085 | 20142 | 21131 | 21156 | 21137 | 21143 | 20088 | 19062 | 20112 | 21153 | 21132 | 21099 | 21114 | 20052 | 19005 | 20006 | 20972 | 20971 | 20951 | 21022 | 20064 | 19048 | 20113 | 21127 | 21120 | 21121 | 21022 | 20065 | 19122 | 20025 | 21014 | 21021 | 21018 | 21103 | 20126 | 19210 | 20028 | 21113 | 21096 | 21072 | 21048 | 19938 | 18975 | 19365 | 19813 | 21049 | 21066 | 21101 | 20136 | 19194 | 20064 | 21187 | 21181 | 21186 | 21126 | 20148 | 19208 | 20147 | 21212 | 21248 | 21281 | 21270 | 20327 | 19389 | 20313 | 21364 | 21390 | 21420 | 21385 | 20459 | 19562 | 20205 | 21580 | 21600 | 21608 | 21548 | 20617 | 19735 | 20830 | 21930 | 22002 | 22082 | 22076 | 21128 | 20189 | 21040 | 22219 | 22287 | 22357 | 22461 | 21500 | 20659 | 21741 | 22853 | 22951 | 22978 | 22956 | 21895 | 20952 | 21953 | 22978 | 22983 | 23018 | 23103 | 21767
Plant total providing requlating reserve | 2400 | 2400 | 2400 | 2400 | 2400 | 2400 | 2400 | 2400 | 2400 | 2400 | 2400 | 2400 | 2400 | 2400 | 2400 | 2400 | 2400 | 2400 | 2400 | 2400 | 2400 | 2400 | 2400 | 2400 | 2400 | 2400 | 2400 | 2400 | 2400 | 2400 | 2400 | 2400 | 2400 | 2400 | 2400 | 2400 | 2400 | 2400 | 2400 | 2400 | 2400 | 2400 | 2400 | 2400 | 2400 | 2400 | 2400 | 2400 | 2400 | 2400 | 2400 | 2400 | 2400 | 2400 | 2400 | 2400 | 2400 | 2400 | 2400 | 2400 | 2400 | 2400 | 2400 | 2400 | 2400 | 2400 | 2400 | 2400 | 2400 | 2400 | 2400 | 2400 | 2400 | 2400 | 2400 | 2400 | 2400 | 2400 | 2400 | 2400 | 2400 | 2400 | 2400 | 2400 | 2400 | 2400 | 2400 | 2400 | 2400 | 2400 | 2400 | 2400 | 2400 | 2400 | 2400 | 2400 | 2400 | 2400 | 2400 | 2400 | 2400 | 2400 | 2400 | 2400 | 2400 | 2400 | 2400 | 2400 | 2400 | 2400 | 2400 | 2400 | 2400 | 2400 | 2400 | 2400 | 2400 | 2400 | 2400 | 2400 | 2400 | 2400 | 2400 | 2400 | 2400 | 2400 | 2400 | 2400 | 2400 | 2400 | 2400 | 2400 | 2400 | 2400 | 2400 | 2400 | 2400 | 2400 | 2400 | 2400 | 2400 | 2400 | 2400 | 2400 | 2400 | 2400 | 2400 | 2400 | 2400 | 2400 | 2400 | 2400 | 2400 | 2400 | 2400 | 2400 | 2400 | 2400 | 2400 | 2400 | 2400 | 2400 | 2400 | 2400 | 2400 | 2400 | 2400 | 2400 | 2400 | 2400 | 2400 | 2400 | 2400 | 2400 | 2400 | 2400 | 2400 | 2400 | 2400 | 2400 | 2400 | 2400 | 2400 | 2400 | 2400 | 2400 | 2400 | 2400 | 2400 | 2400 | 2400 | 2400 | 2400 | 2400 | 2400 | 2400 | 2400 | 2400 | 2400 | 2400 | 2400 | 2400 | 2400 | 2400 | 2400 | 2400 | 2400 | 2400 | 2400 | 2400 | 2400 | 2400 | 2400 | 2400 | 2400 | 2400
Nuclear | 4933 | 5070 | 5070 | 5070 | 5070 | 5070 | 5070 | 5070 | 5070 | 5070 | 5070 | 5070 | 5070 | 5283 | 5545 | 5813 | 6208 | 6274 | 6274 | 6274 | 6274 | 5672 | 5672 | 5672 | 5672 | 5505 | 5397 | 5397 | 5413 | 5518 | 5601 | 5672 | 5672 | 5672 | 5672 | 5672 | 5672 | 5672 | 5935 | 6086 | 5672 | 5672 | 5672 | 5672 | 5672 | 5672 | 5672 | 5616 | 5601 | 5587 | 5703 | 5813 | 5742 | 5749 | 5792 | 5346 | 5453 | 5530 | 5601 | 5601 | 5601 | 5601 | 5601 | 5601 | 5601 | 5601 | 5601 | 5601 | 5601 | 5601 | 5601 | 5601 | 5601 | 5601 | 5601 | 5827 | 6222 | 6222 | 6222 | 6222 | 6222 | 6222 | 5910 | 5639 | 5639 | 5639 | 5639 | 5639 | 5639 | 5639 | 5639 | 5639 | 5639 | 5639 | 5639 | 5447 | 5165 | 5382 | 5464 | 4968 | 5061 | 5128 | 5128 | 5128 | 5128 | 5128 | 5128 | 5128 | 5128 | 4936 | 4654 | 4654 | 4654 | 4654 | 4654 | 4654 | 4654 | 4654 | 4654 | 4880 | 5247 | 5274 | 5274 | 5274 | 5274 | 5274 | 5538 | 5688 | 5876 | 5876 | 5876 | 5876 | 5876 | 5274 | 5274 | 5274 | 5274 | 5274 | 5274 | 5274 | 5274 | 5274 | 5274 | 5274 | 5274 | 5274 | 5274 | 5274 | 5274 | 5274 | 5274 | 5274 | 5274 | 5274 | 4799 | 4799 | 4799 | 4178 | 4178 | 3879 | 3596 | 3859 | 4009 | 4197 | 4197 | 4197 | 4327 | 4511 | 4551 | 4665 | 4665 | 4665 | 4665 | 4665 | 4874 | 4959 | 5314 | 5680 | 5868 | 5868 | 5868 | 5868 | 5868 | 5868 | 5868 | 5868 | 5868 | 5868 | 5868 | 5868 | 5868 | 5248 | 5248 | 5248 | 5248 | 5248 | 5248 | 5248 | 5248 | 5248 | 5248 | 5248 | 5248 | 5248 | 5248 | 5248 | 5248 | 5248 | 5248 | 5248 | 4646 | 4646 | 4646 | 4646 | 4646 | 4646
Inflexible wind | 5095 | 5095 | 5095 | 5095 | 5095 | 5095 | 5095 | 3636 | 3636 | 3636 | 3636 | 3636 | 3636 | 3636 | 5297 | 5297 | 5297 | 5297 | 5297 | 5297 | 5297 | 3424 | 3424 | 3424 | 3424 | 3424 | 3424 | 3424 | 3947 | 3947 | 3947 | 3947 | 3947 | 3947 | 3947 | 2881 | 2881 | 2881 | 2881 | 2881 | 2881 | 2881 | 3422 | 3422 | 3422 | 3422 | 3422 | 3422 | 3422 | 3704 | 3704 | 3704 | 3704 | 3704 | 3704 | 3704 | 2273 | 2273 | 2273 | 2273 | 2273 | 2273 | 2273 | 4235 | 4235 | 4235 | 4235 | 4235 | 4235 | 4235 | 5009 | 5009 | 5009 | 5009 | 5009 | 5009 | 5009 | 2436 | 2436 | 2436 | 2436 | 2436 | 2436 | 2436 | 2017 | 2017 | 2017 | 2017 | 2017 | 2017 | 2017 | 2819 | 2819 | 2819 | 2819 | 2819 | 2819 | 2819 | 2773 | 2773 | 2773 | 2773 | 2773 | 2773 | 2773 | 2849 | 2849 | 2849 | 2849 | 2849 | 2849 | 2849 | 2483 | 2483 | 2483 | 2483 | 2483 | 2483 | 2483 | 2802 | 2802 | 2802 | 2802 | 2802 | 2802 | 2802 | 2620 | 2620 | 2620 | 2620 | 2620 | 2620 | 2620 | 2324 | 2324 | 2324 | 2324 | 2324 | 2324 | 2324 | 4089 | 4089 | 4089 | 4089 | 4089 | 4089 | 4089 | 2746 | 2746 | 2746 | 2746 | 2746 | 2746 | 2746 | 5471 | 5471 | 5471 | 5471 | 5471 | 5471 | 5471 | 7731 | 7731 | 7731 | 7731 | 7731 | 7731 | 7731 | 3202 | 3202 | 3202 | 3202 | 3202 | 3202 | 3202 | 6684 | 6684 | 6684 | 6684 | 6684 | 6684 | 6684 | 8425 | 8425 | 8425 | 8425 | 8425 | 8425 | 8425 | 3308 | 3308 | 3308 | 3308 | 3308 | 3308 | 3308 | 4822 | 4822 | 4822 | 4822 | 4822 | 4822 | 4822 | 8659 | 8659 | 8659 | 8659 | 8659 | 8659 | 8659 | 5385 | 5385 | 5385 | 5385 | 5385 | 5385
Inflexible hydro | 100 | 100 | 100 | 100 | 100 | 100 | 100 | 100 | 100 | 100 | 100 | 100 | 100 | 100 | 100 | 100 | 100 | 100 | 100 | 100 | 100 | 100 | 100 | 100 | 100 | 100 | 100 | 100 | 100 | 100 | 100 | 100 | 100 | 100 | 100 | 100 | 100 | 100 | 100 | 100 | 100 | 100 | 100 | 100 | 100 | 100 | 100 | 100 | 100 | 100 | 100 | 100 | 100 | 100 | 100 | 100 | 100 | 100 | 100 | 100 | 100 | 100 | 100 | 100 | 100 | 100 | 100 | 100 | 100 | 100 | 100 | 100 | 100 | 100 | 100 | 100 | 100 | 100 | 100 | 100 | 100 | 100 | 100 | 100 | 100 | 100 | 100 | 100 | 100 | 100 | 100 | 100 | 100 | 100 | 100 | 100 | 100 | 100 | 100 | 100 | 100 | 100 | 100 | 100 | 100 | 100 | 100 | 100 | 100 | 100 | 100 | 100 | 100 | 100 | 100 | 100 | 100 | 100 | 100 | 100 | 100 | 100 | 100 | 100 | 100 | 100 | 100 | 100 | 100 | 100 | 100 | 100 | 100 | 100 | 100 | 100 | 100 | 100 | 100 | 100 | 100 | 100 | 100 | 100 | 100 | 100 | 100 | 100 | 100 | 100 | 100 | 100 | 100 | 100 | 100 | 100 | 100 | 100 | 100 | 100 | 100 | 100 | 100 | 100 | 100 | 100 | 100 | 100 | 100 | 100 | 100 | 100 | 100 | 100 | 100 | 100 | 100 | 100 | 100 | 100 | 100 | 100 | 100 | 100 | 100 | 100 | 100 | 100 | 100 | 100 | 100 | 100 | 100 | 100 | 100 | 100 | 100 | 100 | 100 | 100 | 100 | 100 | 100 | 100 | 100 | 100 | 100 | 100 | 100 | 100 | 100 | 100 | 100 | 100 | 100 | 100
Inflexible BMUs (eg CHP) | 200 | 264 | 253 | 280 | 99 | 155 | 240 | 301 | 340 | 356 | 347 | 344 | 343 | 346 | 8 | 8 | 328 | 328 | 328 | 328 | 328 | 328 | 328 | 328 | 328 | 163 | 328 | 328 | 328 | 328 | 328 | 328 | 328 | 328 | 328 | 328 | 328 | 328 | 328 | 328 | 328 | 328 | 328 | 328 | 328 | 328 | 328 | 328 | 328 | 328 | 328 | 328 | 328 | 328 | 328 | 328 | 328 | 328 | 328 | 328 | 328 | 328 | 328 | 328 | 328 | 328 | 328 | 328 | 328 | 328 | 328 | 328 | 328 | 328 | 328 | 328 | 328 | 328 | 328 | 328 | 328 | 328 | 328 | 328 | 328 | 328 | 328 | 328 | 328 | 328 | 328 | 328 | 328 | 328 | 328 | 328 | 328 | 328 | 328 | 328 | 328 | 328 | 328 | 328 | 328 | 328 | 328 | 328 | 328 | 328 | 328 | 328 | 328 | 328 | 328 | 328 | 328 | 328 | 328 | 328 | 328 | 328 | 328 | 328 | 328 | 328 | 328 | 328 | 328 | 328 | 328 | 328 | 328 | 328 | 328 | 328 | 328 | 328 | 328 | 328 | 328 | 328 | 328 | 328 | 328 | 328 | 328 | 328 | 328 | 328 | 328 | 328 | 328 | 328 | 328 | 328 | 328 | 328 | 328 | 328 | 328 | 328 | 328 | 328 | 328 | 328 | 328 | 328 | 328 | 328 | 328 | 328 | 328 | 328 | 328 | 328 | 328 | 328 | 328 | 328 | 328 | 328 | 328 | 328 | 328 | 328 | 328 | 328 | 328 | 328 | 328 | 328 | 328 | 328 | 328 | 328 | 328 | 328 | 328 | 328 | 328 | 328 | 328 | 328 | 328 | 328 | 328 | 328 | 328 | 328 | 328 | 328 | 328 | 328 | 328 | 328
I/C imports after trades | 1400 | 1400 | 1400 | 1400 | 1400 | 1400 | 1400 | 1400 | 1400 | 1400 | 1400 | 1400 | 1400 | 1400 | 1400 | 1400 | 1400 | 1400 | 1400 | 1400 | 1400 | 1400 | 1400 | 1400 | 1400 | 1400 | 1400 | 1400 | 1400 | 1400 | 1400 | 1400 | 1400 | 1400 | 1400 | 1400 | 1400 | 1400 | 1400 | 1400 | 1400 | 1400 | 1400 | 1400 | 1400 | 1400 | 1400 | 1400 | 1400 | 1400 | 1400 | 1400 | 1400 | 1400 | 1400 | 1400 | 1400 | 1400 | 1400 | 1400 | 1400 | 1400 | 1400 | 1400 | 1400 | 1400 | 1400 | 1400 | 1400 | 1400 | 1400 | 1400 | 1400 | 1400 | 1400 | 1400 | 1400 | 1400 | 1400 | 1400 | 1400 | 1400 | 1400 | 1400 | 1400 | 1400 | 1400 | 1400 | 1400 | 1400 | 1400 | 1400 | 1400 | 1400 | 1400 | 1400 | 1400 | 1400 | 1400 | 1400 | 1400 | 1400 | 1400 | 1400 | 1400 | 1400 | 1400 | 1400 | 1400 | 1400 | 1400 | 1400 | 1400 | 1400 | 1400 | 1400 | 1400 | 1400 | 1400 | 1400 | 1400 | 1400 | 1400 | 1400 | 1400 | 1400 | 1400 | 1400 | 1400 | 1400 | 1400 | 1400 | 1400 | 1400 | 1400 | 1400 | 1400 | 1400 | 1400 | 1400 | 1400 | 1400 | 1400 | 1400 | 1400 | 1400 | 1400 | 1400 | 1400 | 1400 | 1400 | 1400 | 1400 | 1400 | 1400 | 1400 | 1400 | 1400 | 1400 | 1400 | 1400 | 1400 | 1400 | 1400 | 1400 | 1400 | 1400 | 1400 | 1400 | 1400 | 1400 | 1400 | 1400 | 1400 | 1400 | 1400 | 1400 | 1400 | 1400 | 1400 | 1400 | 1400 | 1400 | 1400 | 1400 | 1400 | 1400 | 1400 | 1400 | 1400 | 1400 | 1400 | 1400 | 1400 | 1400 | 1400 | 1400 | 1400 | 1400 | 1400 | 1400 | 1400 | 1400 | 1400 | 1400 | 1400 | 1400 | 1400 | 1400 | 1400 | 1400 | 1400 | 1400 | 1400 | 1400 | 1400
Plant providing voltage support | 2000 | 2000 | 2000 | 2000 | 2000 | 2000 | 2000 | 2000 | 2000 | 2000 | 2000 | 2000 | 2000 | 2000 | 2000 | 2000 | 2000 | 2000 | 2000 | 2000 | 2000 | 2000 | 2000 | 2000 | 2000 | 2000 | 2000 | 2000 | 2000 | 3000 | 2133 | 2140 | 2146 | 2153 | 2159 | 2166 | 2172 | 2178 | 2185 | 2191 | 2198 | 2204 | 2211 | 2217 | 2224 | 2230 | 2237 | 2243 | 2249 | 2256 | 2262 | 2269 | 2275 | 2282 | 2288 | 2295 | 2301 | 2308 | 2314 | 2320 | 2327 | 2333 | 2340 | 2346 | 2353 | 2359 | 2366 | 2372 | 2378 | 2385 | 2391 | 2398 | 2404 | 2411 | 2417 | 2424 | 2430 | 2437 | 2443 | 2449 | 2456 | 2462 | 2469 | 2475 | 2482 | 2488 | 2495 | 2501 | 2508 | 2514 | 2520 | 2527 | 2533 | 2540 | 2546 | 2553 | 2559 | 2566 | 2572 | 2578 | 2585 | 2591 | 2598 | 2604 | 2611 | 2617 | 2624 | 2630 | 2637 | 2643 | 2649 | 2656 | 2662 | 2669 | 2675 | 2682 | 2688 | 2695 | 2701 | 2708 | 2714 | 2720 | 2727 | 2733 | 2740 | 2746 | 2753 | 2759 | 2766 | 2772 | 2778 | 2785 | 2791 | 2798 | 2804 | 2811 | 2817 | 2824 | 2830 | 2837 | 2843 | 2849 | 2856 | 2862 | 2869 | 2875 | 2882 | 2888 | 2895 | 2901 | 2908 | 2914 | 2920 | 2927 | 2933 | 2940 | 2946 | 2953 | 2959 | 2966 | 2972 | 2978 | 2985 | 2991 | 2998 | 3004 | 3011 | 3017 | 3024 | 3030 | 3037 | 3043 | 3049 | 3056 | 3062 | 3069 | 3075 | 3082 | 3088 | 3095 | 3101 | 3108 | 3114 | 3120 | 3127 | 3133 | 3140 | 3146 | 3153 | 3159 | 3166 | 3172 | 3178 | 3185 | 3191 | 3198 | 3204 | 3211 | 3217 | 3224 | 3230 | 3237 | 3243 | 3249 | 3256 | 3262 | 3269 | 3275 | 3282 | 3288 | 3295 | 3301 | 3308 | 3314 | 3320 | 3327
Flexible wind | 8000 | 8000 | 8000 | 8000 | 8000 | 8000 | 8000 | 8000 | 8000 | 8000 | 8000 | 8000 | 8000 | 8000 | 8000 | 8000 | 8000 | 8000 | 8000 | 8000 | 8000 | 7730.0728 | 7730.0728 | 7730.0728 | 7730.0728 | 7730.0728 | 7730.0728 | 7730.0728 | 8000 | 8000 | 8000 | 8000 | 8000 | 8000 | 8000 | 6504.047 | 6504.047 | 6504.047 | 6504.047 | 6504.047 | 6504.047 | 6504.047 | 7725.604 | 7725.604 | 7725.604 | 7725.604 | 7725.604 | 7725.604 | 7725.604 | 8000 | 8000 | 8000 | 8000 | 8000 | 8000 | 8000 | 5132.029 | 5132.029 | 5132.029 | 5132.029 | 5132.029 | 5132.029 | 5132.029 | 8000 | 8000 | 8000 | 8000 | 8000 | 8000 | 8000 | 8000 | 8000 | 8000 | 8000 | 8000 | 8000 | 8000 | 5498.497 | 5498.497 | 5498.497 | 5498.497 | 5498.497 | 5498.497 | 5498.497 | 4554.024 | 4554.024 | 4554.024 | 4554.024 | 4554.024 | 4554.024 | 4554.024 | 6364.014 | 6364.014 | 6364.014 | 6364.014 | 6364.014 | 6364.014 | 6364.014 | 6259.735 | 6259.735 | 6259.735 | 6259.735 | 6259.735 | 6259.735 | 6259.735 | 6432.541 | 6432.541 | 6432.541 | 6432.541 | 6432.541 | 6432.541 | 6432.541 | 5605.755 | 5605.755 | 5605.755 | 5605.755 | 5605.755 | 5605.755 | 5605.755 | 6326.772 | 6326.772 | 6326.772 | 6326.772 | 6326.772 | 6326.772 | 6326.772 | 5914.124 | 5914.124 | 5914.124 | 5914.124 | 5914.124 | 5914.124 | 5914.124 | 5246.737 | 5246.737 | 5246.737 | 5246.737 | 5246.737 | 5246.737 | 5246.737 | 8000 | 8000 | 8000 | 8000 | 8000 | 8000 | 8000 | 6200.147 | 6200.147 | 6200.147 | 6200.147 | 6200.147 | 6200.147 | 6200.147 | 8000 | 8000 | 8000 | 8000 | 8000 | 8000 | 8000 | 8000 | 8000 | 8000 | 8000 | 8000 | 8000 | 8000 | 7228.043 | 7228.043 | 7228.043 | 7228.043 | 7228.043 | 7228.043 | 7228.043 | 8000 | 8000 | 8000 | 8000 | 8000 | 8000 | 8000 | 8000 | 8000 | 8000 | 8000 | 8000 | 8000 | 8000 | 7467.885 | 7467.885 | 7467.885 | 7467.885 | 7467.885 | 7467.885 | 7467.885 | 8000 | 8000 | 8000 | 8000 | 8000 | 8000 | 8000 | 8000 | 8000 | 8000 | 8000 | 8000 | 8000 | 8000 | 8000 | 8000 | 8000 | 8000 | 8000 | 8000
Date | time axis 2022-03-28 to 2022-10-29
Generation Updated: 28/03/2022
Demand Updated: 09/03/2022

## Figure 10
Figure 10: UK forward prices summer 2021 and summer 2022
Date | 2021 UK summer baseload | 2022 UK summer baseload
2022-03-31 | 56.7 | 246
2022-03-30 | 56.3 | 246.25
2022-03-29 | 55.5 | 228.5
2022-03-28 | 55.5 | 220.75
2022-03-27 | 56.45 | 220.75
2022-03-26 | 56.45 | 220.75
2022-03-25 | 55.5 | 212.425
2022-03-24 | 55.9 | 233
2022-03-23 | 55.75 | 226.15
2022-03-22 | 55 | 207.5
2022-03-21 | 55 | 201.8
2022-03-20 | 54.1 | 201.8
2022-03-19 | 54.1 | 201.8
2022-03-18 | 54.45 | 218.5
2022-03-17 | 54.4 | 222.7
2022-03-16 | 54 | 220.625
2022-03-15 | 55.5 | 241.25
2022-03-14 | 55.5 | 231.05
2022-03-13 | 56.4 | 231.05
2022-03-12 | 56.4 | 231.05
2022-03-11 | 55.5 | 258.025
2022-03-10 | 54.5 | 260
2022-03-09 | 52.6 | 291.1
2022-03-08 | 52 | 338.875
2022-03-07 | 52 | 341.4
2022-03-06 | 52 | 341.4
2022-03-05 | 52 | 341.4
2022-03-04 | 50 | 341.5
2022-03-03 | 49.2 | 282.15
2022-03-02 | 50.5 | 310.575
2022-03-01 | 50.25 | 238.125
2022-02-28 | 49.7 | 217.15
2022-02-27 | 49.7 | 217.15
2022-02-26 | 49.7 | 217.15 | Last Updated: 04/04/2022
2022-02-25 | 50.35 | 212.05
2022-02-24 | 51 | 233.625
2022-02-23 | 49.8 | 195.15
2022-02-22 | 52 | 186.5
2022-02-21 | 51 | 180.625
2022-02-20 | 51 | 180.625
2022-02-19 | 51 | 180.625
2022-02-18 | 52 | 181.325
2022-02-17 | 54.55 | 168
2022-02-16 | 53.75 | 164
2022-02-15 | 54.15 | 162.5
2022-02-14 | 53.275 | 171.8
2022-02-13 | 53.275 | 171.8
2022-02-12 | 53.275 | 171.8
2022-02-11 | 53 | 169.375
2022-02-10 | 52.5 | 168.525
2022-02-09 | 52.325 | 167.65
2022-02-08 | 52.325 | 176.5
2022-02-07 | 52.125 | 178.875
2022-02-06 | 51.85 | 178.875
2022-02-05 | 51.125 | 178.875
2022-02-04 | 51.125 | 181.75
2022-02-03 | 51.825 | 178.875
2022-02-02 | 51.35 | 176.5
2022-02-01 | 50.35 | 172.725
2022-01-31 | 51.85 | 181.5
2022-01-30 | 51.85 | 181.5
2022-01-29 | 51.85 | 181.5
2022-01-28 | 52.35 | 187
2022-01-27 | 51.275 | 184.75
2022-01-26 | 51.45 | 184.25
2022-01-25 | 51.65 | 182.75
2022-01-24 | 53.125 | 181
2022-01-23 | 53.125 | 181
2022-01-22 | 53.125 | 181
2022-01-21 | 51.725 | 170.75
2022-01-20 | 51.5 | 167.25
2022-01-19 | 51.125 | 162.5
2022-01-18 | 50.25 | 165.2
2022-01-17 | 50.45 | 164.175
2022-01-16 | 50.45 | 164.175
2022-01-15 | 50.45 | 164.175
2022-01-14 | 52 | 166.1
2022-01-13 | 52.325 | 164.075
2022-01-12 | 54.525 | 165.5
2022-01-11 | 53.95 | 170.175
2022-01-10 | 53.1 | 172
2022-01-09 | 53.1 | 172
2022-01-08 | 53.1 | 172
2022-01-07 | 52.5 | 172
2022-01-06 | 50.625 | 179.675
2022-01-05 | 50.85 | 185.2
2022-01-04 | 52.85 | 167.025
2022-01-03 | 51.4 | 167.025
2022-01-02 | 51.4 | 167.025
2022-01-01 | 51.4 | 167.025
2021-12-31 | 51.4 | 186.675
2021-12-30 | 51.05 | 199.325
2021-12-29 | 51.6 | 208.5
2021-12-28 | 49.475 | 208.5
2021-12-27 | 49.525 | 208.5
2021-12-26 | 49.525 | 208.5
2021-12-25 | 49.525 | 208.5
2021-12-24 | 49.525 | 245
2021-12-23 | 49.55 | 260
2021-12-22 | 48.4 | 320.925
2021-12-21 | 47.3 | 330
2021-12-20 | 47.425 | 292.5
2021-12-19 | 47.425 | 292.5
2021-12-18 | 47.425 | 292.5
2021-12-17 | 47.35 | 273.675
2021-12-16 | 48.725 | 268.325
2021-12-15 | 47.8 | 234
2021-12-14 | 45.8 | 232.325
2021-12-13 | 46.425 | 234
2021-12-12 | 46.425 | 234
2021-12-11 | 46.425 | 234
2021-12-10 | 44.4 | 223
2021-12-09 | 43.975 | 215.5
2021-12-08 | 44.25 | 218
2021-12-07 | 44.75 | 201
2021-12-06 | 43.75 | 194.5
2021-12-05 | 43.75 | 194.5
2021-12-04 | 43.75 | 194.5
2021-12-03 | 44.9 | 193.3
2021-12-02 | 44.875 | 196.5
2021-12-01 | 44.675 | 189.625
2021-11-30 | 43.75 | 185.75
2021-11-29 | 43.05 | 189
2021-11-28 | 43.05 | 189
2021-11-27 | 43.05 | 189
2021-11-26 | 42.825 | 183.375
2021-11-25 | 42.575 | 184.5
2021-11-24 | 42.675 | 178.5
2021-11-23 | 40.625 | 172.75
2021-11-22 | 41.85 | 167
2021-11-21 | 41.85 | 167
2021-11-20 | 41.85 | 167
2021-11-19 | 42.625 | 167.25
2021-11-18 | 42.95 | 171
2021-11-17 | 44.375 | 169.8
2021-11-16 | 43.375 | 165.5
2021-11-15 | 42.15 | 154.75
2021-11-14 | 42.15 | 154.75
2021-11-13 | 42.15 | 154.75
2021-11-12 | 42.8 | 148
2021-11-11 | 43 | 146.175
2021-11-10 | 43.5 | 136.9
2021-11-09 | 42.425 | 137.5
2021-11-08 | 43.575 | 143
2021-11-07 | 43.575 | 143
2021-11-06 | 43.575 | 143
2021-11-05 | 42.725 | 138.925
2021-11-04 | 41.45 | 138.5
2021-11-03 | 41.45 | 142.25
2021-11-02 | 41.45 | 135.5

## Europe&interconnected market
Europe and interconnected markets
Europe and interconnected markets | Figure 11: Current and planned interconnectors ahead of summer 2022 | Figure 11
| Figure 12a: Summer 2022 electricity baseload forward prices | Figure 12a
| Figure 12b: Summer 2022 electricity peakload forward prices | Figure 12b
| Figure 13: French nuclear plants in outage :2017-2021 and planned for 2022 | Figure 13
| Figure 14: Day ahead baseload prices during summer 2021 | Figure 14

## Figure 11
Figure 11: Current and planned interconnectors ahead of summer 2022
ElecLink (1GW) Mid 2022
IFA (2GW)
IFA2
(1GW)
Nemo Link (1GW)
BritNed (1GW)
Moyle
(0.5GW)
EWIC
(0.5GW)
Ireland
N. Ireland
France
Belgium
Netherlands
Norway
North Sea Link
(1.4GW)

## Figure 12a
Figure 12a: Summer 2022 electricity baseload forward prices
Date | Belgian summer baseload | French summer baseload | Dutch summer baseload | UK summer baseload
2022-03-31 | 231.7205 | 254.5973 | 228.5099 | 246
2022-03-30 | 227.4302 | 259.1353 | 229.0773 | 246.25
2022-03-29 | 209.7896 | 253.6542 | 220.412 | 228.5
2022-03-28 | 206.4195 | 222.6076 | 205.5168 | 220.75
2022-03-27 | 206.4195 | 222.6076 | 205.5168 | 220.75
2022-03-26 | 206.4195 | 222.6076 | 205.5168 | 220.75
2022-03-25 | 193.6792 | 224.535 | 197.7683 | 212.425
2022-03-24 | 210.1285 | 226.9755 | 205.3804 | 233
2022-03-23 | 212.3699 | 236.0626 | 208.2116 | 226.15
2022-03-22 | 188.3043 | 208.9041 | 193.7734 | 207.5
2022-03-21 | 184.685 | 205.781 | 186.6163 | 201.8
2022-03-20 | 184.685 | 205.781 | 186.6163 | 201.8
2022-03-19 | 184.685 | 205.781 | 186.6163 | 201.8
2022-03-18 | 199.1008 | 216.4634 | 196.7413 | 218.5
2022-03-17 | 202.1566 | 222.6062 | 199.5458 | 222.7
2022-03-16 | 197.6072 | 219.9154 | 195.8102 | 220.625
2022-03-15 | 214.4981 | 239.6642 | 214.4035 | 241.25
2022-03-14 | 209.0328 | 231.2288 | 213.7934 | 231.05
2022-03-13 | 209.0328 | 231.2288 | 213.7934 | 231.05
2022-03-12 | 209.0328 | 231.2288 | 213.7934 | 231.05
2022-03-11 | 240.0079 | 259.5506 | 230.6889 | 258.025
2022-03-10 | 236.5638 | 244.565 | 232.3516 | 260
2022-03-09 | 278.2645 | 306.2553 | 252.044 | 291.1
2022-03-08 | 367.7466 | 366.1291 | 366.9841 | 338.875
2022-03-07 | 372.2129 | 424.7545 | 401.1244 | 341.4
2022-03-06 | 372.2129 | 424.7545 | 401.1244 | 341.4
2022-03-05 | 372.2129 | 424.7545 | 401.1244 | 341.4
2022-03-04 | 327.8661 | 353.4537 | 313.5783 | 341.5
2022-03-03 | 270.7898 | 284.5976 | 288.2199 | 282.15
2022-03-02 | 281.6872 | 293.8772 | 294.0479 | 310.575
2022-03-01 | 215.6953 | 216.9475 | 208.2764 | 238.125
2022-02-28 | 181.9977 | 190.5451 | 182.8602 | 217.15
2022-02-27 | 181.9977 | 190.5451 | 182.8602 | 217.15
2022-02-26 | 181.9977 | 190.5451 | 182.8602 | 217.15
2022-02-25 | 171.9553 | 187.2476 | 180.6151 | 212.05
2022-02-24 | 229.9235 | 248.728 | 245.8898 | 233.625
2022-02-23 | 172.4164 | 182.6021 | 170.9172 | 195.15
2022-02-22 | 155.4098 | 168.8837 | 149.2341 | 186.5
2022-02-21 | 143.14 | 156.8911 | 141.9597 | 180.625
2022-02-20 | 143.14 | 156.8911 | 141.9597 | 180.625
2022-02-19 | 143.14 | 156.8911 | 141.9597 | 180.625
2022-02-18 | 143.0584 | 155.2005 | 140.9207 | 181.325
2022-02-17 | 144.3586 | 153.6677 | 143.2968 | 168
2022-02-16 | 139.9883 | 149.2881 | 138.6053 | 164
2022-02-15 | 138.2963 | 155.3383 | 140.0087 | 162.5
2022-02-14 | 154.1467 | 166.3609 | 146.8571 | 171.8
2022-02-13 | 154.1467 | 166.3609 | 146.8571 | 171.8
2022-02-12 | 154.1467 | 166.3609 | 146.8571 | 171.8
2022-02-11 | 149.9856 | 155.9043 | 147.9399 | 169.375
2022-02-10 | 146.8989 | 153.6319 | 145.7279 | 168.525
2022-02-09 | 147.1268 | 155.8002 | 145.729 | 167.65
2022-02-08 | 153.3923 | 167.2893 | 150.0186 | 176.5
2022-02-07 | 154.4714 | 161.246 | 151.6338 | 178.875
2022-02-06 | 154.4714 | 161.246 | 151.6338 | 178.875
2022-02-05 | 154.4714 | 161.246 | 151.6338 | 178.875
2022-02-04 | 158.48 | 168.339 | 157.9192 | 181.75
2022-02-03 | 154.1 | 159.3338 | 155.922 | 178.875
2022-02-02 | 148.821 | 155.9272 | 149.4086 | 176.5
2022-02-01 | 144.397 | 153.7591 | 144.0115 | 172.725
2022-01-31 | 160.5964 | 169.8828 | 161.2013 | 181.5
2022-01-30 | 160.5964 | 169.8828 | 161.2013 | 181.5
2022-01-29 | 160.5964 | 169.8828 | 161.2013 | 181.5
2022-01-28 | 172.4602 | 176.4176 | 173.4385 | 187
2022-01-27 | 170.9669 | 175.5852 | 166.2584 | 184.75
2022-01-26 | 163.5391 | 167.682 | 159.126 | 184.25
2022-01-25 | 162.5409 | 166.9007 | 158.3363 | 182.75
2022-01-24 | 154.969 | 162.2697 | 153.5127 | 181
2022-01-23 | 154.969 | 162.2697 | 153.5127 | 181
2022-01-22 | 154.969 | 162.2697 | 153.5127 | 181
2022-01-21 | 135.6881 | 136.4274 | 144.8743 | 170.75
2022-01-20 | 129.3167 | 135.1757 | 127.9698 | 167.25
2022-01-19 | 125.7433 | 127.5577 | 124.816 | 162.5
2022-01-18 | 129.327 | 128.1941 | 125.4455 | 165.2
2022-01-17 | 131.4735 | 136.1458 | 130.3782 | 164.175
2022-01-16 | 131.4735 | 136.1458 | 130.3782 | 164.175
2022-01-15 | 131.4735 | 136.1458 | 130.3782 | 164.175
2022-01-14 | 140.4892 | 146.2011 | 134.9039 | 166.1
2022-01-13 | 129.7057 | 131.4511 | 128.5459 | 164.075
2022-01-12 | 128.9662 | 132.0138 | 131.3252 | 165.5
2022-01-11 | 137.8268 | 139.0012 | 135.586 | 170.175
2022-01-10 | 146.2426 | 147.4305 | 145.9307 | 172
2022-01-09 | 146.2426 | 147.4305 | 145.9307 | 172
2022-01-08 | 146.2426 | 147.4305 | 145.9307 | 172
2022-01-07 | 146.366 | 152.993 | 151.1165 | 172
2022-01-06 | 158.7751 | 157.7612 | 155.8756 | 179.675
2022-01-05 | 159.959 | 161.1415 | 163.1868 | 185.2
2022-01-04 | 156.8633 | 161.1721 | 158.107 | 167.025
2022-01-03 | 148.0416 | 161.1721 | 158.107 | 167.025
2022-01-02 | 148.0416 | 161.1721 | 158.107 | 167.025
2022-01-01 | 148.0416 | 161.1721 | 158.107 | 167.025
2021-12-31 | 150.6282 | 177.5625 | 155.9328 | 186.675
2021-12-30 | 177.2516 | 209.4351 | 173.5053 | 199.325
2021-12-29 | 193.2696 | 222.7187 | 186.6334 | 208.5
2021-12-28 | 197.2703 | 222.7187 | 186.6334 | 208.5
2021-12-27 | 195.1347 | 232.0687 | 186.6334 | 208.5
2021-12-26 | 195.1347 | 232.0687 | 186.6334 | 208.5
2021-12-25 | 195.1347 | 232.0687 | 186.6334 | 208.5
2021-12-24 | 226.715 | 284.5156 | 178.6107 | 245
2021-12-23 | 249.1282 | 288.6499 | 201.5332 | 260
2021-12-22 | 291.7701 | 401.7008 | 299.9574 | 320.925
2021-12-21 | 292.3498 | 436.695 | 370.4569 | 330
2021-12-20 | 247.2608 | 340.308 | 271.6994 | 292.5
2021-12-19 | 247.2608 | 340.308 | 271.6994 | 292.5
2021-12-18 | 247.2608 | 340.308 | 271.6994 | 292.5
2021-12-17 | 232.1297 | 302.9375 | 233.6607 | 273.675
2021-12-16 | 238.3711 | 302.3749 | 239.5366 | 268.325
2021-12-15 | 195.7061 | 227.2781 | 199.689 | 234
2021-12-14 | 193.0654 | 230.5319 | 194.3686 | 232.325
2021-12-13 | 189.5096 | 226.9324 | 190.0191 | 234
2021-12-12 | 189.5096 | 226.9324 | 190.0191 | 234
2021-12-11 | 189.5096 | 226.9324 | 190.0191 | 234
2021-12-10 | 172.8382 | 206.2848 | 172.5733 | 223
2021-12-09 | 164.9712 | 205.5459 | 160.6187 | 215.5
2021-12-08 | 174.8149 | 218.0144 | 175.6247 | 218
2021-12-07 | 157.0755 | 195.9952 | 153.6568 | 201
2021-12-06 | 148.6685 | 191.2061 | 148.5081 | 194.5
2021-12-05 | 148.6685 | 191.2061 | 148.5081 | 194.5
2021-12-04 | 148.6685 | 191.2061 | 148.5081 | 194.5
2021-12-03 | 146.614 | 191.3437 | 148.4199 | 193.3
2021-12-02 | 145.0441 | 186.1528 | 147.2426 | 196.5
2021-12-01 | 140.1562 | 181.2522 | 142.8436 | 189.625
2021-11-30 | 139.1306 | 176.7243 | 142.5714 | 185.75
2021-11-29 | 135.8921 | 176.2139 | 149.2938 | 189
2021-11-28 | 135.8921 | 176.2139 | 149.2938 | 189
2021-11-27 | 135.8921 | 176.2139 | 149.2938 | 189
2021-11-26 | 132.2711 | 178.8157 | 151.2078 | 183.375
2021-11-25 | 136.6955 | 177.6108 | 152.4347 | 184.5
2021-11-24 | 134.6738 | 166.6422 | 140.9202 | 178.5
2021-11-23 | 130.0967 | 158.1514 | 130.2006 | 172.75
2021-11-22 | 122.8795 | 152.4199 | 131.9362 | 167
2021-11-21 | 122.8795 | 152.4199 | 131.9362 | 167
2021-11-20 | 122.8795 | 152.4199 | 131.9362 | 167
2021-11-19 | 125.9561 | 150.5253 | 130.9782 | 167.25
2021-11-18 | 131.0108 | 152.6427 | 131.5007 | 171
2021-11-17 | 130.2011 | 149.321 | 132.5606 | 169.8
2021-11-16 | 127.6497 | 143.1503 | 130.8093 | 165.5
2021-11-15 | 116.7458 | 130.6955 | 119.9584 | 154.75
2021-11-14 | 116.7458 | 130.6955 | 119.9584 | 154.75
2021-11-13 | 116.7458 | 130.6955 | 119.9584 | 154.75
2021-11-12 | 111.0435 | 123.3952 | 112.6012 | 148
2021-11-11 | 108.5159 | 121.9702 | 108.3293 | 146.175
2021-11-10 | 106.1142 | 114.8494 | 104.919 | 136.9
2021-11-09 | 109.0374 | 118.2739 | 107.3559 | 137.5
2021-11-08 | 115.6712 | 123.4216 | 115.3639 | 143
2021-11-07 | 115.6712 | 123.4216 | 115.3639 | 143
2021-11-06 | 115.6712 | 123.4216 | 115.3639 | 143
2021-11-05 | 111.3732 | 120.0652 | 113.7138 | 138.925
2021-11-04 | 111.6358 | 120.8208 | 111.7389 | 138.5
2021-11-03 | 114.2281 | 120.5034 | 111.8992 | 142.25
2021-11-02 | 106.1524 | 112.9404 | 106.7361 | 135.5

## Figure 12b
Figure 12b: Summer 2022 electricity peakload forward prices
Date | UK summer peak load | French summer peak load | Dutch summer peak load
2022-03-31 | 253.675 | 260.4873 | 232.7111
2022-03-30 | 254.3 | 265.0503 | 235.0136
2022-03-29 | 236.35 | 258.3026 | 229.3496
2022-03-28 | 229.175 | 234.7608 | 215.0089
2022-03-27 | 229.175 | 234.7608 | 215.0089
2022-03-26 | 229.175 | 234.7608 | 215.0089
2022-03-25 | 220.7 | 237.8683 | 206.3308
2022-03-24 | 241.3 | 240.3233 | 215.2035
2022-03-23 | 234.575 | 249.3993 | 206.7737
2022-03-22 | 216 | 224.6953 | 203.9754
2022-03-21 | 210.05 | 221.7589 | 196.4666
2022-03-20 | 210.05 | 221.7589 | 196.4666
2022-03-19 | 210.05 | 221.7589 | 196.4666
2022-03-18 | 226.625 | 232.8334 | 208.3892
2022-03-17 | 230.95 | 241.9069 | 210.7799
2022-03-16 | 229.025 | 239.1139 | 203.624
2022-03-15 | 249.75 | 261.7675 | 217.657
2022-03-14 | 238.225 | 258.1558 | 222.6288
2022-03-13 | 238.225 | 258.1558 | 222.6288
2022-03-12 | 238.225 | 258.1558 | 222.6288
2022-03-11 | 266.3 | 284.2595 | 243.6716
2022-03-10 | 269.25 | 274.7663 | 243.6771
2022-03-09 | 300.35 | 337.8024 | 255.8297
2022-03-08 | 347.375 | 388.9848 | 387.2425
2022-03-07 | 347.475 | 443.385 | 424.1848
2022-03-06 | 347.475 | 443.385 | 424.1848
2022-03-05 | 347.475 | 443.385 | 424.1848
2022-03-04 | 348.125 | 369.5641 | 327.8711
2022-03-03 | 286.375 | 308.6162 | 286.9776
2022-03-02 | 317.775 | 304.969 | 305.0566
2022-03-01 | 245.4 | 226.9491 | 218.0489
2022-02-28 | 225.825 | 203.3269 | 191.3674
2022-02-27 | 225.825 | 203.3269 | 191.3674
2022-02-26 | 225.825 | 203.3269 | 191.3674
2022-02-25 | 221.125 | 199.7979 | 182.6929
2022-02-24 | 240.825 | 262.7061 | 240.4445
2022-02-23 | 202.325 | 196.375 | 176.7603
2022-02-22 | 192.75 | 181.6475 | 153.7181
2022-02-21 | 187.4 | 169.639 | 148.2087
2022-02-20 | 187.4 | 169.639 | 148.2087
2022-02-19 | 187.4 | 169.639 | 148.2087
2022-02-18 | 187.825 | 166.6703 | 146.3011
2022-02-17 | 174.225 | 165.348 | 148.9284
2022-02-16 | 171.025 | 162.8967 | 145.3049
2022-02-15 | 168.975 | 169.6048 | 144.4145
2022-02-14 | 179.2 | 179.7388 | 151.6648
2022-02-13 | 179.2 | 179.7388 | 151.6648
2022-02-12 | 179.2 | 179.7388 | 151.6648
2022-02-11 | 176.425 | 170.5769 | 154.857
2022-02-10 | 175.275 | 168.5918 | 152.5968
2022-02-09 | 174.55 | 171.5175 | 153.9568
2022-02-08 | 183.425 | 182.8722 | 159.2841
2022-02-07 | 187.15 | 174.3049 | 160.5722
2022-02-06 | 187.15 | 174.3049 | 160.5722
2022-02-05 | 187.15 | 174.3049 | 160.5722
2022-02-04 | 189.65 | 181.1188 | 165.3126
2022-02-03 | 186.775 | 172.4652 | 161.4897
2022-02-02 | 184.475 | 169.4852 | 156.6562
2022-02-01 | 180.65 | 167.6051 | 150.7159
2022-01-31 | 189.425 | 183.6546 | 168.7758
2022-01-30 | 189.425 | 183.6546 | 168.7758
2022-01-29 | 189.425 | 183.6546 | 168.7758
2022-01-28 | 195.025 | 190.5999 | 179.9266
2022-01-27 | 192.5 | 190.3608 | 171.9814
2022-01-26 | 192.325 | 181.5593 | 165.4908
2022-01-25 | 190.65 | 179.2356 | 162.9357
2022-01-24 | 189.075 | 173.8291 | 157.1277
2022-01-23 | 189.075 | 173.8291 | 157.1277
2022-01-22 | 189.075 | 173.8291 | 157.1277
2022-01-21 | 178.825 | 148.3481 | 148.7433
2022-01-20 | 175.35 | 147.0132 | 131.085
2022-01-19 | 170.3 | 139.8442 | 132.1046
2022-01-18 | 173.575 | 143.0056 | 131.078
2022-01-17 | 172.45 | 149.385 | 135.4734
2022-01-16 | 172.45 | 149.385 | 135.4734
2022-01-15 | 172.45 | 149.385 | 135.4734
2022-01-14 | 174.575 | 161.0262 | 141.8361
2022-01-13 | 171.225 | 143.1383 | 136.6851
2022-01-12 | 172.8 | 143.6941 | 137.4782
2022-01-11 | 178.4 | 151.642 | 146.4537
2022-01-10 | 180.55 | 163.2929 | 158.4537
2022-01-09 | 180.55 | 163.2929 | 158.4537
2022-01-08 | 180.55 | 163.2929 | 158.4537
2022-01-07 | 179.95 | 166.5116 | 160.8323
2022-01-06 | 187.65 | 171.8566 | 167.5696
2022-01-05 | 193.325 | 175.2299 | 172.0572
2022-01-04 | 175.25 | 175.251 | 168.5567
2022-01-03 | 175.25 | 175.251 | 168.5567
2022-01-02 | 175.25 | 175.251 | 168.5567
2022-01-01 | 175.25 | 175.251 | 168.5567
2021-12-31 | 239.15 | 259.6286 | 190.6328
2021-12-30 | 257.525 | 291.3841 | 207.2539
2021-12-29 | 269.225 | 329.1187 | 220.9282
2021-12-28 | 269.225 | 329.1187 | 220.9282
2021-12-27 | 269.225 | 338.4687 | 220.9282
2021-12-26 | 269.225 | 338.4687 | 220.9282
2021-12-25 | 269.225 | 338.4687 | 220.9282
2021-12-24 | 329.1 | 391.4595 | 262.0425
2021-12-23 | 351.425 | 395.5486 | 293.3686
2021-12-22 | 440.425 | 618.1326 | 342.9467
2021-12-21 | 445.825 | 668.7756 | 343.227
2021-12-20 | 388.325 | 506.7467 | 289.2407
2021-12-19 | 388.325 | 506.7467 | 289.2407
2021-12-18 | 388.325 | 506.7467 | 289.2407
2021-12-17 | 371.825 | 497.1082 | 270.4341
2021-12-16 | 349.05 | 489.6361 | 262.8911
2021-12-15 | 291.925 | 293.8723 | 221.5179
2021-12-14 | 290.825 | 295.0054 | 217.1365
2021-12-13 | 292.5 | 298.4859 | 214.7737
2021-12-12 | 292.5 | 298.4859 | 214.7737
2021-12-11 | 292.5 | 298.4859 | 214.7737
2021-12-10 | 281.675 | 276.614 | 193.5224
2021-12-09 | 268.625 | 273.4323 | 184.644
2021-12-08 | 273.675 | 286.5193 | 196.6043
2021-12-07 | 252.825 | 274.9292 | 176.4826
2021-12-06 | 246.75 | 266.1422 | 169.3804
2021-12-05 | 246.75 | 266.1422 | 169.3804
2021-12-04 | 246.75 | 266.1422 | 169.3804
2021-12-03 | 242.425 | 254.8046 | 170.6269
2021-12-02 | 247.375 | 247.1387 | 170.4045
2021-12-01 | 244 | 248.3939 | 167.0886
2021-11-30 | 240.125 | 245.2875 | 160.8621
2021-11-29 | 239 | 241.6467 | 159.3946
2021-11-28 | 239 | 241.6467 | 159.3946
2021-11-27 | 239 | 241.6467 | 159.3946
2021-11-26 | 232.625 | 236.575 | 156.4104
2021-11-25 | 238 | 230.2202 | 161.1679
2021-11-24 | 220 | 225.856 | 157.1935
2021-11-23 | 206.75 | 199.0038 | 150.9427
2021-11-22 | 199.25 | 190.9445 | 150.4112
2021-11-21 | 199.25 | 190.9445 | 150.4112
2021-11-20 | 199.25 | 190.9445 | 150.4112
2021-11-19 | 197.75 | 188.5633 | 150.2073
2021-11-18 | 201 | 192.6495 | 153.0832
2021-11-17 | 194.8 | 181.4261 | 151.5509
2021-11-16 | 187.425 | 175.5933 | 145.5176
2021-11-15 | 175.25 | 158.8322 | 133.793
2021-11-14 | 175.25 | 158.8322 | 133.793
2021-11-13 | 175.25 | 158.8322 | 133.793
2021-11-12 | 168.5 | 155.3841 | 130.4202
2021-11-11 | 167.75 | 150.6426 | 129.1645
2021-11-10 | 158.325 | 147.4321 | 123.9986
2021-11-09 | 160.5 | 147.6894 | 125.7753
2021-11-08 | 164.75 | 147.4408 | 135.1519
2021-11-07 | 164.75 | 147.4408 | 135.1519
2021-11-06 | 164.75 | 147.4408 | 135.1519
2021-11-05 | 163.625 | 145.7398 | 129.9451
2021-11-04 | 163.2 | 148.8908 | 132.9036
2021-11-03 | 166.95 | 148.3306 | 130.2105
2021-11-02 | 160.2 | 142.7864 | 122.4568
2021-11-01 | 156 | 140.3646 | 126.7764

## Figure 13
Figure 13: French nuclear plants in outage :2017-2021 and planned for 2022
| 2017 summer actual (GW) | 2018 summer actual (GW) | 2019 summer actual (GW) | 2020 summer actual (GW) | 2021 summer actual (GW) | Planned 2022 (GW)
Apr | 17.4 | 18.3 | 9.61 | 20.7 | 0.16 | 18.2
May | 20.7 | 20.1 | 9.12 | 20.96 | 1.43 | 12.5
Jun | 23.1 | 21.5 | 13.515 | 21.85 | 1.83 | 17.7
Jul | 22.4 | 20.4 | 13.915 | 23.84 | 3.24 | 16.8
Aug | 21.9 | 26.1 | 16.545 | 24.33 | 5.21 | 15.5
Sep | 19.9 | 22 | 13.37 | 13.78 | 9.03 | 15.2
Oct | 24.2 | 21.1 | 16.525 | 10.72 | 14.9 | 16.8

## Figure 14
Figure 14: Day ahead baseload prices during summer 2021
Date | French summer baseload | Belgian summer baseload | Dutch summer baseload | UK summer baseload
2021-10-24 | 178.43 | 169.69 | 166.3 | 177
2021-10-23 | 178.43 | 169.69 | 166.3 | 177
2021-10-22 | 178.43 | 169.69 | 166.3 | 177
2021-10-21 | 173.71 | 169.69 | 166.3 | 174
2021-10-20 | 112.51 | 169.69 | 166.3 | 141
2021-10-19 | 99.73 | 169.69 | 166.3 | 159
2021-10-18 | 140.48 | 169.69 | 166.3 | 175.2
2021-10-17 | 157.6 | 169.69 | 166.3 | 203.25
2021-10-16 | 157.6 | 169.69 | 166.3 | 203.25
2021-10-15 | 157.6 | 169.69 | 166.3 | 203.25
2021-10-14 | 180.36 | 169.69 | 166.3 | 263
2021-10-13 | 170.59 | 169.69 | 166.3 | 182.5
2021-10-12 | 168.84 | 169.69 | 166.3 | 191
2021-10-11 | 167.37 | 88.94 | 158.23 | 210
2021-10-10 | 147.77 | 88.94 | 158.23 | 208
2021-10-09 | 147.77 | 88.94 | 158.23 | 208
2021-10-08 | 147.77 | 88.94 | 158.23 | 208
2021-10-07 | 178.15 | 88.94 | 158.23 | 208
2021-10-06 | 242.71 | 88.94 | 158.23 | 273
2021-10-05 | 154.4 | 88.94 | 158.23 | 225
2021-10-04 | 136.61 | 88.94 | 109.46 | 178
2021-10-03 | 89.79 | 88.94 | 109.46 | 162.28
2021-10-02 | 89.79 | 88.94 | 109.46 | 162.28
2021-10-01 | 89.79 | 88.94 | 109.46 | 162.28
2021-09-30 | 127.22 | 137.37 | 137.03 | 162.28
2021-09-29 | 137.18 | 137.37 | 137.03 | 162
2021-09-28 | 137.93 | 137.37 | 137.03 | 163.5
2021-09-27 | 140.87 | 137.37 | 137.03 | 156
2021-09-26 | 123.75 | 137.37 | 134.88 | 157
2021-09-25 | 123.75 | 137.37 | 134.88 | 157
2021-09-24 | 123.75 | 137.37 | 134.88 | 157
2021-09-23 | 121.33 | 137.37 | 134.88 | 152
2021-09-22 | 115.18 | 137.37 | 134.88 | 156.25
2021-09-21 | 127.69 | 137.37 | 134.88 | 157
2021-09-20 | 131.23 | 137.37 | 134.88 | 177
2021-09-19 | 121.98 | 137.37 | 116.55 | 190
2021-09-18 | 121.98 | 137.37 | 116.55 | 190
2021-09-17 | 121.98 | 137.37 | 116.55 | 190
2021-09-16 | 134.81 | 137.37 | 116.55 | 190
2021-09-15 | 146.84 | 140.86 | 116.55 | 480
2021-09-14 | 138.93 | 128.43 | 116.55 | 385
2021-09-13 | 126.85 | 128.43 | 116.55 | 540
2021-09-12 | 106.21 | 117.41 | 116.55 | 128
2021-09-11 | 106.21 | 117.41 | 116.55 | 128
2021-09-10 | 106.21 | 117.41 | 116.55 | 128
2021-09-09 | 115.91 | 117.41 | 116.55 | 223.5
2021-09-08 | 111.57 | 113.29 | 111.57 | 225
2021-09-07 | 104.15 | 77.56 | 112.43 | 136.25
2021-09-06 | 105.78 | 77.56 | 112.43 | 170
2021-09-05 | 88.7 | 77.56 | 92.13 | 155
2021-09-04 | 88.7 | 77.56 | 92.13 | 155
2021-09-03 | 88.7 | 77.56 | 92.13 | 155
2021-09-02 | 93.5 | 77.56 | 47.22 | 155
2021-09-01 | 100.05 | 77.56 | 47.22 | 147
2021-08-31 | 94.44 | 77.56 | 47.22 | 122
2021-08-30 | 93.06 | 77.56 | 47.22 | 110.5
2021-08-29 | 64.45 | 77.56 | 47.22 | 110.5
2021-08-28 | 64.45 | 77.56 | 47.22 | 110.5
2021-08-27 | 64.45 | 77.56 | 47.22 | 110.5
2021-08-26 | 79.12 | 77.56 | 47.22 | 110.5
2021-08-25 | 77.9 | 77.56 | 47.22 | 107.7
2021-08-24 | 70.2 | 77.56 | 47.22 | 111.5
2021-08-23 | 74.86 | 77.56 | 47.22 | 118
2021-08-22 | 74.93 | 77.56 | 47.22 | 113
2021-08-21 | 74.93 | 77.56 | 47.22 | 113
2021-08-20 | 74.93 | 77.56 | 47.22 | 113
2021-08-19 | 83.89 | 77.56 | 47.22 | 113
2021-08-18 | 78.28 | 77.56 | 47.22 | 128
2021-08-17 | 67.81 | 77.56 | 47.22 | 110.25
2021-08-16 | 51.24 | 77.56 | 47.22 | 105.5
2021-08-15 | 54.03 | 77.56 | 47.22 | 99
2021-08-14 | 54.03 | 77.56 | 47.22 | 99
2021-08-13 | 54.03 | 77.56 | 47.22 | 99
2021-08-12 | 80.49 | 77.56 | 47.22 | 100
2021-08-11 | 86.13 | 77.56 | 47.22 | 104.45
2021-08-10 | 82.16 | 77.56 | 47.22 | 107
2021-08-09 | 72.92 | 77.56 | 47.22 | 111.25
2021-08-08 | 42.39 | 77.56 | 47.22 | 94.75
2021-08-07 | 42.39 | 77.56 | 47.22 | 94.75
2021-08-06 | 42.39 | 77.56 | 47.22 | 94.75
2021-08-05 | 27.62 | 77.56 | 47.22 | 94.75
2021-08-04 | 72.53 | 77.56 | 47.22 | 98
2021-08-03 | 75.47 | 77.56 | 47.22 | 105.5
2021-08-02 | 77.31 | 77.56 | 47.22 | 114
2021-08-01 | 17.49 | 77.56 | 47.22 | 100.5
2021-07-31 | 17.49 | 77.56 | 47.22 | 100.5
2021-07-30 | 17.49 | 77.56 | 47.22 | 100.5
2021-07-29 | 37.45 | 77.56 | 47.22 | 100.5
2021-07-28 | 45.09 | 77.56 | 47.22 | 88
2021-07-27 | 62.65 | 77.56 | 74.77 | 92.5
2021-07-26 | 72.39 | 77.56 | 74.77 | 103
2021-07-25 | 64.57 | 77.56 | 74.77 | 91
2021-07-24 | 64.57 | 77.56 | 74.77 | 91
2021-07-23 | 64.57 | 77.56 | 74.77 | 91
2021-07-22 | 74.13 | 77.56 | 74.77 | 91
2021-07-21 | 77.91 | 77.56 | 77.91 | 96.5
2021-07-20 | 79.07 | 77.56 | 71.96 | 93.5
2021-07-19 | 79.19 | 71.32 | 71.96 | 95.25
2021-07-18 | 51.43 | 71.32 | 71.96 | 85.5
2021-07-17 | 51.43 | 71.32 | 71.96 | 85.5
2021-07-16 | 51.43 | 71.32 | 71.96 | 85.5
2021-07-15 | 70.43 | 71.32 | 71.96 | 85.5
2021-07-14 | 65.77 | 71.32 | 71.96 | 87
2021-07-13 | 62.25 | 64.38 | 72.16 | 84.75
2021-07-12 | 79.23 | 79.71 | 72.16 | 90
2021-07-11 | 69.8 | 79.71 | 72.16 | 90.5
2021-07-10 | 69.8 | 79.71 | 72.16 | 90.5
2021-07-09 | 69.8 | 79.71 | 72.16 | 90.5
2021-07-08 | 76.11 | 79.71 | 72.16 | 90.5
2021-07-07 | 80.61 | 79.71 | 72.16 | 92.8
2021-07-06 | 83.17 | 79.71 | 72.16 | 94.75
2021-07-05 | 71.51 | 79.71 | 72.16 | 91
2021-07-04 | 72.29 | 79.71 | 84.57 | 92.5
2021-07-03 | 72.29 | 79.71 | 84.57 | 92.5
2021-07-02 | 72.29 | 79.71 | 84.57 | 92.5
2021-07-01 | 83.28 | 79.71 | 84.57 | 96.25
2021-06-30 | 75.56 | 79.71 | 75.13 | 89
2021-06-29 | 77.14 | 79.71 | 77.57 | 85.65
2021-06-28 | 76.85 | 79.71 | 77.93 | 88.15
2021-06-27 | 63.54 | 79.71 | 76.71 | 85
2021-06-26 | 63.54 | 79.71 | 76.71 | 85
2021-06-25 | 63.54 | 79.71 | 76.71 | 85
2021-06-24 | 72.85 | 79.71 | 76.71 | 83.75
2021-06-23 | 75.65 | 79.71 | 80.91 | 88
2021-06-22 | 73.64 | 79.63 | 80.91 | 90.5
2021-06-21 | 70.6 | 72.18 | 70.63 | 83.6
2021-06-20 | 62.52 | 72.18 | 70.63 | 74.2
2021-06-19 | 62.52 | 72.18 | 70.63 | 74.2
2021-06-18 | 62.52 | 72.18 | 70.63 | 74.2
2021-06-17 | 70.63 | 72.18 | 70.63 | 74.2
2021-06-16 | 71.1 | 72.18 | 69.6 | 81.5
2021-06-15 | 72.56 | 72.99 | 72.56 | 77.5
2021-06-14 | 71.29 | 71.72 | 72.36 | 78
2021-06-13 | 40.95 | 67.29 | 67.51 | 72.75
2021-06-12 | 40.95 | 67.29 | 67.51 | 72.75
2021-06-11 | 40.95 | 67.29 | 67.51 | 72.75
2021-06-10 | 64.47 | 67.29 | 67.51 | 69.25
2021-06-09 | 66.56 | 67.29 | 67.51 | 72.5
2021-06-08 | 66.28 | 66.92 | 67.51 | 72
2021-06-07 | 65.92 | 67.51 | 67.51 | 71
2021-06-06 | 51.3 | 56.86 | 32.07 | 73.5
2021-06-05 | 51.3 | 56.86 | 32.07 | 73.5
2021-06-04 | 51.3 | 56.86 | 32.07 | 73.5
2021-06-03 | 61.72 | 56.86 | 32.07 | 73.5
2021-06-02 | 55.35 | 56.86 | 32.07 | 74.25
2021-06-01 | 57.01 | 67.82 | 32.07 | 71
2021-05-31 | 58.75 | 67.82 | 32.07 | 72.5
2021-05-30 | 50.06 | 67.82 | 32.07 | 84.5
2021-05-29 | 50.06 | 67.82 | 32.07 | 84.5
2021-05-28 | 50.06 | 67.82 | 32.07 | 84.5
2021-05-27 | 64.47 | 67.82 | 32.07 | 84.5
2021-05-26 | 64.14 | 67.82 | 32.07 | 83.75
2021-05-25 | 59.72 | 43.27 | 32.07 | 76.5
2021-05-24 | 48.1 | 43.27 | 32.07 | 72.25
2021-05-23 | 15.48 | 43.27 | 32.07 | 64.75
2021-05-22 | 15.48 | 43.27 | 32.07 | 64.75
2021-05-21 | 15.48 | 43.27 | 32.07 | 64.75
2021-05-20 | 33.6 | 43.27 | 32.07 | 60
2021-05-19 | 62.96 | 43.27 | 32.07 | 72.5
2021-05-18 | 65.2 | 43.27 | 32.07 | 81
2021-05-17 | 63.19 | 43.27 | 32.07 | 83.5
2021-05-16 | 52.3 | 43.27 | 32.07 | 84.9
2021-05-15 | 52.3 | 43.27 | 32.07 | 84.9
2021-05-14 | 52.3 | 43.27 | 32.07 | 84.9
2021-05-13 | 57.66 | 43.27 | 32.07 | 84.9
2021-05-12 | 47.64 | 43.27 | 32.07 | 83.9
2021-05-11 | 59.25 | 43.27 | 32.07 | 80
2021-05-10 | 60.61 | 43.27 | 32.07 | 74
2021-05-09 | 44.76 | 43.27 | 32.07 | 65.75
2021-05-08 | 44.76 | 43.27 | 32.07 | 65.75
2021-05-07 | 44.76 | 43.27 | 32.07 | 65.75
2021-05-06 | 61.39 | 43.27 | 32.07 | 76.25
2021-05-05 | 63.63 | 43.27 | 32.07 | 73
2021-05-04 | 51.7 | 43.27 | 32.07 | 74.25
2021-05-03 | 39 | 42.47 | 32.07 | 76.5
2021-05-02 | 51.74 | 61.71 | 56.93 | 70.5
2021-05-01 | 51.74 | 61.71 | 56.93 | 70.5
2021-04-30 | 51.74 | 61.71 | 56.93 | 70.5
2021-04-29 | 63.23 | 61.71 | 56.93 | 74.25
2021-04-28 | 59.3 | 53 | 50.56 | 69.5
2021-04-27 | 56.42 | 53.38 | 50.56 | 64.2
2021-04-26 | 60.07 | 56.15 | 49.19 | 65
2021-04-25 | 45.76 | 49.65 | 49.19 | 64.7
2021-04-24 | 45.76 | 49.65 | 49.19 | 64.7
2021-04-23 | 45.76 | 49.65 | 49.19 | 64.7
2021-04-22 | 55.52 | 49.65 | 49.19 | 64.7
2021-04-21 | 60.87 | 49.65 | 49.19 | 64.5
2021-04-20 | 63 | 51.78 | 49.19 | 63.75
2021-04-19 | 69.5 | 52.86 | 60.68 | 70.75
2021-04-18 | 54.16 | 52.86 | 51.66 | 67
2021-04-17 | 54.16 | 52.86 | 51.66 | 67
2021-04-16 | 54.16 | 52.86 | 51.66 | 67
2021-04-15 | 62.08 | 55.57 | 51.66 | 73
2021-04-14 | 67.33 | 64.29 | 56.47 | 75
2021-04-13 | 70.39 | 64.74 | 56.05 | 94
2021-04-12 | 75.43 | 51.15 | 51.59 | 80.95
2021-04-11 | 51.93 | 51.15 | 49.41 | 63.25
2021-04-10 | 51.93 | 51.15 | 49.41 | 63.25
2021-04-09 | 51.93 | 51.15 | 49.41 | 63.25
2021-04-08 | 59.87 | 55.53 | 50.15 | 64.3
2021-04-07 | 65.71 | 57.93 | 50.15 | 62
2021-04-06 | 60.9 | 48.03 | 42.03 | 63
2021-04-05 | 41.65 | 41.14 | 43.15 | 58
2021-04-04 | 33.18 | 41.14 | 43.15 | 58.75
2021-04-03 | 33.18 | 41.14 | 43.15 | 58.75
2021-04-02 | 33.18 | 41.14 | 43.15 | 58.75
2021-04-01 | 35.14 | 41.14 | 43.15 | 57.8
2021-03-31 | 43.98 | 41.14 | 43.15 | 57.5
2021-03-30 | 47.62 | 41.14 | 43.15 | 56

## Figure 15
Figure 15: Proportion of import and export for continental and Irish interconnectors in summer 2021
|  | Import | Floating | Export
Daytime | IFA | 0.822 | 0.166 | 0.012
| IFA2 | 0.857 | 0.001 | 0.143
| Britned | 0.666 | 0.329 | 0.005
| Nemo | 0.982 | 0.017 | 0.001
| NSL | 0.998 | 0 | 0.002
| Moyle | 0.22 | 0.028 | 0.752
| EWIC | 0.127 | 0.272 | 0.601
Overnight | IFA | 0.779 | 0.168 | 0.053
| IFA2 | 0.817 | 0 | 0.183
| Britned | 0.629 | 0.334 | 0.037
| Nemo | 0.961 | 0.018 | 0.021
| NSL | 0.972 | 0.004 | 0.024
| Moyle | 0.301 | 0.023 | 0.675
| EWIC | 0.189 | 0.403 | 0.463
Peak | IFA | 0.824 | 0.164 | 0.012
| IFA2 | 0.866 | 0 | 0.134
| Britned | 0.663 | 0.331 | 0.037
| Nemo | 0.981 | 0.019 | 0
| NSL | 0.988 | 0.012 | 0
| Moyle | 0.313 | 0.027 | 0.661
| EWIC | 0.189 | 0.348 | 0.463

## Assumptions & further data
Assumptions and additional data
| BM reports website: | https://www.bmreports.com/
Assumptions
All demand figures shown in our operational view are normalised transmission system demands unless otherwise stated – based on national demand plus a station load of 500 MW, and interconnector exports. We have assumed 750 MW of export to Ireland during peak demand periods. The IFA, IFA2, Nemo, NSL and Britned interconnectors are treated as generation. Underlying demand where quoted is corrected for the impact of the weather and where appropriate day of the week.
We have assumed a real time reserve requirement of 1.5 GW for each day of our analysis (shown in figure 8)
Underlying demand is corrected for the impact of weather and day of week. We forecast demand normalised demand using long term trends to estimate underlying demand with a 30 - year average. This has been done with weekly resolution.
For the NRAPM riskes load factors are used to determine how much inflexible generation is likely to be available at different times, for example during periods of low demand. We are assuming we can trade or emergancy instuct all ICs to zero if required in an NRAPM senario except NSL at 1.4GW. Wind is considered at a credible high senario at a 70th percentile with a cap on flexible wind of 8GW due to the number of actions required by the control room and anything above this is added to the inflexible volume.
For the Surplus Assumed Availablity for generation over the summer are calculated using historic summer breakdown rates. These are taken from a units output against capacity, for demand peaks higher than the 80th percentile, for the last 3 years. This excludes planned outages notified to the ESO. For wind, the average wind level as a load factor for each week is used based on the the last 30 years of wind data.
Electricity interconnector scenarios referred to in the document are as follows:
No continental imports scenario: 750 MW export to Ireland, no imports from Britned, IFA, IFA2, NSL and Nemo. (net import -750 MW)
Base imports scenario: 750 MW export to Ireland, 3961 MW total imports from Britned, IFA, IFA2, NSL and Nemo. Net imports 3211 MW
High imports scenario: 750 MW export to Ireland, 5252 total imports from Britned, IFA, IFA2, NSL and Nemo. Net imports 4502 MW.
Further data
Electricity: Much of our electricity data is based on availability data provided to us by generators known as Operational Code (OC2) data. You can access the latest OC2 data, published each Friday at our BM reports website. Note data on the BM reports website does not include interconnector imports / exports and is largely unadjusted (i.e. does not include derating or breakdowns – with the exception of wind where this is accounted for via the assumed load factor).
Demands published in Summer Outlook 2022 are based on March 2021 data. Demand forecasts are also regularly updated throughout the year and can be accessed at the BM reports website. The System Operator Notification Reporting system (SONAR) provides real time operational information such as changes to generation operational parameters or instructions issued by the control room. These can be viewed at the SONAR website.

## Gen running order
Period | Biomass | Fossil Gas | Fossil Hard Coal | Fossil Oil | Hydro Pumped Storage | Hydro Run-of-river and poundage | Nuclear | Other | Solar | Wind Offshore | Wind Onshore
0:30 | 1161 | 5296 | 623 | 0 | 0 | 60 | 5073 | 149 | 1 | 3185.105 | 4024.982
1:00 | 1173 | 5070 | 291 | 0 | 0 | 59 | 5078 | 147 | 0 | 3050.551 | 3910.664
1:30 | 1170 | 4906 | 244 | 0 | 0 | 59 | 5081 | 144 | 3 | 2934.932 | 3627.999
2:00 | 1176 | 5264 | 247 | 0 | 0 | 59 | 5078 | 150 | 4 | 3091.939 | 3507.277
2:30 | 1173 | 5267 | 216 | 0 | 0 | 59 | 5076 | 146 | 4 | 3130.944 | 3362.539
3:00 | 1170 | 5201 | 0 | 0 | 0 | 59 | 5072 | 144 | 2 | 3340.023 | 3301.623
3:30 | 1175 | 4950 | 0 | 0 | 0 | 59 | 5074 | 147 | 4 | 3292.666 | 3152.047
4:00 | 1162 | 5061 | 0 | 0 | 0 | 59 | 5075 | 144 | 2 | 3161.317 | 2943.485
4:30 | 1155 | 4932 | 0 | 0 | 0 | 59 | 5075 | 144 | 2 | 3280.607 | 2717.776
5:00 | 1155 | 5085 | 0 | 0 | 0 | 59 | 5072 | 145 | 0 | 3328.282 | 2639.254
5:30 | 1148 | 5530 | 0 | 0 | 0 | 58 | 5076 | 153 | 12 | 3115.861 | 2271.909
6:00 | 1190 | 6127 | 0 | 0 | 0 | 78 | 5081 | 146 | 135 | 3156.568 | 1207.659
6:30 | 1673 | 6562 | 0 | 0 | 102 | 86 | 5092 | 257 | 427 | 3266.421 | 1767.174
7:00 | 2201 | 7761 | 0 | 0 | 304 | 86 | 5095 | 186 | 772 | 3479.022 | 1707.34
7:30 | 2363 | 9423 | 0 | 0 | 146 | 86 | 5101 | 151 | 1260 | 3439.826 | 1463.081
8:00 | 2362 | 10654 | 0 | 0 | 256 | 86 | 5104 | 148 | 1750 | 3854.226 | 1391.153
8:30 | 2366 | 11475 | 0 | 0 | 262 | 156 | 5100 | 147 | 2280 | 3954.693 | 1278.879
9:00 | 2375 | 11756 | 0 | 0 | 268 | 156 | 5100 | 147 | 2850 | 3768.631 | 1240.52
9:30 | 2373 | 11822 | 0 | 0 | 360 | 168 | 5104 | 181 | 3310 | 3728.153 | 1222.209
10:00 | 2376 | 12037 | 0 | 0 | 492 | 170 | 5106 | 243 | 3680 | 3671.415 | 1226.832
10:30 | 2380 | 12512 | 0 | 0 | 734 | 147 | 5110 | 465 | 3850 | 3139.111 | 1191.325
11:00 | 2383 | 12498 | 0 | 0 | 596 | 128 | 5107 | 502 | 4110 | 2815.549 | 1154.342
11:30 | 2376 | 12542 | 0 | 0 | 172 | 88 | 5107 | 469 | 4360 | 3175.33 | 1114.399
12:00 | 2367 | 12516 | 145 | 0 | 208 | 117 | 5108 | 269 | 4810 | 3186.419 | 1117.382
12:30 | 2313 | 12345 | 230 | 0 | 142 | 102 | 5047 | 194 | 5230 | 3355.559 | 1187.437
13:00 | 2306 | 12096 | 229 | 0 | 144 | 102 | 4925 | 169 | 5630 | 3415.063 | 1217.068
13:30 | 2312 | 11900 | 233 | 0 | 148 | 90 | 4919 | 170 | 5920 | 3405.419 | 1253.954
14:00 | 2354 | 11320 | 230 | 0 | 0 | 80 | 4923 | 167 | 6170 | 3849.517 | 1283.54
14:30 | 2357 | 11758 | 231 | 0 | 0 | 76 | 4932 | 151 | 6140 | 3873.051 | 1285.956
15:00 | 2328 | 11604 | 231 | 0 | 0 | 96 | 4928 | 164 | 6010 | 3781.326 | 1280.866
15:30 | 2291 | 11780 | 231 | 0 | 0 | 92 | 4921 | 164 | 5920 | 3733.238 | 1298.199
16:00 | 2358 | 11919 | 268 | 0 | 0 | 93 | 4920 | 149 | 5500 | 3719.542 | 1320.005
16:30 | 2326 | 11825 | 507 | 0 | 2 | 116 | 4921 | 157 | 5000 | 3774.79 | 1302.884
17:00 | 2334 | 12385 | 773 | 0 | 8 | 116 | 4926 | 163 | 4520 | 3575.322 | 1312.185
17:30 | 2355 | 12740 | 906 | 0 | 232 | 165 | 4932 | 254 | 3900 | 3645.163 | 1355.248
18:00 | 2270 | 13118 | 855 | 0 | 520 | 189 | 4928 | 287 | 3260 | 3578.671 | 1349.326
18:30 | 2352 | 13145 | 783 | 0 | 594 | 212 | 4930 | 284 | 2620 | 3655.654 | 1288.049
19:00 | 2447 | 13393 | 519 | 0 | 844 | 220 | 4932 | 279 | 2020 | 3715.594 | 1302.189
19:30 | 2412 | 13316 | 363 | 0 | 1018 | 227 | 4929 | 164 | 1420 | 3612.109 | 1225.964
20:00 | 2465 | 13339 | 441 | 0 | 824 | 210 | 4938 | 156 | 919 | 3508.121 | 1225.025
20:30 | 2473 | 13489 | 499 | 0 | 372 | 172 | 4934 | 150 | 491 | 3616.734 | 1126.989
21:00 | 2467 | 13211 | 500 | 0 | 298 | 141 | 4898 | 149 | 167 | 3322.441 | 1105.998
21:30 | 2427 | 13010 | 500 | 0 | 210 | 101 | 4792 | 158 | 15 | 3322.214 | 999.508
22:00 | 2288 | 12806 | 427 | 0 | 360 | 101 | 4794 | 261 | 1 | 3199.586 | 1018.298
22:30 | 2288 | 12898 | 395 | 0 | 188 | 99 | 4790 | 269 | 1 | 2999.33 | 986.572
23:00 | 1981 | 12439 | 250 | 0 | 0 | 99 | 4813 | 166 | 0 | 2911.795 | 960.433
23:30 | 1731 | 11425 | 275 | 0 | 0 | 99 | 4911 | 148 | 0 | 2732.187 | 1043.675
24:00 | 1777 | 10363 | 289 | 0 | 0 | 97 | 4919 | 148 | 0 | 2505.19 | 1048.737
Generation merit order
A generation merit order describes the sequence in which generators provide energy to the market at any given time. It is based on the energy price, minus the costs of production and carbon prices where applicable. The price at which energy can be sold varies throughout the day, depending on levels of demand and generation available. The most cost-efficient power stations typically feature first in the merit order, providing continuous output across the day. More expensive generators may respond to peaks in demand, when the electricity price will be higher.
The figure below shows the output of different types of generators over the course of a typical mid-summer day, based on a Thursday in July 2021 data. We expect generator output to follow a similar pattern in summer 2022.

## Breakdown rate
Power station type | Assumed availability rate
Nuclear | 92%
Hydro generation | 88%
Coal | 82%
Biomass | 89%
Pumped storage | 93%
OCGT | 92%
CCGT | 87%
*Wind at average of capacity for that week using 30 years of data

## Glossary
Term | Description
Active Notification System (ANS) | A system for sharing short notifications with the industry via text message or email.
Average cold spell (ACS) | ACS methodology takes into consideration people’s changing behaviour due to the variability in weather, e.g. more heating demand when it is colder and the variability in weather dependent distributed generation e.g. wind generation. These two elements combined have a significant effect on peak electricity demand.
Baseload electricity | A market product for a volume of energy across the whole day (the full 24hrs) or a running pattern of being on all the time for power sources that are inflexible and operate continuously, like nuclear.
Breakdown rates | Breakdown rates for generation over the summer are calculated using historic summer breakdown rates. These are taken from a units output against capacity, for demand peaks higher than the 80th percentile, for the last 3 years. This excludes planned outages notified to the ESO. For wind, a median load factor is calculated, meaning that there is a 50% chance of wind being higher or lower than this.
BritNed | BritNed Development Limited is a joint venture between Dutch TenneT and British National Grid that operates the electricity interconnector between Great Britain and the Netherlands. It is a bi-directional interconnector with a capacity of 1,000MW. You can find out more at www.britned.com
Capacity Market (CM) | The Capacity Market is designed to ensure security of electricity supply. It provides a payment for reliable sources of capacity, alongside their electricity revenues, ensuring they deliver energy when needed.
Carbon intensity | A calculation of how much carbon dioxide is emitted in different processes. It is usually expressed as the amount of carbon dioxide emitted per kilometre travelled, per unit of heat created or per kilowatt hour of electricity produced.
Clean dark spread | The revenue that a coal fired generation plant receives from selling electricity once fuel and carbon costs have been accounted for.
Clean spark spread | The revenue that a gas fired generation plant receives from selling electricity once fuel and carbon costs have been accounted for.
CMP264/265 | Changes to the Charging and Use of System Code (CUSC). These changes were phased in from 1 April 2018 and reduce the value of avoided network charges over Triad periods.
CO2 equivalent/kWh | The units ‘gCO2eq/kWh’ are grams of carbon dioxide equivalent per kilowatt-hour of electricity generated. Carbon dioxide is the most significant greenhouse gas (GHG). GHGs other than carbon dioxide, such as methane, are quantified as equivalent amounts of carbon dioxide. This is done by calculating their global warming potential relative to carbon dioxide over a specified timescale, usually 100 years
Combined cycle gas turbine (CCGT) | A power station that uses the combustion of natural gas or liquid fuel to drive a gas turbine generator to produce electricity. The exhaust gas from this process is used to produce steam in a heat recovery boiler. This steam then drives a turbine generator to produce more electricity.
Demand side response (DSR) | when demand side customers reduce the amount of energy they draw from the transmission network, either by switching to distribution generation sources, using on-site generation or reducing their energy consumption. We observe this behaviour as a reduction in transmission demand.
Demand suppression | The difference between out pre-COVID forecast demand levels and the actual demand seen on the system. We have considered a range of potential outcomes for demand suppression this winter.
Distribution connected | Any generation or storage that is connected directly to the local distribution network, as opposed to the transmission network. It includes combined heat and power schemes of any scale, wind generation and battery units. This form of generation is not usually directly visible to National Grid as the system operator and reduces demand on the transmission system.
Dynamic Containment | This is a new fast-acting post-fault service to contain frequency within the statutory range of +/-0.5Hz in the event of a sudden demand or generation loss. The service delivers very quickly and proportionally to frequency but is only active when frequency moves outside of operational limits (+/- 0.2Hz).
East West Interconnector (EWIC) | A 500MW interconnector that links the electricity transmission systems of Ireland and Great Britain. You can find out more at www.eirgridgroup.com/customer-and-industry/
Embedded generation | Power generating stations/units that are not directly connected to the National Grid electricity transmission network for which we do not have metering data/information. They have the effect of reducing the electricity demand on the transmission system.
Equivalent firm capacity (EFC) | An assessment of the entire wind fleet’s contribution to capacity adequacy. It represents how much of 100 per cent available conventional plant could theoretically replace the entire wind fleet and leave security of supply unchanged.
European Union Emissions Trading System (EU ETS) | An EU-wide system for trading greenhouse gas emission allowances. The scheme covers more than 11,000 power stations and industrial plants in 31 countries.
Floating | When an interconnector is neither importing nor exporting electricity.
Footroom | When a generator can reduce its output without going below minimum output levels.
Forward prices | The predetermined delivery price for a commodity, such as electricity or gas, as decided by the buyer and the seller of the forward contract, to be paid at a predetermined date in the future.
GB Customer demand | Sum of all demand used within GB. Total demand requirement for GB.
GW Gigawatt (GW) | A measure of power. 1 GW = 1,000,000,000 watts.
High summer period | The period between 1 June and 31 August, or weeks 23 to 35. It is when we expect the greatest number of planned generator outages.
Interconnexion France–Angleterre (IFA) | A 2,000 MW interconnector between the French and British transmission systems. Ownership is shared between National Grid and Réseau de Transport d’Electricité (RTE).
Interconnexion France–Angleterre 2 (IFA2) | A 1,000 MW interconnector being between the French and British transmission systems commissioned early 2021. Ownership is shared between National Grid and Réseau de Transport d’Electricité (RTE).
Inflexible generation | Types of generation that require long notice periods to change their output, do not participate in the Balancing Mechanism or may find it expensive to change their output for commercial or operational reasons. Examples include nuclear, combined heat and power (CHP) stations, and some hydro generators and wind farms.
Interconnector (elec) | Electricity interconnectors are transmission assets that connect the GB market to other markets including Continental Europe and Ireland. They allow suppliers to trade electricity between these markets.
Load factors | The amount of electricity generated by a plant or technology type across the year, expressed as a percentage of maximum possible generation. These are calculated by dividing the total electricity output across the year by the maximum possible generation for each plant or technology type.
Margins Notice Issued | If forecast demand for the day ahead exceeds a pre-defined forecast of supply.
Minimum demand | The lowest demand on the transmission system. This typically occurs overnight.
Moyle | A 500 MW interconnector between Northern Ireland and Scotland. You can find out more at www.mutual-energy.com
National demand | Sum of all generation that flows through the GB Electricity Transmission network to meet internal GB demand, excluding electricity used to power large power stations
National electricity transmission system (NETS) | This transports high voltage electricity from where it is produced to where it is needed across the country. The system is made up of high voltage electricity wires that extend across Britain and nearby offshore waters. It is owned and maintained by regional transmission companies and operated by a single Electricity System Operator (ESO).
Nemo Link | A 1000 MW interconnector between GB and Belgium.
Normalised transmission demand: | is the demand seen on the transmission system, forecast using long-term trends and calculated with the effects of the weather and the day of the week removed as appropriate. This takes into account the power used by generating stations when producing electricity (the ‘station load’) and interconnector exports.
Normalised peak transmission demand: | is the peak demand seen on the transmission system, forecast using long-term trends and calculated with the effects of the weather and the day of the week removed as appropriate. This takes into account the power used by generating stations when producing electricity (the ‘station load’) and interconnector exports.
Operational surplus | The difference between the level of demand (plus the reserve requirement) and generation expected to be available, modelled on a week-by-week basis. It includes both notified planned outages and assumed breakdown rates for each power station type.
Optional Downward Flexibility Management (ODFM) | Ancillary service introduced in summer 2020 to help manage periods of low demand on the transmission system
Outage | The annual planned maintenance period, which requires a complete shutdown, during which essential maintenance is carried out.
Outturn | Actual historic demand operational demand from real time metering
Positive and negative reserve | The ESO maintains positive and negative reserve to increase or decrease supply and demand in response to manage system frequency as required.
Pumped storage | A system in which electricity is generated during periods of high demand by the use of water that has been pumped into a reservoir at a higher altitude during periods of low demand.
Rate of Change of Frequency (RoCoF) | How quickly system frequency changes on the electricity network. Usually measured in Hertz per second. Some generators have a protection system that will disconnect them from the network if the Rate of Change of Frequency goes above a certain threshold.
Reactive power | The movement of energy across a network which is measured in MVAr. Different types of network assets and generators can generate or absorb reactive power. The flows of reactive power on a system affect voltage levels.
Renewables | Electricity generation from renewable resources, which are naturally replenished, such as sunlight, wind.
Reserve requirement | To manage system frequency and to respond to sudden changes in demand and supply, the ESO maintains positive and negative to increase or decrease supply and demand. provides head room (positive reserve) and foot room (negative reserve) provided across all generators synchronised to the system.
Restoration | Services used to restore power in the event of a total or partial shutdown of the national electricity transmission system, previously referred to as Black Start services.
RoCoF limit | The maximum loss we can allow on the system. A loss of generation larger than this limit has a high risk of resulting in a RoCoF of 0.125Hz/s.
Seasonal normal conditions | The average set of conditions we could reasonably expect to occur. We use industry agreed seasonal normal weather conditions. These reflect recent changes in climate conditions, rather than being a simple average of historic weather.
Station load | Electricity demand for power stations connected to the transmission system, this is considered separately to customer demand.
Technical capability | The capacity of connected plant expected to be generating in the market, based on the Capacity Market auctions another sources of market intelligence, but not taking any account of potential breakdown or outage.
TNUoS demand charges | Transmission Network Use of System charges recover the cost of installing and maintaining the transmission system in England, Wales, Scotland and offshore. Generators are charged according to TEC (Transmission Entry Capacity). Suppliers are charged based on actual demand.
Transmission system demand (TSD) | Sum of all generation that flows through the GB Electricity Transmission network to meet internal GB demand or exports out of GB. This is the demand that the ESO sees at grid supply points, which are the connections to the distribution networks.
Triad avoidance | When demand side customers reduce the amount of energy they draw from the transmission network, either by switching to distribution generation sources, using on-site generation or reducing their energy consumption. This is sometimes referred to as customer demand management, but in this section we are considering customer behaviour that occurs close to anticipated Triad periods, usually to reduce exposure to peak time charges.
Triads | The three half-hourly settlement periods with the highest electricity transmission system demand. Triads can occur in any half hour on any day between November and February. They must be separated from each other by at least ten days. Typically they take place on weekdays around 4.30 to 6pm.
Underlying demand | Demand varies from day to day, depending on the weather and the day of week. Underlying demand is a measure of how much demand there is once the effects of the weather, the day of the week and distributed generation, have been removed.
Vector shift | The sudden change in voltage phase angle in a part of the network. When this happens a generator’s protection settings may disconnect it from the network to protect the equipment.
Voltage | Unlike system frequency, voltage varies across different locations on the network, depending on supply and demand for electricity, and the amount of reactive power in that area. Broadly, when electricity demand falls, reactive power increases and this increases the likelihood of a high voltage occurrence.
Weather corrected demand | The demand expected or out turned with the impact of the weather removed. A 30-year average of each relevant weather variable is constructed for each week of the year. This is then applied to linear regression models to calculate what the demand would have been with this standardised weather.
Western High Voltage (HVDC) link | The Western Link uses DC technology to reinforce the UK transmission system and move electricity across the country in very large volumes between Hunterston in Scotland and Deeside in North Wales.
Winter period | The winter period is defined as 1 October to 31 March.

## Legal Notice
Pursuant to its electricity transmission licence, National Grid Electricity System Operator Limited is the system operator of the national electricity transmission system. For the purpose of this outlook document, the terms “we”, “our”, “us” etc. are used to refer to the licensed entity, National Grid Electricity System Operator Limited.
National Grid Electricity System Operator Limited has prepared this outlook document pursuant to its electricity transmission licence in good faith, and has endeavoured to prepare this outlook document in a manner which is, as far as reasonably possible, objective, using information collected and compiled from users of the electricity transmission system together with its own forecasts of the future development of those systems.
While National Grid Electricity System Operator Limited has not sought to mislead any person as to the contents of this outlook document and whilst such content represent its best view as at the time of publication, readers of this document should not place any reliance on the contents of this outlook document.
The contents of this outlook document must be considered as illustrative only and no warranty can be or is made as to the accuracy and completeness of such contents, nor shall anything within this outlook document constitute an offer capable of acceptance or form the basis of any contract. Other than in the event of fraudulent misstatement or fraudulent misrepresentation, National Grid Electricity System Operator Limited does not accept any responsibility for any use which is made of the information contained within this outlook document.