## NS
Worked example using Nick Sillito method
New Build Circuit | [11 empty] | Constants
| Length (km) | Capital Cost (£) | Time from initial build (years) | Life( years) | Initial Capacity (MVA) | New Capacity (MVA) | Time weighted avaeage capacity (MVA) | Implied cost of previous Build (£) | NPV of total Build (£) | Cost per MW.km (£/km) | Annualised Cost per MWkm (£/MW.km)
NB1 | 10 | 5000000 | 0 | 50 | 0 | 2000 | 2000 | 0 | 5000000 | 250 | 14.7654 | WACC | 0.055
NB2 | 20 | 11000000 | 0 | 50 | 0 | 2500 | 2500 | 0 | 11000000 | 220 | 12.9935
NB3 | 15 | 8625000 | 0 | 50 | 0 | 2700 | 2700 | 0 | 8625000 | 212.963 | 12.5779
NB4 | 75 | 52500000 | 0 | 50 | 0 | 3120 | 3120 | 0 | 52500000 | 224.359 | 13.251
[12 empty] | Average New Build Cost (£/MWkm) | 224.3447
Enhancement of existing
| Length (km) | Capital Cost (£) | Time from initial build (years) | New life (years) | Initial Capacity (MVA) | New Capacity (MVA) | Time weighted avaeage capacity (MVA) | Implied cost of previous Build (£) | NPV of total (£) | Cost per MW.km (£/km) | Annualised Cost per MWkm (£/MW.km)
Recon 1 | 75 | 18750000 | 30 | 50 | 2000 | 2500 | 2200 | 33651709.4017 | 37413784.694 | 226.7502 | 13.3922
Recon 2 | 50 | 7500000 | 40 | 70 | 1750 | 1750 | 1750 | 19630163.8177 | 20511137.3849 | 234.413 | 13.2039
Recon 3 | 350 | 61250000 | 45 | 70 | 2750 | 3150 | 2892.8571 | 215931801.9943 | 221436650.9804 | 218.7029 | 12.319
| Expansion Constant | 12.7164
Note on E5: [Threaded comment] Your version of Excel allows you to read this threaded comment; however, any edits to it will get removed if the file is opened in a newer version of Excel. Learn more: https://go.microsoft.com/fwlink/?linkid=870924 Comment: For a new build circuit, this value is always 0 (capital expenditure is at time of build)
Note on G5: [Threaded comment] Your version of Excel allows you to read this threaded comment; however, any edits to it will get removed if the file is opened in a newer version of Excel. Learn more: https://go.microsoft.com/fwlink/?linkid=870924 Comment: For a new build circuit, there was no circuit before the investment, therefore the inital capacity is always 0
Note on J5: [Threaded comment] Your version of Excel allows you to read this threaded comment; however, any edits to it will get removed if the file is opened in a newer version of Excel. Learn more: https://go.microsoft.com/fwlink/?linkid=870924 Comment: This is a new build circuit, therefore no cost of any previous investment
Note on B14: [Threaded comment] Your version of Excel allows you to read this threaded comment; however, any edits to it will get removed if the file is opened in a newer version of Excel. Learn more: https://go.microsoft.com/fwlink/?linkid=870924 Comment: This is a simple reconductoring, 30 years after the asset was buit. It increases the circuit capacity, but does not change the asset life
Note on B15: [Threaded comment] Your version of Excel allows you to read this threaded comment; however, any edits to it will get removed if the file is opened in a newer version of Excel. Learn more: https://go.microsoft.com/fwlink/?linkid=870924 Comment: 40 years after the asset was built, additional work is undetaken to extend the life of the asset from 50 to 70 years
Note on B16: [Threaded comment] Your version of Excel allows you to read this threaded comment; however, any edits to it will get removed if the file is opened in a newer version of Excel. Learn more: https://go.microsoft.com/fwlink/?linkid=870924 Comment: In this example, the circuit is reconductored 45 years into its life. The life of the asset is extended to 70 years and the circuit capaicity is increased

## PJ
Worked example using Paul Jones method
| Length (km) | Capital Cost (£) | Time from initial build (years) | Life( years) | Initial Capacity (MVA) | New Capacity (MVA) |  | MWYears | NPV of total Build (£) | Cost per MW.km (£/km) | Annualised Cost per MWkm (£/MW.km)
NB1 | 10 | 5000000 | 0 | 50 | 0 | 2000 |  | 100000 | 5000000 | 250 | 14.7654 | [8 empty] | Initial £/MWkm | 13.306
NB2 | 20 | 11000000 | 0 | 50 | 0 | 2500 |  | 125000 | 11000000 | 220 | 12.9935
NB3 | 15 | 8625000 | 0 | 50 | 0 | 2700 |  | 135000 | 8625000 | 212.963 | 12.5779
NB4 | 75 | 52500000 | 0 | 50 | 0 | 3120 |  | 156000 | 52500000 | 224.359 | 13.251
Enhancement of existing
| Length (km) | Capital Cost (£) | Time from initial build (years) | New life (years) | Initial Capacity (MVA) | New Capacity (MVA) | Increase in capacity | Increase in life | A - Cap Increase MWyears | B - Remaining Cap MWyears | C - Life Extension MWyears | A - Apportioned Cost | C - Apportioned Cost | A - Cost per MW.km (£/km) | C - Cost per MW.km (£/km) | A - Annualised Cost per MWkm (£/MW.km) | B - Annualised Cost per MWkm (£/MW.km) | C - Annualised Cost per MWkm (£/MW.km) | Total - Annualised Cost per MWkm (£/MW.km)
Recon 1 | 75 | 18750000 | 30 | 50 | 2000 | 2500 | 500 | 0 | 10000 | 40000 | 0 | 18750000 | 0 | 500 | 0 | 41.8397 | 13.306 | 0 | 19.0127
Recon 2 | 50 | 7500000 | 40 | 70 | 1750 | 1750 | 0 | 20 | 0 | 17500 | 35000 | 0 | 7500000 | 0 | 85.7143 | 0 | 13.306 | 7.1725 | 9.217
Recon 3 | 350 | 61250000 | 45 | 70 | 2750 | 3150 | 400 | 20 | 10000 | 13750 | 55000 | 9423076.9231 | 51826923.0769 | 67.3077 | 53.8462 | 5.0177 | 13.306 | 4.5058 | 6.1074
MWYear weight | Expansion Constant | 13.8101 | [6 empty] | Example showing A, B and C for above
km weight | Expansion Constant | 9.436
Note on E4: [Threaded comment] Your version of Excel allows you to read this threaded comment; however, any edits to it will get removed if the file is opened in a newer version of Excel. Learn more: https://go.microsoft.com/fwlink/?linkid=870924 Comment: For a new build circuit, this value is always 0 (capital expenditure is at time of build)
Note on G4: [Threaded comment] Your version of Excel allows you to read this threaded comment; however, any edits to it will get removed if the file is opened in a newer version of Excel. Learn more: https://go.microsoft.com/fwlink/?linkid=870924 Comment: For a new build circuit, there was no circuit before the investment, therefore the inital capacity is always 0
Note on J4: [Threaded comment] Your version of Excel allows you to read this threaded comment; however, any edits to it will get removed if the file is opened in a newer version of Excel. Learn more: https://go.microsoft.com/fwlink/?linkid=870924 Comment: This is a new build circuit, therefore no cost of any previous investment
Note on B13: [Threaded comment] Your version of Excel allows you to read this threaded comment; however, any edits to it will get removed if the file is opened in a newer version of Excel. Learn more: https://go.microsoft.com/fwlink/?linkid=870924 Comment: This is a simple reconductoring, 30 years after the asset was buit. It increases the circuit capacity, but does not change the asset life
Note on B14: [Threaded comment] Your version of Excel allows you to read this threaded comment; however, any edits to it will get removed if the file is opened in a newer version of Excel. Learn more: https://go.microsoft.com/fwlink/?linkid=870924 Comment: 40 years after the asset was built, additional work is undetaken to extend the life of the asset from 50 to 70 years
Note on B15: [Threaded comment] Your version of Excel allows you to read this threaded comment; however, any edits to it will get removed if the file is opened in a newer version of Excel. Learn more: https://go.microsoft.com/fwlink/?linkid=870924 Comment: In this example, the circuit is reconductored 45 years into its life. The life of the asset is extended to 70 years and the circuit capaicity is increased