## Projects
New Build Circuits
|  | Primary Driver | Initial Length (km) | New Length (km) | Capital Cost (£) | Time from initial build (years) | Life( years) | Initial Capacity (MVA) | New Capacity (MVA)
| NB1 | Capacity (load) | 0 | 10 | 5000000 | 0 | 50 | 0 | 2000
| NB2 | Capacity (load) | 0 | 20 | 11000000 | 0 | 50 | 0 | 2500
| NB3 | Capacity (load) | 0 | 15 | 8625000 | 0 | 50 | 0 | 2700
| NB4 | Capacity (load) | 0 | 75 | 52500000 | 0 | 50 | 0 | 3120
Enhancement of existing circuits
|  | Primary Driver | Initial Length (km) | New Length (km) | Capital Cost (£) | Time from initial build (years) | New life (years) | Initial Capacity (MVA) | New Capacity (MVA)
| Recon 1 - Increase Cap | Capacity (load) | 75 | 75 | 18750000 | 30 | 50 | 2000 | 2500
| Recon 2 - Life Extension | Life (non-load) | 50 | 50 | 7500000 | 40 | 70 | 1750 | 1750
| Recon 3 - Cap & Life Increase | Life (non-load) | 350 | 350 | 61250000 | 45 | 70 | 2750 | 3150
| Recon 4 - Cap & Life Increase | Capacity (load) | 100 | 100 | 26500000 | 40 | 70 | 1500 | 2800
| Recon 5 - route change | Rerouting (load) | 25 | 30 | 2550000 | 20 | 50 | 2000 | 2000
Non-circuit
|  | Primary Driver | Initial Length (km) | New Length (km) | Capital Cost (£) | Time from initial build (years) | New life (years) | Initial Capacity (MVA) | New Capacity (MVA)
| Sub 1 - Increase Cap | Capacity (load) | 1 | 1 | 500000 | 30 | 50 | 2000 | 2100
| Sub 2 - Life Extension | Life (non-load) | 1 | 1 | 1000000 | 40 | 70 | 1750 | 1750
| Sub 3 - Cap & Life Increase | Life (non-load) | 1 | 1 | 2000000 | 45 | 70 | 900 | 1500
| Sub 4 - Cap & Life Increase | Capacity (load) | 1 | 1 | 10500000 | 40 | 80 | 1000 | 2200
| Sub 5 - New Build | Capacity (load) | 1 | 1 | 30000000 | 0 | 50 | 0 | 2200
Assumptions
1 | Only showing 1 voltage tier (i.e. 400kV) in the above list, however same principle and calculations will apply to <400kV assets when determining the Expansion Factors
2 | Increasing voltage of assets not included in above, assumption that current approach will apply and be reviewed by Workgroup
3 | Assumed Recon 5 is treated no differently to other load (e.g. capacity omcrease) works
Note on G3: [Threaded comment] Your version of Excel allows you to read this threaded comment; however, any edits to it will get removed if the file is opened in a newer version of Excel. Learn more: https://go.microsoft.com/fwlink/?linkid=870924 Comment: For a new build circuit, this value is always 0 (capital expenditure is at time of build)
Note on I3: [Threaded comment] Your version of Excel allows you to read this threaded comment; however, any edits to it will get removed if the file is opened in a newer version of Excel. Learn more: https://go.microsoft.com/fwlink/?linkid=870924 Comment: For a new build circuit, there was no circuit before the investment, therefore the inital capacity is always 0
Note on B12: [Threaded comment] Your version of Excel allows you to read this threaded comment; however, any edits to it will get removed if the file is opened in a newer version of Excel. Learn more: https://go.microsoft.com/fwlink/?linkid=870924 Comment: This is a simple reconductoring, 30 years after the asset was buit. It increases the circuit capacity, but does not change the asset life
Note on B13: [Threaded comment] Your version of Excel allows you to read this threaded comment; however, any edits to it will get removed if the file is opened in a newer version of Excel. Learn more: https://go.microsoft.com/fwlink/?linkid=870924 Comment: 40 years after the asset was built, additional work is undetaken to extend the life of the asset from 50 to 70 years
Note on B14: [Threaded comment] Your version of Excel allows you to read this threaded comment; however, any edits to it will get removed if the file is opened in a newer version of Excel. Learn more: https://go.microsoft.com/fwlink/?linkid=870924 Comment: In this example, the circuit is reconductored 45 years into its life. The life of the asset is extended to 70 years and the circuit capaicity is increased
Note on B15: [Threaded comment] Your version of Excel allows you to read this threaded comment; however, any edits to it will get removed if the file is opened in a newer version of Excel. Learn more: https://go.microsoft.com/fwlink/?linkid=870924 Comment: In this example, the circuit is reconductored 40 years into its life. The life of the asset is extended to 70 years and the circuit capaicity is increased
Note on B16: [Threaded comment] Your version of Excel allows you to read this threaded comment; however, any edits to it will get removed if the file is opened in a newer version of Excel. Learn more: https://go.microsoft.com/fwlink/?linkid=870924 Comment: Works undertaken to re-route circuit; does not affect life or capacity but does change circuit length
Note on B21: [Threaded comment] Your version of Excel allows you to read this threaded comment; however, any edits to it will get removed if the file is opened in a newer version of Excel. Learn more: https://go.microsoft.com/fwlink/?linkid=870924 Comment: This is a simple substtaion works (e.g. forced cooling), 30 years after the asset was built. It increases the circuit capacity, but does not change the asset life
Note on B22: [Threaded comment] Your version of Excel allows you to read this threaded comment; however, any edits to it will get removed if the file is opened in a newer version of Excel. Learn more: https://go.microsoft.com/fwlink/?linkid=870924 Comment: 40 years after the asset was built, additional work is undetaken to extend the life of the asset from 50 to 70 years (e.g. major refurb)
Note on B23: [Threaded comment] Your version of Excel allows you to read this threaded comment; however, any edits to it will get removed if the file is opened in a newer version of Excel. Learn more: https://go.microsoft.com/fwlink/?linkid=870924 Comment: In this example, the assety is reinforced 45 years into its life. The life of the asset is extended to 70 years and the circuit capaicity is increased
Note on B24: [Threaded comment] Your version of Excel allows you to read this threaded comment; however, any edits to it will get removed if the file is opened in a newer version of Excel. Learn more: https://go.microsoft.com/fwlink/?linkid=870924 Comment: In this example, the asset is 40 years into its life. The life of the asset is extended to 70 years and the capaicity is increased

## EC Summary Table
Works Included | Projects included in calculation | CMP315 - NS | LCP | CMP375 - GN | PJ | Notes
None (baseline) | None | £15.462801/MWkm |  |  |  | CMP353 solution endures and CMP315/375 are rejected. April 2022 value shown and included for completeness (as not directly comparable with the below figures)
New Circuits only | NB 1-4 only | 13.2501 | 0 | 12.6471 | 13.2501 | Pre CMP353 methodlogy is reinstated and only new-circuits are in the calculation
New circuits & circuit reinforcement | NB1 1-4, Recon 1, 4 and 5 | 12.3828 | 0 | 7.8334 | 13.0595 | Assume 'load' related works as reinforcement - circuits only
New circuits & circuit life extensions | NB1 1-4, Recon 2 and 3 | 12.619 | 0 | 5.4912 | 8.0463 | Assume 'non-load' related works as life extension - circuits only
New circuits & New non-circuit build | NB 1-4 and Sub 5 | 19.7967 | 0 | 18.8957 | 19.7967
All circuit works (New circuits, reinforcement & life extension) | NB 1 -4 and Recon 1 - 5 | 12.4086 | 0 | 5.3567 | 9.4323
New & 'load' works (circuit and non-circuit) | NB 1-4, Recon 1, 4, 5 and Sub 1, 4 & 5 | 14.9283 | 0 | 10.9667 | 16.3462 | All load related projects
New & 'non-load' works (circuit and non-circuit) | NB 1-4, Recon 2,3 and Sub 2,3 | 12.639 | 0 | 5.6758 | 8.2679 | All non-load related projects
All works | All - NB1-4, recon 1-5 and sub 1-5 | 13.5672 | 0 | 6.9071 | 11.0786
New Build Circuits | Primary Driver
NB1 | Capacity (load)
NB2 | Capacity (load)
NB3 | Capacity (load)
NB4 | Capacity (load)
Enhancement of existing circuits | Primary Driver
Recon 1 - Increase Cap | Capacity (load)
Recon 2 - Life Extension | Life (non-load)
Recon 3 - Cap & Life Increase | Life (non-load)
Recon 4 - Cap & Life Increase | Capacity (load)
Recon 5 - route change | Rerouting (load)
Non-circuit | Primary Driver
Sub 1 - Increase Cap | Capacity (load)
Sub 2 - Life Extension | Life (non-load)
Sub 3 - Cap & Life Increase | Life (non-load)
Sub 4 - Cap & Life Increase | Capacity (load)
Sub 5 - New Build | Capacity (load)

## CMP315 - NS
Worked example using Nick Sillito method
Constants
New Build Circuits
| Primary Driver | Initial Length (km) | New Length (km) | Capital Cost (£) | Time from initial build (years) | Life( years) | Initial Capacity (MVA) | New Capacity (MVA) | Time weighted avaeage capacity (MVA) | Implied cost of previous Build (£) | NPV of total Build (£) | Cost per MW.km (£/km) | Annualised Cost per MWkm (£/MW.km) | WACC | 0.055
NB1 | Capacity (load) | 0 | 10 | 5000000 | 0 | 50 | 0 | 2000 | 2000 | 0 | 5000000 | 250 | 14.7654
NB2 | Capacity (load) | 0 | 20 | 11000000 | 0 | 50 | 0 | 2500 | 2500 | 0 | 11000000 | 220 | 12.9935 | Average New Build Cost (£/MWkm) | 224.3447
NB3 | Capacity (load) | 0 | 15 | 8625000 | 0 | 50 | 0 | 2700 | 2700 | 0 | 8625000 | 212.963 | 12.5779
NB4 | Capacity (load) | 0 | 75 | 52500000 | 0 | 50 | 0 | 3120 | 3120 | 0 | 52500000 | 224.359 | 13.251
Enhancement of existing circuits
| Primary Driver | Initial Length (km) | New Length (km) | Capital Cost (£) | Time from initial build (years) | New life (years) | Initial Capacity (MVA) | New Capacity (MVA) | Time weighted avaeage capacity (MVA) | Implied cost of previous Build (£) | NPV of total Build (£) | Cost per MW.km (£/km) | Annualised Cost per MWkm (£/MW.km)
Recon 1 - Increase Cap | Capacity (load) | 75 | 75 | 18750000 | 30 | 50 | 2000 | 2500 | 2200 | 33651709.4017 | 37413784.694 | 226.7502 | 13.3922
Recon 2 - Life Extension | Life (non-load) | 50 | 50 | 7500000 | 40 | 70 | 1750 | 1750 | 1750 | 19630163.8177 | 20511137.3849 | 234.413 | 13.2039
Recon 3 - Cap & Life Increase | Life (non-load) | 350 | 350 | 61250000 | 45 | 70 | 2750 | 3150 | 2892.8571 | 215931801.9943 | 221436650.9804 | 218.7029 | 12.319
Recon 4 - Cap & Life Increase | Capacity (load) | 100 | 100 | 26500000 | 40 | 70 | 1500 | 2800 | 2057.1429 | 33651709.4017 | 36764482.6728 | 178.7162 | 10.0666
Recon 5 - route change | Rerouting (load) | 25 | 30 | 2550000 | 20 | 50 | 2000 | 2000 | 2000 | 13460683.7607 | 14334642.6172 | 238.9107 | 14.1104
Non-circuit
| Primary Driver | Initial Length (km) | New Length (km) | Capital Cost (£) | Time from initial build (years) | New life (years) | Initial Capacity (MVA) | New Capacity (MVA) | Time weighted avaeage capacity (MVA) | Implied cost of previous Build (£) | NPV of total Build (£) | Cost per MW.km (£/km) | Annualised Cost per MWkm (£/MW.km)
Sub 1 - Increase Cap | Capacity (load) | 1 | 1 | 500000 | 30 | 50 | 2000 | 2100 | 2040 | 448689.4587 | 549011.4665 | 269.1233 | 15.8948
Sub 2 - Life Extension | Life (non-load) | 1 | 1 | 1000000 | 40 | 70 | 1750 | 1750 | 1750 | 392603.2764 | 510066.4187 | 291.4665 | 16.4176
Sub 3 - Cap & Life Increase | Life (non-load) | 1 | 1 | 2000000 | 45 | 70 | 900 | 1500 | 1114.2857 | 201910.2564 | 381660.4274 | 342.5158 | 19.2931
Sub 4 - Cap & Life Increase | Capacity (load) | 1 | 1 | 10500000 | 40 | 80 | 1000 | 2200 | 1600 | 224344.7293 | 1457707.7235 | 911.0673 | 50.8098
Sub 5 - New Build | Capacity (load) | 1 | 1 | 30000000 | 0 | 50 | 0 | 2200 | 2200 | 0 | 30000000 | 13636.3636 | 805.3834
Works Included | Projects included in calculation | CMP315 - NS
None (baseline) | None | £15.462801/MWkm
New Circuits only | NB 1-4 only | 13.2501 |  |  | Expansion Constant | 12.7164
New circuits & circuit reinforcement | NB1 1-4, Recon 1, 4 and 5 | 12.3828
New circuits & circuit life extensions | NB1 1-4, Recon 2 and 3 | 12.619
New circuits & New non-circuit build | NB 1-4 and Sub 5 | 19.7967
All circuit works (New circuits, reinforcement & life extension) | NB 1 -4 and Recon 1 - 5 | 12.4086
New & 'load' works (circuit and non-circuit) | NB 1-4, Recon 1, 4, 5 and Sub 1, 4 & 5 | 14.9283
New & 'non-load' works (circuit and non-circuit) | NB 1-4, Recon 2,3 and Sub 2,3 | 12.639
All works | All - NB1-4, recon 1-5 and sub 1-5 | 13.5672
Note on L6: [Threaded comment] Your version of Excel allows you to read this threaded comment; however, any edits to it will get removed if the file is opened in a newer version of Excel. Learn more: https://go.microsoft.com/fwlink/?linkid=870924 Comment: This is a new build circuit, therefore no cost of any previous investment
Note on L23: [Threaded comment] Your version of Excel allows you to read this threaded comment; however, any edits to it will get removed if the file is opened in a newer version of Excel. Learn more: https://go.microsoft.com/fwlink/?linkid=870924 Comment: Sub 5 is a new build, therefore no cost of any previous investment

## LCP
New Build Circuits
| Primary Driver | Initial Length (km) | New Length (km) | Capital Cost (£) | Time from initial build (years) | Life( years) | Initial Capacity (MVA) | New Capacity (MVA)
NB1 | Capacity (load) | 0 | 10 | 5000000 | 0 | 50 | 0 | 2000
NB2 | Capacity (load) | 0 | 20 | 11000000 | 0 | 50 | 0 | 2500
NB3 | Capacity (load) | 0 | 15 | 8625000 | 0 | 50 | 0 | 2700
NB4 | Capacity (load) | 0 | 75 | 52500000 | 0 | 50 | 0 | 3120
Enhancement of existing circuits
| Primary Driver | Initial Length (km) | New Length (km) | Capital Cost (£) | Time from initial build (years) | New life (years) | Initial Capacity (MVA) | New Capacity (MVA)
Recon 1 - Increase Cap | Capacity (load) | 75 | 75 | 18750000 | 30 | 50 | 2000 | 2500
Recon 2 - Life Extension | Life (non-load) | 50 | 50 | 7500000 | 40 | 70 | 1750 | 1750
Recon 3 - Cap & Life Increase | Life (non-load) | 350 | 350 | 61250000 | 45 | 70 | 2750 | 3150
Recon 4 - Cap & Life Increase | Capacity (load) | 100 | 100 | 26500000 | 40 | 70 | 1500 | 2800
Recon 5 - route change | Rerouting (load) | 25 | 30 | 2550000 | 20 | 50 | 2000 | 2000
Non-circuit
| Primary Driver | Initial Length (km) | New Length (km) | Capital Cost (£) | Time from initial build (years) | New life (years) | Initial Capacity (MVA) | New Capacity (MVA)
Sub 1 - Increase Cap | Capacity (load) | 1 | 1 | 500000 | 30 | 50 | 2000 | 2100
Sub 2 - Life Extension | Life (non-load) | 1 | 1 | 1000000 | 40 | 70 | 1750 | 1750
Sub 3 - Cap & Life Increase | Life (non-load) | 1 | 1 | 2000000 | 45 | 70 | 900 | 1500
Sub 4 - Cap & Life Increase | Capacity (load) | 1 | 1 | 10500000 | 40 | 80 | 1000 | 2200
Sub 5 - New Build | Capacity (load) | 1 | 1 | 30000000 | 0 | 50 | 0 | 2200
Works Included | Projects included in calculation
None (baseline) | None | £15.462801/MWkm
New Circuits only | NB 1-4 only
New circuits & circuit reinforcement | NB1 1-4, Recon 1, 4 and 5
New circuits & circuit life extensions | NB1 1-4, Recon 2 and 3
New circuits & New non-circuit build | NB 1-4 and Sub 5
All circuit works (New circuits, reinforcement & life extension) | NB 1 -4 and Recon 1 - 5
New & 'load' works (circuit and non-circuit) | NB 1-4, Recon 1, 4, 5 and Sub 1, 4 & 5
New & 'non-load' works (circuit and non-circuit) | NB 1-4, Recon 2,3 and Sub 2,3
All works | All - NB1-4, recon 1-5 and sub 1-5

## CMP375 - GN
[10 empty] | Annuity Factor | 0.040874
[10 empty] | Overhead Factor | 0.0155
New Build Circuits
| Primary Driver | Initial Length (km) | New Length (km) | Capital Cost (£) | Time from initial build (years) | Life( years) | Initial Capacity (MVA) | New Capacity (MVA) | £/MW/km | Annuitised £/MW/km | Length Weight
NB1 | Capacity (load) | 0 | 10 | 5000000 | 0 | 50 | 0 | 2000 | 250 | 14.0934 | 2500
NB2 | Capacity (load) | 0 | 20 | 11000000 | 0 | 50 | 0 | 2500 | 220 | 12.4022 | 4400
NB3 | Capacity (load) | 0 | 15 | 8625000 | 0 | 50 | 0 | 2700 | 212.963 | 12.0055 | 3194.4444
NB4 | Capacity (load) | 0 | 75 | 52500000 | 0 | 50 | 0 | 3120 | 224.359 | 12.6479 | 16826.9231
Enhancement of existing circuits
| Primary Driver | Initial Length (km) | New Length (km) | Capital Cost (£) | Time from initial build (years) | New life (years) | Initial Capacity (MVA) | New Capacity (MVA) | £/MW/km | Annuitised £/MW/km | Length Weight
Recon 1 - Increase Cap | Capacity (load) | 75 | 75 | 18750000 | 30 | 50 | 2000 | 2500 | 100 | 5.6374 | 7500
Recon 2 - Life Extension | Life (non-load) | 50 | 50 | 7500000 | 40 | 70 | 1750 | 1750 | 85.7143 | 4.832 | 4285.7143
Recon 3 - Cap & Life Increase | Life (non-load) | 350 | 350 | 61250000 | 45 | 70 | 2750 | 3150 | 55.5556 | 3.1319 | 19444.4444
Recon 4 - Cap & Life Increase | Capacity (load) | 100 | 100 | 26500000 | 40 | 70 | 1500 | 2800 | 94.6429 | 5.3354 | 9464.2857
Recon 5 - route change | Rerouting (load) | 25 | 30 | 2550000 | 20 | 50 | 2000 | 2000 | 42.5 | 2.3959 | 1275
Non-circuit
| Primary Driver | Initial Length (km) | New Length (km) | Capital Cost (£) | Time from initial build (years) | New life (years) | Initial Capacity (MVA) | New Capacity (MVA) | £/MW/km | Annuitised £/MW/km | Length Weight
Sub 1 - Increase Cap | Capacity (load) | 1 | 1 | 500000 | 30 | 50 | 2000 | 2100 | 238.0952 | 13.4223 | 238.0952
Sub 2 - Life Extension | Life (non-load) | 1 | 1 | 1000000 | 40 | 70 | 1750 | 1750 | 571.4286 | 32.2135 | 571.4286
Sub 3 - Cap & Life Increase | Life (non-load) | 1 | 1 | 2000000 | 45 | 70 | 900 | 1500 | 1333.3333 | 75.1648 | 1333.3333
Sub 4 - Cap & Life Increase | Capacity (load) | 1 | 1 | 10500000 | 40 | 80 | 1000 | 2200 | 4772.7273 | 269.0557 | 4772.7273
Sub 5 - New Build | Capacity (load) | 1 | 1 | 30000000 | 0 | 50 | 0 | 2200 | 13636.3636 | 768.7304 | 13636.3636
Works Included | Projects included in calculation | Length based EC | Total Length | Total Length Weight | Length Weighted Avg | Length Based EC
None (baseline) | None | £15.462801/MWkm | N/A | N/A | N/A | N/A
New Circuits only | NB 1-4 only | 12.6471 | 120 | 26921.3675 | 224.3447 | 12.6471
New circuits & circuit reinforcement | NB1 1-4, Recon 1, 4 and 5 | 7.8334 | 325 | 45160.6532 | 138.9559 | 7.8334
New circuits & circuit life extensions | NB1 1-4, Recon 2 and 3 | 5.4912 | 520 | 50651.5263 | 97.4068 | 5.4912
New circuits & New non-circuit build | NB 1-4 and Sub 5 | 18.8957 | 121 | 40557.7312 | 335.1879 | 18.8957
All circuit works (New circuits, reinforcement & life extension) | NB 1 -4 and Recon 1 - 5 | 5.3567 | 725 | 68890.812 | 95.0218 | 5.3567
New & 'load' works (circuit and non-circuit) | NB 1-4, Recon 1, 4, 5 and Sub 1, 4 & 5 | 10.9667 | 328 | 63807.8394 | 194.5361 | 10.9667
New & 'non-load' works (circuit and non-circuit) | NB 1-4, Recon 2,3 and Sub 2,3 | 5.6758 | 522 | 52556.2882 | 100.6825 | 5.6758
All works | All - NB1-4, recon 1-5 and sub 1-5 | 6.9071 | 730 | 89442.76 | 122.5243 | 6.9071
Option 1 - current method (length based weighting)

## PJ
Worked example using Paul Jones method
| Primary Driver | Initial Length (km) | Length (km) | Capital Cost (£) | Time from initial build (years) | Life( years) | Initial Capacity (MVA) | New Capacity (MVA) |  | MWYears | NPV of total Build (£) | Cost per MW.km (£/km) | Annualised Cost per MWkm (£/MW.km)
NB1 | Capacity (load) | 0 | 10 | 5000000 | 0 | 50 | 0 | 2000 |  | 100000 | 5000000 | 250 | 14.7654
NB2 | Capacity (load) | 0 | 20 | 11000000 | 0 | 50 | 0 | 2500 |  | 125000 | 11000000 | 220 | 12.9935
NB3 | Capacity (load) | 0 | 15 | 8625000 | 0 | 50 | 0 | 2700 |  | 135000 | 8625000 | 212.963 | 12.5779
NB4 | Capacity (load) | 0 | 75 | 52500000 | 0 | 50 | 0 | 3120 |  | 156000 | 52500000 | 224.359 | 13.251
Enhancement of existing
0 | Primary Driver | Initial Length (km) | New Length (km) | Capital Cost (£) | Time from initial build (years) | New life (years) | Initial Capacity (MVA) | New Capacity (MVA) | Increase in capacity | Increase in life | A - Cap Increase MWyears | B - Remaining Cap MWyears | C - Life Extension MWyears | A - Apportioned Cost | C - Apportioned Cost | A - Cost per MW.km (£/km) | C - Cost per MW.km (£/km) | A - Annualised Cost per MWkm (£/MW.km) | B - Annualised Cost per MWkm (£/MW.km) | C - Annualised Cost per MWkm (£/MW.km) | Total - Annualised Cost per MWkm (£/MW.km) | Maginal - Annualised Cost per MWkm (£/MW.km)
Recon 1 - Increase Cap | Capacity (load) | 75 | 75 | 18750000 | 30 | 50 | 2000 | 2500 | 500 | 0 | 10000 | 40000 | 0 | 18750000 | 0 | 500 | 0 | 41.8397 | 13.2501 | 0 | 18.968 | 41.8397
Recon 2 - Life Extension | Life (non-load) | 50 | 50 | 7500000 | 40 | 70 | 1750 | 1750 | 0 | 20 | 0 | 17500 | 35000 | 0 | 7500000 | 0 | 85.7143 | 0 | 13.2501 | 7.1725 | 9.1984 | 7.1725
Recon 3 - Cap & Life Increase | Life (non-load) | 350 | 350 | 61250000 | 45 | 70 | 2750 | 3150 | 400 | 20 | 10000 | 13750 | 55000 | 9423076.9231 | 51826923.0769 | 67.3077 | 53.8462 | 5.0177 | 13.2501 | 4.5058 | 6.0976 | 4.5846
Recon 4 - Cap & Life Increase | Capacity (load) | 100 | 100 | 26500000 | 40 | 70 | 1500 | 2800 | 1300 | 20 | 39000 | 15000 | 30000 | 14978260.8696 | 11521739.1304 | 115.2174 | 76.8116 | 7.9276 | 13.2501 | 6.4275 | 8.3423 | 7.2754
Recon 5 - route change | Rerouting (load) | 25 | 30 | 2550000 | 20 | 50 | 2000 | 2000 | 0 | 0 | 0 | 60000 | 0 | #DIV/0! | #DIV/0! | 0 | #DIV/0! | 0 | 13.2501 | 0 | 13.2501 | #DIV/0!
Non-circuit
| Primary Driver | Initial Length (km) | New Length (km) | Capital Cost (£) | Time from initial build (years) | New life (years) | Initial Capacity (MVA) | New Capacity (MVA) | Increase in capacity | Increase in life | A - Cap Increase MWyears | B - Remaining Cap MWyears | C - Life Extension MWyears | A - Apportioned Cost | C - Apportioned Cost | A - Cost per MW.km (£/km) | C - Cost per MW.km (£/km) | A - Annualised Cost per MWkm (£/MW.km) | B - Annualised Cost per MWkm (£/MW.km) | C - Annualised Cost per MWkm (£/MW.km) | Total - Annualised Cost per MWkm (£/MW.km) | Maginal - Annualised Cost per MWkm (£/MW.km)
Sub 1 - Increase Cap | Capacity (load) | 1 | 1 | 500000 | 30 | 50 | 2000 | 2100 | 100 | 0 | 2000 | 40000 | 0 | 500000 | 0 | 5000 | 0 | 418.3967 | 13.2501 | 0 | 32.5428 | 418.3967
Sub 2 - Life Extension | Life (non-load) | 1 | 1 | 1000000 | 40 | 70 | 1750 | 1750 | 0 | 20 | 0 | 17500 | 35000 | 0 | 1000000 | 0 | 571.4286 | 0 | 13.2501 | 47.8168 | 36.2945 | 47.8168
Sub 3 - Cap & Life Increase | Life (non-load) | 1 | 1 | 2000000 | 45 | 70 | 900 | 1500 | 600 | 20 | 15000 | 4500 | 18000 | 909090.9091 | 1090909.0909 | 1515.1515 | 1212.1212 | 112.9536 | 13.2501 | 101.4295 | 95.4576 | 106.6677
Sub 4 - Cap & Life Increase | Capacity (load) | 1 | 1 | 10500000 | 40 | 80 | 1000 | 2200 | 1200 | 30 | 48000 | 10000 | 30000 | 6461538.4615 | 4038461.5385 | 5384.6154 | 4038.4615 | 335.5711 | 13.2501 | 277.8679 | 279.2722 | 313.3776
Sub 5 - New Build | Capacity (load) | 1 | 1 | 30000000 | 0 | 50 | 0 | 2200 | 2200 | 0 | 110000 | 0 | 0 | 30000000 | 0 | 13636.3636 | #DIV/0! | 805.3834 | 13.2501 | 0 | 805.3834 | 805.3834
Works Included | Projects included in calculation |  |  |  | Initial £/MWkm | 13.2501 |  |  |  |  | Example showing A, B and C for above
None (baseline) | None | £15.462801/MWkm
New Circuits only | NB 1-4 only | 13.2501
New circuits & circuit reinforcement | NB1 1-4, Recon 1, 4 and 5 | 13.0595 |  |  | MWYear weight | Expansion Constant | 13.8062
New circuits & circuit life extensions | NB1 1-4, Recon 2 and 3 | 8.0463 |  |  | km weight | Expansion Constant | 9.423
New circuits & New non-circuit build | NB 1-4 and Sub 5 | 19.7967 |  |  | km weight full marginal | Expansion Constant | 11.2457
All circuit works (New circuits, reinforcement & life extension) | NB 1 -4 and Recon 1 - 5 | 9.4323 |  |  | MWkm weight | Expansion Constant | 10.5007
New & 'load' works (circuit and non-circuit) | NB 1-4, Recon 1, 4, 5 and Sub 1, 4 & 5 | 16.3462
New & 'non-load' works (circuit and non-circuit) | NB 1-4, Recon 2,3 and Sub 2,3 | 8.2679
All works | All - NB1-4, recon 1-5 and sub 1-5 | 11.0786
Note on G4: [Threaded comment] Your version of Excel allows you to read this threaded comment; however, any edits to it will get removed if the file is opened in a newer version of Excel. Learn more: https://go.microsoft.com/fwlink/?linkid=870924 Comment: For a new build circuit, this value is always 0 (capital expenditure is at time of build)
Note on I4: [Threaded comment] Your version of Excel allows you to read this threaded comment; however, any edits to it will get removed if the file is opened in a newer version of Excel. Learn more: https://go.microsoft.com/fwlink/?linkid=870924 Comment: For a new build circuit, there was no circuit before the investment, therefore the inital capacity is always 0
Note on L4: [Threaded comment] Your version of Excel allows you to read this threaded comment; however, any edits to it will get removed if the file is opened in a newer version of Excel. Learn more: https://go.microsoft.com/fwlink/?linkid=870924 Comment: This is a new build circuit, therefore no cost of any previous investment
Note on B13: [Threaded comment] Your version of Excel allows you to read this threaded comment; however, any edits to it will get removed if the file is opened in a newer version of Excel. Learn more: https://go.microsoft.com/fwlink/?linkid=870924 Comment: This is a simple reconductoring, 30 years after the asset was buit. It increases the circuit capacity, but does not change the asset life
Note on B14: [Threaded comment] Your version of Excel allows you to read this threaded comment; however, any edits to it will get removed if the file is opened in a newer version of Excel. Learn more: https://go.microsoft.com/fwlink/?linkid=870924 Comment: 40 years after the asset was built, additional work is undetaken to extend the life of the asset from 50 to 70 years
Note on B15: [Threaded comment] Your version of Excel allows you to read this threaded comment; however, any edits to it will get removed if the file is opened in a newer version of Excel. Learn more: https://go.microsoft.com/fwlink/?linkid=870924 Comment: In this example, the circuit is reconductored 45 years into its life. The life of the asset is extended to 70 years and the circuit capaicity is increased
Note on G34: [Threaded comment] Your version of Excel allows you to read this threaded comment; however, any edits to it will get removed if the file is opened in a newer version of Excel. Learn more: https://go.microsoft.com/fwlink/?linkid=870924 Comment: Not really sure which is correct? Surely MWkm could be correct as this is what the transport model uses?
Note on G37: [Threaded comment] Your version of Excel allows you to read this threaded comment; however, any edits to it will get removed if the file is opened in a newer version of Excel. Learn more: https://go.microsoft.com/fwlink/?linkid=870924 Comment: Could do this on full marginal basis too?