## MWkm weighting
| Length (km) | Capital Cost (£) | Time from initial build (years) | Life( years) | Initial Capacity (MVA) | New Capacity (MVA) | Incrimental Capacity (MVA) | Cost /MWkm
New Build 1 | 10 | 5000000 | 0 | 50 | 0 | 2000 | 2000 | 250 | New buid cost
New Build 2 | 20 | 11000000 | 0 | 50 | 0 | 2500 | 2500 | 220 | Implied cost of a Modern Equivilent Asset (MEA) (£/MWkm) | 223.8752
New Build 3 | 15 | 8625000 | 0 | 50 | 0 | 2700 | 2700 | 212.963 | using MWkm Weighting
New Build 4 | 75 | 52500000 | 0 | 50 | 0 | 3120 | 3120 | 224.359
Reconductor 1 | 75 | 18750000 | 30 | 50 | 2000 | 2500 | 500 | 279.1001 | Assumed Asset Life (years) | 50
Reconductor 2 | 50 | 7500000 | 40 | 70 | 1750 | 1750 | 0 | 309.5895 | Annualisation Factor | 0.04655
Reconductor 3 | 350 | 61250000 | 45 | 70 | 2750 | 3150 | 400 | 251.0021 | Overhead | 0.018
[9 empty] | Total | 0.06455
[7 empty] | Average (MWkm weighted) | 235.1179
| Expansion Constant | 15.1769
Note on E5: [Threaded comment] Your version of Excel allows you to read this threaded comment; however, any edits to it will get removed if the file is opened in a newer version of Excel. Learn more: https://go.microsoft.com/fwlink/?linkid=870924 Comment: For a new build circuit, this value is always 0 (capital expenditure is at time of build)
Note on G5: [Threaded comment] Your version of Excel allows you to read this threaded comment; however, any edits to it will get removed if the file is opened in a newer version of Excel. Learn more: https://go.microsoft.com/fwlink/?linkid=870924 Comment: For a new build circuit, there was no circuit before the investment, therefore the inital capacity is always 0
Note on B10: [Threaded comment] Your version of Excel allows you to read this threaded comment; however, any edits to it will get removed if the file is opened in a newer version of Excel. Learn more: https://go.microsoft.com/fwlink/?linkid=870924 Comment: This is a simple reconductoring, 30 years after the asset was buit. It increases the circuit capacity, but does not change the asset life
Note on B11: [Threaded comment] Your version of Excel allows you to read this threaded comment; however, any edits to it will get removed if the file is opened in a newer version of Excel. Learn more: https://go.microsoft.com/fwlink/?linkid=870924 Comment: This is a simple reconductoring, 30 years after the asset was buit. It increases the circuit capacity, but does not change the asset life
Note on I11: [Threaded comment] Your version of Excel allows you to read this threaded comment; however, any edits to it will get removed if the file is opened in a newer version of Excel. Learn more: https://go.microsoft.com/fwlink/?linkid=870924 Comment: Because the incremental capacity of this reinforcement is 0, its weighting in the expansion constant is 0. This means that like for like reconductoring has no impact on cost
Note on B12: [Threaded comment] Your version of Excel allows you to read this threaded comment; however, any edits to it will get removed if the file is opened in a newer version of Excel. Learn more: https://go.microsoft.com/fwlink/?linkid=870924 Comment: This is a simple reconductoring, 30 years after the asset was buit. It increases the circuit capacity, but does not change the asset life

## MW.km.years weighting
| Length (km) | Capital Cost (GBP) | Time from initial build (years) | Initial life (years) | Life( years) | Initial Capacity (MVA) | New Capacity (MVA) | Incrimental MW.years | Cost (GBP/MWkm) | Annualisation Factor (dimensionless) | Overhead (dimensionless) | Annualised Cost (GBP/MWkm)
New Build 1 | 10 | 5000000 | 0 | 0 | 50 | 0 | 2000 | 100000 | 250 | 0.04655 | 0.018 | 16.1376 | New buid cost
New Build 2 | 20 | 11000000 | 0 | 0 | 50 | 0 | 2500 | 125000 | 220 | 0.04655 | 0.018 | 14.201 | Implied cost of a Modern Equivilent Asset (MEA) (£/MWkm) | 223.8752
New Build 3 | 15 | 8625000 | 0 | 0 | 50 | 0 | 2700 | 135000 | 212.963 | 0.04655 | 0.018 | 13.7468 | using MWkm Weighting
New Build 4 | 75 | 52500000 | 0 | 0 | 50 | 0 | 3120 | 156000 | 224.359 | 0.04655 | 0.018 | 14.4824
Reconductor 1 | 75 | 18750000 | 30 | 50 | 50 | 2000 | 2500 | 10000 | 279.1001 | 0.073582 | 0.018 | 25.5605
Reconductor 2 | 50 | 7500000 | 40 | 50 | 70 | 1750 | 1750 | 35000 | 309.5895 | 0.05783 | 0.018 | 23.4762
Reconductor 3 | 350 | 61250000 | 45 | 50 | 70 | 2750 | 3150 | 65000 | 251.0021 | 0.064012 | 0.018 | 20.5852
| Expansion Constant | 18.3046
Note on B5: [Threaded comment] Your version of Excel allows you to read this threaded comment; however, any edits to it will get removed if the file is opened in a newer version of Excel. Learn more: https://go.microsoft.com/fwlink/?linkid=870924 Comment: It this was for an item of plant without a length (eg a transformer) it would simply be the number of pieces of that sort of plant (1 in most cases).
Note on D5: [Threaded comment] Your version of Excel allows you to read this threaded comment; however, any edits to it will get removed if the file is opened in a newer version of Excel. Learn more: https://go.microsoft.com/fwlink/?linkid=870924 Comment: For a new build circuit, this value is always 0 (capital expenditure is at time of build)
Note on E5: [Threaded comment] Your version of Excel allows you to read this threaded comment; however, any edits to it will get removed if the file is opened in a newer version of Excel. Learn more: https://go.microsoft.com/fwlink/?linkid=870924 Comment: Zero for new build assets, expected life of the initial asset (if maintained in accordance with good industry practice) for refurbished assets
Note on G5: [Threaded comment] Your version of Excel allows you to read this threaded comment; however, any edits to it will get removed if the file is opened in a newer version of Excel. Learn more: https://go.microsoft.com/fwlink/?linkid=870924 Comment: For a new build circuit, there was no circuit before the investment, therefore the inital capacity is always 0
Note on I5: [Threaded comment] Your version of Excel allows you to read this threaded comment; however, any edits to it will get removed if the file is opened in a newer version of Excel. Learn more: https://go.microsoft.com/fwlink/?linkid=870924 Comment: Formula floors value at zero. See diagram for illustration.
Note on K5: [Threaded comment] Your version of Excel allows you to read this threaded comment; however, any edits to it will get removed if the file is opened in a newer version of Excel. Learn more: https://go.microsoft.com/fwlink/?linkid=870924 Comment: See CUSC 14.15.64
Note on M5: [Threaded comment] Your version of Excel allows you to read this threaded comment; however, any edits to it will get removed if the file is opened in a newer version of Excel. Learn more: https://go.microsoft.com/fwlink/?linkid=870924 Comment: Also includes an allowance for TO overheads in accordance with CUSC 14.15.67
Note on S7: [Threaded comment] Your version of Excel allows you to read this threaded comment; however, any edits to it will get removed if the file is opened in a newer version of Excel. Learn more: https://go.microsoft.com/fwlink/?linkid=870924 Comment: In the event that no data was available to calculate this, then the previous year's value would be used, with CPI indexation applied
Note on A10: [Threaded comment] Your version of Excel allows you to read this threaded comment; however, any edits to it will get removed if the file is opened in a newer version of Excel. Learn more: https://go.microsoft.com/fwlink/?linkid=870924 Comment: This is a simple reconductoring, 30 years after the asset was buit. It increases the circuit capacity, but does not change the asset life
Note on A11: [Threaded comment] Your version of Excel allows you to read this threaded comment; however, any edits to it will get removed if the file is opened in a newer version of Excel. Learn more: https://go.microsoft.com/fwlink/?linkid=870924 Comment: This is a simple reconductoring, 30 years after the asset was buit. It increases the circuit capacity, but does not change the asset life
Note on A12: [Threaded comment] Your version of Excel allows you to read this threaded comment; however, any edits to it will get removed if the file is opened in a newer version of Excel. Learn more: https://go.microsoft.com/fwlink/?linkid=870924 Comment: This is a simple reconductoring, 30 years after the asset was buit. It increases the circuit capacity, but does not change the asset life

## MW.km.years asset life
[8 empty] | Initial Build (valued as a modern equivilent asset) | [6 empty] | Incrimental Build
| Length (km) | Capital Cost (GBP) | Time from initial build (years) | Initial life (years) | Life( years) | Initial Capacity (MVA) | New Capacity (MVA) | Initial MW.years (yellow area) | Cost (GBP/MW.km) | Annualisation Factor (dimensionless) | Overhead (dimensionless) | Annualised Cost (GBP/MWkm) | MW km years | MW km years Cost (GBP) | Incrimental MW.years (blue area) | Cost (GBP/MWkm) | Annualisation Factor (dimensionless) | Overhead (dimensionless) | Annualised Cost (GBP/MWkm) | MW km years | MW km years Cost (GBP)
New Build 1 | 10 | 5000000 | 0 | 0 | 50 | 0 | 2000 | 0 | 223.8752 | 0 | 0.018 | 4.0298 | 0 | 0 | 100000 | 250 | 0.04655 | 0.018 | 16.1376 | 1000000 | 16137550.1124 | New buid cost
New Build 2 | 20 | 11000000 | 0 | 0 | 50 | 0 | 2500 | 0 | 223.8752 | 0 | 0.018 | 4.0298 | 0 | 0 | 125000 | 220 | 0.04655 | 0.018 | 14.201 | 2500000 | 35502610.2472 | Implied cost of a Modern Equivilent Asset (MEA) (£/MWkm) | 223.8752
New Build 3 | 15 | 8625000 | 0 | 0 | 50 | 0 | 2700 | 0 | 223.8752 | 0 | 0.018 | 4.0298 | 0 | 0 | 135000 | 212.963 | 0.04655 | 0.018 | 13.7468 | 2025000 | 27837273.9439 | using MWkm Weighting
New Build 4 | 75 | 52500000 | 0 | 0 | 50 | 0 | 3120 | 0 | 223.8752 | 0 | 0.018 | 4.0298 | 0 | 0 | 156000 | 224.359 | 0.04655 | 0.018 | 14.4824 | 11700000 | 169444276.18
Reconductor 1 | 75 | 18750000 | 30 | 50 | 50 | 2000 | 2500 | 11193.7591 | 223.8752 | 0.04655 | 0.018 | 14.4512 | 839531.9303 | 12132233.62 | 10000 | 279.1001 | 0.073582 | 0.018 | 25.5605 | 750000 | 19170359.8565
Reconductor 2 | 50 | 7500000 | 40 | 50 | 70 | 1750 | 1750 | 11193.7591 | 223.8752 | 0.04655 | 0.018 | 14.4512 | 559687.9536 | 8088155.7467 | 35000 | 309.5895 | 0.05783 | 0.018 | 23.4762 | 1750000 | 41083349.9715
Reconductor 3 | 350 | 61250000 | 45 | 50 | 70 | 2750 | 3150 | 11193.7591 | 223.8752 | 0.04655 | 0.018 | 14.4512 | 3917815.6749 | 56617090.2266 | 65000 | 251.0021 | 0.064012 | 0.018 | 20.5852 | 22750000 | 468312807.9398
[19 empty] | Total | 47792035.5588 | 854325707.8446
| Expansion Constant | 18.3046 | [16 empty] | Expansion Constant |  | 17.8759
Note on B5: [Threaded comment] Your version of Excel allows you to read this threaded comment; however, any edits to it will get removed if the file is opened in a newer version of Excel. Learn more: https://go.microsoft.com/fwlink/?linkid=870924 Comment: It this was for an item of plant without a length (eg a transformer) it would simply be the number of pieces of that sort of plant (1 in most cases).
Note on D5: [Threaded comment] Your version of Excel allows you to read this threaded comment; however, any edits to it will get removed if the file is opened in a newer version of Excel. Learn more: https://go.microsoft.com/fwlink/?linkid=870924 Comment: For a new build circuit, this value is always 0 (capital expenditure is at time of build)
Note on E5: [Threaded comment] Your version of Excel allows you to read this threaded comment; however, any edits to it will get removed if the file is opened in a newer version of Excel. Learn more: https://go.microsoft.com/fwlink/?linkid=870924 Comment: Zero for new build assets, expected life of the initial asset (if maintained in accordance with good industry practice) for refurbished assets
Note on G5: [Threaded comment] Your version of Excel allows you to read this threaded comment; however, any edits to it will get removed if the file is opened in a newer version of Excel. Learn more: https://go.microsoft.com/fwlink/?linkid=870924 Comment: For a new build circuit, there was no circuit before the investment, therefore the inital capacity is always 0
Note on K5: [Threaded comment] Your version of Excel allows you to read this threaded comment; however, any edits to it will get removed if the file is opened in a newer version of Excel. Learn more: https://go.microsoft.com/fwlink/?linkid=870924 Comment: See CUSC 14.15.64
Note on M5: [Threaded comment] Your version of Excel allows you to read this threaded comment; however, any edits to it will get removed if the file is opened in a newer version of Excel. Learn more: https://go.microsoft.com/fwlink/?linkid=870924 Comment: Also includes an allowance for TO overheads in accordance with CUSC 14.15.67
Note on P5: [Threaded comment] Your version of Excel allows you to read this threaded comment; however, any edits to it will get removed if the file is opened in a newer version of Excel. Learn more: https://go.microsoft.com/fwlink/?linkid=870924 Comment: Formula floors value at zero. See diagram for illustration.
Note on R5: [Threaded comment] Your version of Excel allows you to read this threaded comment; however, any edits to it will get removed if the file is opened in a newer version of Excel. Learn more: https://go.microsoft.com/fwlink/?linkid=870924 Comment: See CUSC 14.15.64
Note on T5: [Threaded comment] Your version of Excel allows you to read this threaded comment; however, any edits to it will get removed if the file is opened in a newer version of Excel. Learn more: https://go.microsoft.com/fwlink/?linkid=870924 Comment: Also includes an allowance for TO overheads in accordance with CUSC 14.15.67
Note on AA7: [Threaded comment] Your version of Excel allows you to read this threaded comment; however, any edits to it will get removed if the file is opened in a newer version of Excel. Learn more: https://go.microsoft.com/fwlink/?linkid=870924 Comment: In the event that no data was available to calculate this, then the previous year's value would be used, with CPI indexation applied
Note on A10: [Threaded comment] Your version of Excel allows you to read this threaded comment; however, any edits to it will get removed if the file is opened in a newer version of Excel. Learn more: https://go.microsoft.com/fwlink/?linkid=870924 Comment: This is a simple reconductoring, 30 years after the asset was buit. It increases the circuit capacity, but does not change the asset life
Note on A11: [Threaded comment] Your version of Excel allows you to read this threaded comment; however, any edits to it will get removed if the file is opened in a newer version of Excel. Learn more: https://go.microsoft.com/fwlink/?linkid=870924 Comment: This is a simple reconductoring, 30 years after the asset was buit. It increases the circuit capacity, but does not change the asset life
Note on A12: [Threaded comment] Your version of Excel allows you to read this threaded comment; however, any edits to it will get removed if the file is opened in a newer version of Excel. Learn more: https://go.microsoft.com/fwlink/?linkid=870924 Comment: This is a simple reconductoring, 30 years after the asset was buit. It increases the circuit capacity, but does not change the asset life

## CMP 315 Original
400 kV OHL | [7 empty] | Incremental Build
| Length (km) | Capital Cost (GBP) | Time from initial build (years) | Initial life (years) | Life( years) | Initial Capacity (MVA) | New Capacity (MVA) | Incremental MW.years (blue area) | Cost per km (GBP/km) | Incremental cost per km (GBP/km.MW.year) | Annualisation Factor (dimensionless) | Overhead (dimensionless) | Annualised Cost (GBP/MWkm) | MW km years | MW km years Cost (GBP)
New Build 1 | 10 | 5000000 | 0 | 0 | 50 | 0 | 2000 | 100000 | 500000 | 5 | 0.04655 | 0.018 | 16.1376 | 1000000 | 16137550.1124
New Build 2 | 20 | 11000000 | 0 | 0 | 50 | 0 | 2500 | 125000 | 550000 | 4.4 | 0.04655 | 0.018 | 14.201 | 2500000 | 35502610.2472
New Build 3 | 15 | 8625000 | 0 | 0 | 50 | 0 | 2700 | 135000 | 575000 | 4.2593 | 0.04655 | 0.018 | 13.7468 | 2025000 | 27837273.9439
New Build 4 | 75 | 52500000 | 0 | 0 | 50 | 0 | 3120 | 156000 | 700000 | 4.4872 | 0.04655 | 0.018 | 14.4824 | 11700000 | 169444276.18
Reconductor 1 | 75 | 18750000 | 30 | 50 | 50 | 2000 | 2500 | 10000 | 250000 | 25 | 0.073582 | 0.018 | 45.7909 | 750000 | 34343156.3732
Reconductor 2 | 50 | 7500000 | 40 | 50 | 70 | 1750 | 1750 | 35000 | 150000 | 4.2857 | 0.05783 | 0.018 | 9.7496 | 1750000 | 17061772.3051
Reconductor 3 | 350 | 61250000 | 45 | 50 | 70 | 2750 | 3150 | 65000 | 175000 | 2.6923 | 0.064012 | 0.018 | 5.52 | 22750000 | 125580818.0168
[13 empty] | Total | 42475000 | 425907457.1786
[13 empty] | Expansion Constant (400 kV OHL) |  | 10.0273
400/275 KV Transformer
| Units | Capital Cost (GBP) | Time from initial build (years) | Initial life (years) | Life( years) | Initial Capacity (MVA) | New Capacity (MVA) | Incremental MW.years (blue area) | Cost per unit (GBP/unit) | Incremental cost per km (GBP/unit.MW.year) | Annualisation Factor (dimensionless) | Overhead (dimensionless) | Annualised Cost (GBP/MW.unit) | MW unit years | MW unit years Cost (GBP)
New Build Tx 1 | 1 | 4000000 | 0 | 0 | 50 | 0 | 750 | 37500 | 4000000 | 106.6667 | 0.04655 | 0.018 | 344.2677 | 37500 | 12910040.0899
New Build Tx 2 | 1 | 4500000 | 0 | 0 | 50 | 0 | 1000 | 50000 | 4500000 | 90 | 0.04655 | 0.018 | 290.4759 | 50000 | 14523795.1011
New Build Tx 3 | 1 | 6000000 | 0 | 0 | 50 | 0 | 1200 | 60000 | 6000000 | 100 | 0.04655 | 0.018 | 322.751 | 60000 | 19365060.1349
New Build Tx 4 | 1 | 4500000 | 0 | 0 | 50 | 0 | 750 | 37500 | 4500000 | 120 | 0.04655 | 0.018 | 387.3012 | 37500 | 14523795.1011
Life extension 1 | 1 | 2000000 | 45 | 50 | 70 | 750 | 750 | 15000 | 2000000 | 133.3333 | 0.064012 | 0.018 | 273.3732 | 15000 | 4100598.1393
[13 empty] | Totals | 200000 | 65423288.5664
[13 empty] | Expansion constant (400/275 Tx) |  | 327.1164
275 kV Substation bay
| Units | Capital Cost (GBP) | Time from initial build (years) | Initial life (years) | Life( years) | Initial Capacity (MVA) | Nominal Capacity (MVA) | Incremental MW.years (blue area) | Cost per unit (GBP/unit) | Incremental cost per km (GBP/unit.MW.year) | Annualisation Factor (dimensionless) | Overhead (dimensionless) | Annualised Cost (GBP/MW.unit) | MW unit years | MW unit years Cost (GBP)
New Bay #1 | 1 | 1800000 | 0 | 0 | 50 | 0 | 847 | 42350 | 1800000 | 42.503 | 0.04655 | 0.018 | 137.1787 | 42350 | 5809518.0405
New Bay #2 | 1 | 1700000 | 0 | 0 | 50 | 0 | 847 | 42350 | 1700000 | 40.1417 | 0.04655 | 0.018 | 129.5577 | 42350 | 5486767.0382
New Bay #3 | 1 | 3000000 | 0 | 0 | 50 | 0 | 847 | 42350 | 3000000 | 70.8383 | 0.04655 | 0.018 | 228.6312 | 42350 | 9682530.0674
New Bay #4 | 1 | 4500000 | 0 | 0 | 50 | 0 | 847 | 42350 | 4500000 | 106.2574 | 0.04655 | 0.018 | 342.9468 | 42350 | 14523795.1011
Life extension 1 | 1 | 50000 | 45 | 50 | 70 | 847 | 847 | 16940 | 50000 | 2.9516 | 0.064012 | 0.018 | 6.0517 | 16940 | 102514.9535
[13 empty] | Totals | 186340 | 35605125.2007
[13 empty] | Expansion constant (275 kV bay) |  | 191.0761
Applying Geometric moving average to an expansion constant
|  | alpha | 0.13
|  | Expansion constant for previous year | 14.56
|  | Within year expansion constant (0 if no construction) | 10.03
|  | CPI (previous year) | 150
|  | CPI (current year) | 160
|  | Expansion Constant | 14.8156
Note on B5: [Threaded comment] Your version of Excel allows you to read this threaded comment; however, any edits to it will get removed if the file is opened in a newer version of Excel. Learn more: https://go.microsoft.com/fwlink/?linkid=870924 Comment: It this was for an item of plant without a length (eg a transformer) it would simply be the number of pieces of that sort of plant (1 in most cases).
Note on D5: [Threaded comment] Your version of Excel allows you to read this threaded comment; however, any edits to it will get removed if the file is opened in a newer version of Excel. Learn more: https://go.microsoft.com/fwlink/?linkid=870924 Comment: For a new build circuit, this value is always 0 (capital expenditure is at time of build)
Note on E5: [Threaded comment] Your version of Excel allows you to read this threaded comment; however, any edits to it will get removed if the file is opened in a newer version of Excel. Learn more: https://go.microsoft.com/fwlink/?linkid=870924 Comment: Zero for new build assets, expected life of the initial asset (if maintained in accordance with good industry practice) for refurbished assets
Note on G5: [Threaded comment] Your version of Excel allows you to read this threaded comment; however, any edits to it will get removed if the file is opened in a newer version of Excel. Learn more: https://go.microsoft.com/fwlink/?linkid=870924 Comment: For a new build circuit, there was no circuit before the investment, therefore the inital capacity is always 0
Note on I5: [Threaded comment] Your version of Excel allows you to read this threaded comment; however, any edits to it will get removed if the file is opened in a newer version of Excel. Learn more: https://go.microsoft.com/fwlink/?linkid=870924 Comment: Formula floors value at zero. See diagram for illustration.
Note on L5: [Threaded comment] Your version of Excel allows you to read this threaded comment; however, any edits to it will get removed if the file is opened in a newer version of Excel. Learn more: https://go.microsoft.com/fwlink/?linkid=870924 Comment: See CUSC 14.15.64
Note on N5: [Threaded comment] Your version of Excel allows you to read this threaded comment; however, any edits to it will get removed if the file is opened in a newer version of Excel. Learn more: https://go.microsoft.com/fwlink/?linkid=870924 Comment: Also includes an allowance for TO overheads in accordance with CUSC 14.15.67
Note on A10: [Threaded comment] Your version of Excel allows you to read this threaded comment; however, any edits to it will get removed if the file is opened in a newer version of Excel. Learn more: https://go.microsoft.com/fwlink/?linkid=870924 Comment: This is a simple reconductoring, 30 years after the asset was buit. It increases the circuit capacity, but does not change the asset life
Note on A11: [Threaded comment] Your version of Excel allows you to read this threaded comment; however, any edits to it will get removed if the file is opened in a newer version of Excel. Learn more: https://go.microsoft.com/fwlink/?linkid=870924 Comment: This is a simple reconductoring, 30 years after the asset was buit. It increases the circuit capacity, but does not change the asset life
Note on A12: [Threaded comment] Your version of Excel allows you to read this threaded comment; however, any edits to it will get removed if the file is opened in a newer version of Excel. Learn more: https://go.microsoft.com/fwlink/?linkid=870924 Comment: This is a simple reconductoring, 30 years after the asset was buit. It increases the circuit capacity, but does not change the asset life
Note on B19: [Threaded comment] Your version of Excel allows you to read this threaded comment; however, any edits to it will get removed if the file is opened in a newer version of Excel. Learn more: https://go.microsoft.com/fwlink/?linkid=870924 Comment: A transformer is always a single item (this value is always 1)
Note on D19: [Threaded comment] Your version of Excel allows you to read this threaded comment; however, any edits to it will get removed if the file is opened in a newer version of Excel. Learn more: https://go.microsoft.com/fwlink/?linkid=870924 Comment: For a new build circuit, this value is always 0 (capital expenditure is at time of build)
Note on E19: [Threaded comment] Your version of Excel allows you to read this threaded comment; however, any edits to it will get removed if the file is opened in a newer version of Excel. Learn more: https://go.microsoft.com/fwlink/?linkid=870924 Comment: Zero for new build assets, expected life of the initial asset (if maintained in accordance with good industry practice) for refurbished assets
Note on G19: [Threaded comment] Your version of Excel allows you to read this threaded comment; however, any edits to it will get removed if the file is opened in a newer version of Excel. Learn more: https://go.microsoft.com/fwlink/?linkid=870924 Comment: For a new build circuit, there was no circuit before the investment, therefore the inital capacity is always 0
Note on I19: [Threaded comment] Your version of Excel allows you to read this threaded comment; however, any edits to it will get removed if the file is opened in a newer version of Excel. Learn more: https://go.microsoft.com/fwlink/?linkid=870924 Comment: Formula floors value at zero. See diagram for illustration.
Note on L19: [Threaded comment] Your version of Excel allows you to read this threaded comment; however, any edits to it will get removed if the file is opened in a newer version of Excel. Learn more: https://go.microsoft.com/fwlink/?linkid=870924 Comment: See CUSC 14.15.64
Note on N19: [Threaded comment] Your version of Excel allows you to read this threaded comment; however, any edits to it will get removed if the file is opened in a newer version of Excel. Learn more: https://go.microsoft.com/fwlink/?linkid=870924 Comment: Also includes an allowance for TO overheads in accordance with CUSC 14.15.67
Note on B31: [Threaded comment] Your version of Excel allows you to read this threaded comment; however, any edits to it will get removed if the file is opened in a newer version of Excel. Learn more: https://go.microsoft.com/fwlink/?linkid=870924 Comment: A circuit breaker is always a single item (this value is always 1)
Note on D31: [Threaded comment] Your version of Excel allows you to read this threaded comment; however, any edits to it will get removed if the file is opened in a newer version of Excel. Learn more: https://go.microsoft.com/fwlink/?linkid=870924 Comment: For a new build, this value is always 0 (capital expenditure is at time of build)
Note on E31: [Threaded comment] Your version of Excel allows you to read this threaded comment; however, any edits to it will get removed if the file is opened in a newer version of Excel. Learn more: https://go.microsoft.com/fwlink/?linkid=870924 Comment: Zero for new build assets, expected life of the initial asset (if maintained in accordance with good industry practice) for refurbished assets
Note on G31: [Threaded comment] Your version of Excel allows you to read this threaded comment; however, any edits to it will get removed if the file is opened in a newer version of Excel. Learn more: https://go.microsoft.com/fwlink/?linkid=870924 Comment: For a new build bay, there was no circuit before the investment, therefore the inital capacity is always 0
Note on H31: [Threaded comment] Your version of Excel allows you to read this threaded comment; however, any edits to it will get removed if the file is opened in a newer version of Excel. Learn more: https://go.microsoft.com/fwlink/?linkid=870924 Comment: For a substation bay, thermal capacity is not the limiting factor. To ensure proper cost recovery, the capacity is the average loading (from the transport model of a 275 kV circuit). For this example, 847 MVA is assumed
Note on I31: [Threaded comment] Your version of Excel allows you to read this threaded comment; however, any edits to it will get removed if the file is opened in a newer version of Excel. Learn more: https://go.microsoft.com/fwlink/?linkid=870924 Comment: Formula floors value at zero. See diagram for illustration.
Note on L31: [Threaded comment] Your version of Excel allows you to read this threaded comment; however, any edits to it will get removed if the file is opened in a newer version of Excel. Learn more: https://go.microsoft.com/fwlink/?linkid=870924 Comment: See CUSC 14.15.64
Note on N31: [Threaded comment] Your version of Excel allows you to read this threaded comment; however, any edits to it will get removed if the file is opened in a newer version of Excel. Learn more: https://go.microsoft.com/fwlink/?linkid=870924 Comment: Also includes an allowance for TO overheads in accordance with CUSC 14.15.67
Note on G36: [Threaded comment] Your version of Excel allows you to read this threaded comment; however, any edits to it will get removed if the file is opened in a newer version of Excel. Learn more: https://go.microsoft.com/fwlink/?linkid=870924 Comment: 847 MVA used as this is the "nominal" capacity of a bay.

## Rectangles
[8 empty] | Incremental MW | [7 empty] | Incremental Life
| Length (km) | Capital Cost (GBP) | Time from initial build (years) | Initial life (years) | Life( years) | Initial Capacity (MVA) | New Capacity (MVA) | Incremental MW.years (red area) | Allocated cost to Incremental MW | Cost (GBP/MWkm) | Annualisation Factor | Overhead | Annualised Cost (GBP/MWkm) | MW km years | MW km years Cost (GBP) | Incremental MW.years (blue area) | Allocated cost to Incremental life | Cost (GBP/MWkm) | Annualisation Factor | Overhead | Annualised Cost (GBP/MWkm) | MW km years | MW km years Cost (GBP)
New Build 1 | 10 | 5000000 | 0 | 0 | 50 | 0 | 2000 | 100000 | 5000000 | 250 | 0.04655 | 0.018 | 16.1376 | 1000000 | 16137550.1124 | 0 | 0 | 0 | 0.04655 | 0.018 | 0 | 0 | 0
New Build 2 | 20 | 11000000 | 0 | 0 | 50 | 0 | 2500 | 125000 | 11000000 | 220 | 0.04655 | 0.018 | 14.201 | 2500000 | 35502610.2472 | 0 | 0 | 0 | 0.04655 | 0.018 | 0 | 0 | 0
New Build 3 | 15 | 8625000 | 0 | 0 | 50 | 0 | 2700 | 135000 | 8625000 | 212.963 | 0.04655 | 0.018 | 13.7468 | 2025000 | 27837273.9439 | 0 | 0 | 0 | 0.04655 | 0.018 | 0 | 0 | 0
New Build 4 | 75 | 52500000 | 0 | 0 | 50 | 0 | 3120 | 156000 | 52500000 | 224.359 | 0.04655 | 0.018 | 14.4824 | 11700000 | 169444276.18 | 0 | 0 | 0 | 0.04655 | 0.018 | 0 | 0 | 0
Reconductor 1 | 75 | 18750000 | 30 | 50 | 50 | 2000 | 2500 | 10000 | 18750000 | 500 | 0.073582 | 0.0072 | 40.3909 | 750000 | 30293156.3732 | 0 | 0 | 0 | 0 | 0 | 0 | 0 | 0
Reconductor 2 | 50 | 7500000 | 40 | 50 | 70 | 1750 | 1750 | 0 | 0 | 0 | 0.05783 | 0.0108 | 0 | 0 | 0 | 35000 | 7500000 | 85.7143 | 0.073582 | 0.0072 | 6.9242 | 1750000 | 12117262.5493
Reconductor 3 | 350 | 61250000 | 45 | 50 | 70 | 2750 | 3150 | 10000 | 9423076.9231 | 67.3077 | 0.064012 | 0.009 | 4.9143 | 3500000 | 17199933.541 | 55000 | 51826923.0769 | 53.8462 | 0.073582 | 0.0072 | 4.3498 | 19250000 | 83733391.206
[21 empty] | Total | 42475000 | 392265454.1531
[21 empty] | Expansion Constant |  | 9.2352
Note on B5: [Threaded comment] Your version of Excel allows you to read this threaded comment; however, any edits to it will get removed if the file is opened in a newer version of Excel. Learn more: https://go.microsoft.com/fwlink/?linkid=870924 Comment: It this was for an item of plant without a length (eg a transformer) it would simply be the number of pieces of that sort of plant (1 in most cases).
Note on D5: [Threaded comment] Your version of Excel allows you to read this threaded comment; however, any edits to it will get removed if the file is opened in a newer version of Excel. Learn more: https://go.microsoft.com/fwlink/?linkid=870924 Comment: For a new build circuit, this value is always 0 (capital expenditure is at time of build)
Note on E5: [Threaded comment] Your version of Excel allows you to read this threaded comment; however, any edits to it will get removed if the file is opened in a newer version of Excel. Learn more: https://go.microsoft.com/fwlink/?linkid=870924 Comment: Zero for new build assets, expected life of the initial asset (if maintained in accordance with good industry practice) for refurbished assets
Note on G5: [Threaded comment] Your version of Excel allows you to read this threaded comment; however, any edits to it will get removed if the file is opened in a newer version of Excel. Learn more: https://go.microsoft.com/fwlink/?linkid=870924 Comment: For a new build circuit, there was no circuit before the investment, therefore the inital capacity is always 0
Note on J5: [Threaded comment] Your version of Excel allows you to read this threaded comment; however, any edits to it will get removed if the file is opened in a newer version of Excel. Learn more: https://go.microsoft.com/fwlink/?linkid=870924 Comment: Didn't use MEA approach. High or low incremental costs should be smoothed by also including historic costs in final EC
Note on K5: [Threaded comment] Your version of Excel allows you to read this threaded comment; however, any edits to it will get removed if the file is opened in a newer version of Excel. Learn more: https://go.microsoft.com/fwlink/?linkid=870924 Comment: Incremental MW used
Note on L5: [Threaded comment] Your version of Excel allows you to read this threaded comment; however, any edits to it will get removed if the file is opened in a newer version of Excel. Learn more: https://go.microsoft.com/fwlink/?linkid=870924 Comment: Adjusted for years additional MW are provided for
Note on M5: [Threaded comment] Your version of Excel allows you to read this threaded comment; however, any edits to it will get removed if the file is opened in a newer version of Excel. Learn more: https://go.microsoft.com/fwlink/?linkid=870924 Comment: Crude scaling to reflect overheads not allocated for 50 years
Note on T5: [Threaded comment] Your version of Excel allows you to read this threaded comment; however, any edits to it will get removed if the file is opened in a newer version of Excel. Learn more: https://go.microsoft.com/fwlink/?linkid=870924 Comment: Adjusted to reflect additional years provided by investment
Note on U5: [Threaded comment] Your version of Excel allows you to read this threaded comment; however, any edits to it will get removed if the file is opened in a newer version of Excel. Learn more: https://go.microsoft.com/fwlink/?linkid=870924 Comment: Crude scaling to reflect overheads not allocated for 50 years
Note on V5: [Threaded comment] Your version of Excel allows you to read this threaded comment; however, any edits to it will get removed if the file is opened in a newer version of Excel. Learn more: https://go.microsoft.com/fwlink/?linkid=870924 Comment: Also includes an allowance for TO overheads in accordance with CUSC 14.15.67
Note on A10: [Threaded comment] Your version of Excel allows you to read this threaded comment; however, any edits to it will get removed if the file is opened in a newer version of Excel. Learn more: https://go.microsoft.com/fwlink/?linkid=870924 Comment: This is a simple reconductoring, 30 years after the asset was buit. It increases the circuit capacity, but does not change the asset life
Note on A11: [Threaded comment] Your version of Excel allows you to read this threaded comment; however, any edits to it will get removed if the file is opened in a newer version of Excel. Learn more: https://go.microsoft.com/fwlink/?linkid=870924 Comment: This is a simple reconductoring, 30 years after the asset was buit. It increases the circuit capacity, but does not change the asset life
Note on A12: [Threaded comment] Your version of Excel allows you to read this threaded comment; however, any edits to it will get removed if the file is opened in a newer version of Excel. Learn more: https://go.microsoft.com/fwlink/?linkid=870924 Comment: This is a simple reconductoring, 30 years after the asset was buit. It increases the circuit capacity, but does not change the asset life

## Constants
WACC | 0.04
Overheads | 0.018