## CMP315 PJ
[8 empty] | Incremental MW | [7 empty] | Incremental Life
| Length (km) | Capital Cost (GBP) | Time from initial build (years) | Initial life (years) | Life( years) | Initial Capacity (MVA) | New Capacity (MVA) | Incremental MW.years (red area) | Allocated cost to Incremental MW | Cost (GBP/MWkm) | Annualisation Factor | Overhead | Annualised Cost (GBP/MWkm) | MW km years | MW km years Cost (GBP) | Incremental MW.years (blue area) | Allocated cost to Incremental life | Cost (GBP/MWkm) | Annualisation Factor | Overhead | Annualised Cost (GBP/MWkm) | MW km years | MW km years Cost (GBP)
New Build 1 | 10 | 5000000 | 0 | 0 | 50 | 0 | 2000 | 100000 | 5000000 | 250 | 0.04655 | 0.018 | 16.1376 | 1000000 | 16137550.1124 | 0 | 0 | 0 | 0.04655 | 0.018 | 0 | 0 | 0
New Build 2 | 20 | 11000000 | 0 | 0 | 50 | 0 | 2500 | 125000 | 11000000 | 220 | 0.04655 | 0.018 | 14.201 | 2500000 | 35502610.2472 | 0 | 0 | 0 | 0.04655 | 0.018 | 0 | 0 | 0
New Build 3 | 15 | 8625000 | 0 | 0 | 50 | 0 | 2700 | 135000 | 8625000 | 212.963 | 0.04655 | 0.018 | 13.7468 | 2025000 | 27837273.9439 | 0 | 0 | 0 | 0.04655 | 0.018 | 0 | 0 | 0
New Build 4 | 75 | 52500000 | 0 | 0 | 50 | 0 | 3120 | 156000 | 52500000 | 224.359 | 0.04655 | 0.018 | 14.4824 | 11700000 | 169444276.18 | 0 | 0 | 0 | 0.04655 | 0.018 | 0 | 0 | 0
Reconductor 1 | 75 | 18750000 | 30 | 50 | 50 | 2000 | 2500 | 10000 | 18750000 | 500 | 0.073582 | 0.0072 | 40.3909 | 750000 | 30293156.3732 | 0 | 0 | 0 | 0 | 0 | 0 | 0 | 0
Reconductor 2 | 50 | 7500000 | 40 | 50 | 70 | 1750 | 1750 | 0 | 0 | 0 | 0.05783 | 0.0108 | 0 | 0 | 0 | 35000 | 7500000 | 85.7143 | 0.073582 | 0.0072 | 6.9242 | 1750000 | 12117262.5493
Reconductor 3 | 350 | 61250000 | 45 | 50 | 70 | 2750 | 3150 | 10000 | 9423076.9231 | 67.3077 | 0.064012 | 0.009 | 4.9143 | 3500000 | 17199933.541 | 55000 | 51826923.0769 | 53.8462 | 0.073582 | 0.0072 | 4.3498 | 19250000 | 83733391.206
[21 empty] | Total | 42475000 | 392265454.1531
[21 empty] | Raw Expansion Constant |  | 9.2352
400/275 KV Transformer
[8 empty] | Incremental MW | [7 empty] | Incremental Life
| Units | Capital Cost (GBP) | Time from initial build (years) | Initial life (years) | Life( years) | Initial Capacity (MVA) | New Capacity (MVA) | Incremental MW.years (red area) | Allocated cost to Incremental MW | Cost (GBP/MWkm) | Annualisation Factor | Overhead | Annualised Cost (GBP/MWkm) | MW km years | MW km years Cost (GBP) | Incremental MW.years (blue area) | Allocated cost to Incremental life | Cost (GBP/MWkm) | Annualisation Factor | Overhead | Annualised Cost (GBP/MWkm) | MW km years | MW km years Cost (GBP)
New Build Tx 1 | 1 | 4000000 | 0 | 0 | 50 | 0 | 750 | 37500 | 4000000 | 5333.3333 | 0.04655 | 0.018 | 344.2677 | 37500 | 12910040.0899 | 0 | 0 | 0 | 0.04655 | 0.018 | 0 | 0 | 0
New Build Tx 2 | 1 | 4500000 | 0 | 0 | 50 | 0 | 1000 | 50000 | 4500000 | 4500 | 0.04655 | 0.018 | 290.4759 | 50000 | 14523795.1011 | 0 | 0 | 0 | 0.04655 | 0.018 | 0 | 0 | 0
New Build Tx 3 | 1 | 6000000 | 0 | 0 | 50 | 0 | 1200 | 60000 | 6000000 | 5000 | 0.04655 | 0.018 | 322.751 | 60000 | 19365060.1349 | 0 | 0 | 0 | 0.04655 | 0.018 | 0 | 0 | 0
New Build Tx 4 | 1 | 4500000 | 0 | 0 | 50 | 0 | 750 | 37500 | 4500000 | 6000 | 0.04655 | 0.018 | 387.3012 | 37500 | 14523795.1011 | 0 | 0 | 0 | 0.04655 | 0.018 | 0 | 0 | 0
Life extension 1 | 1 | 2000000 | 45 | 50 | 70 | 750 | 750 | 0 | 0 | 0 | 0.064012 | 0.009 | 0 | 0 | 0 | 15000 | 2000000 | 2666.6667 | 0.073582 | 0.0072 | 215.418 | 15000 | 3231270.0131
[21 empty] | Total | 200000 | 64553960.4402
[21 empty] | Expansion factor (400/275 Tx) |  | 322.7698
275 kV Substation bay
[8 empty] | Incremental MW | [7 empty] | Incremental Life
| Units | Capital Cost (GBP) | Time from initial build (years) | Initial life (years) | Life( years) | Initial Capacity (MVA) | Nominal Capacity (MVA) | Incremental MW.years (red area) | Allocated cost to Incremental MW | Cost (GBP/MWkm) | Annualisation Factor | Overhead | Annualised Cost (GBP/MWkm) | MW km years | MW km years Cost (GBP) | Incremental MW.years (blue area) | Allocated cost to Incremental life | Cost (GBP/MWkm) | Annualisation Factor | Overhead | Annualised Cost (GBP/MWkm) | MW km years | MW km years Cost (GBP)
New Bay #1 | 1 | 1800000 | 0 | 0 | 50 | 0 | 847 | 42350 | 1800000 | 2125.1476 | 0.04655 | 0.018 | 137.1787 | 42350 | 5809518.0405 | 0 | 0 | 0 | 0.04655 | 0.018 | 0 | 0 | 0
New Bay #2 | 1 | 1700000 | 0 | 0 | 50 | 0 | 847 | 42350 | 1700000 | 2007.0838 | 0.04655 | 0.018 | 129.5577 | 42350 | 5486767.0382 | 0 | 0 | 0 | 0.04655 | 0.018 | 0 | 0 | 0
New Bay #3 | 1 | 3000000 | 0 | 0 | 50 | 0 | 847 | 42350 | 3000000 | 3541.9126 | 0.04655 | 0.018 | 228.6312 | 42350 | 9682530.0674 | 0 | 0 | 0 | 0.04655 | 0.018 | 0 | 0 | 0
New Bay #4 | 1 | 4500000 | 0 | 0 | 50 | 0 | 847 | 42350 | 4500000 | 5312.8689 | 0.04655 | 0.018 | 342.9468 | 42350 | 14523795.1011 | 0 | 0 | 0 | 0.04655 | 0.018 | 0 | 0 | 0
Life extension 1 | 1 | 50000 | 45 | 50 | 70 | 847 | 847 | 0 | 0 | 0 | 0.064012 | 0.009 | 0 | 0 | 0 | 16940 | 50000 | 59.0319 | 0.073582 | 0.0072 | 4.7687 | 16940 | 80781.7503
[21 empty] | Total | 186340 | 35583391.9976
[21 empty] | Expansion factor (275 kV bay) |  | 190.9595
Smoothing principles for the first three price controls from implementation
1. On implementation (PC1)
| Raw EC PC1 | 9.2352
| Previous EC | 14.56
| CPI (previous year) | 150
| CPI (current year - ie PC1) | 160
| EC PC1 | 13.4322
2. Next Price Control (PC2)
| Raw EC PC2 | 21
| Raw EC PC1 | 9.2352
| Previous EC | 14.56
| CPI (PC1 - 1 year) | 150
| CPI (PC1) | 160
| CPI (current year - ie PC2) | 170
| Raw EC PC1 (PC2 money) | 9.8124
| Previous EC (PC2 money) | 16.5013
| EC PC2 | 15.7712
3. Ongoing price controls PC3 etc
| Raw EC PC3 | 10
| Raw EC PC2 | 21
| Raw EC PC1 | 9.2352
| CPI (PC1) | 160
| CPI (PC2) | 170
| CPI (current year - ie PC3) | 180
| Raw EC PC2 (PC3 money) | 22.2353
| Raw EC PC1 (PC3 money) | 10.3896
| EC PC3 | 14.2083
Note on B5: [Threaded comment] Your version of Excel allows you to read this threaded comment; however, any edits to it will get removed if the file is opened in a newer version of Excel. Learn more: https://go.microsoft.com/fwlink/?linkid=870924 Comment: It this was for an item of plant without a length (eg a transformer) it would simply be the number of pieces of that sort of plant (1 in most cases).
Note on D5: [Threaded comment] Your version of Excel allows you to read this threaded comment; however, any edits to it will get removed if the file is opened in a newer version of Excel. Learn more: https://go.microsoft.com/fwlink/?linkid=870924 Comment: For a new build circuit, this value is always 0 (capital expenditure is at time of build)
Note on E5: [Threaded comment] Your version of Excel allows you to read this threaded comment; however, any edits to it will get removed if the file is opened in a newer version of Excel. Learn more: https://go.microsoft.com/fwlink/?linkid=870924 Comment: Zero for new build assets, expected life of the initial asset (if maintained in accordance with good industry practice) for refurbished assets
Note on G5: [Threaded comment] Your version of Excel allows you to read this threaded comment; however, any edits to it will get removed if the file is opened in a newer version of Excel. Learn more: https://go.microsoft.com/fwlink/?linkid=870924 Comment: For a new build circuit, there was no circuit before the investment, therefore the inital capacity is always 0
Note on J5: [Threaded comment] Your version of Excel allows you to read this threaded comment; however, any edits to it will get removed if the file is opened in a newer version of Excel. Learn more: https://go.microsoft.com/fwlink/?linkid=870924 Comment: Didn't use MEA approach. High or low incremental costs should be smoothed by also including historic costs in final EC
Note on K5: [Threaded comment] Your version of Excel allows you to read this threaded comment; however, any edits to it will get removed if the file is opened in a newer version of Excel. Learn more: https://go.microsoft.com/fwlink/?linkid=870924 Comment: Incremental MW used
Note on L5: [Threaded comment] Your version of Excel allows you to read this threaded comment; however, any edits to it will get removed if the file is opened in a newer version of Excel. Learn more: https://go.microsoft.com/fwlink/?linkid=870924 Comment: Adjusted for years additional MW are provided for
Note on M5: [Threaded comment] Your version of Excel allows you to read this threaded comment; however, any edits to it will get removed if the file is opened in a newer version of Excel. Learn more: https://go.microsoft.com/fwlink/?linkid=870924 Comment: Crude scaling to reflect overheads not allocated for 50 years
Note on T5: [Threaded comment] Your version of Excel allows you to read this threaded comment; however, any edits to it will get removed if the file is opened in a newer version of Excel. Learn more: https://go.microsoft.com/fwlink/?linkid=870924 Comment: Adjusted to reflect additional years provided by investment
Note on U5: [Threaded comment] Your version of Excel allows you to read this threaded comment; however, any edits to it will get removed if the file is opened in a newer version of Excel. Learn more: https://go.microsoft.com/fwlink/?linkid=870924 Comment: Crude scaling to reflect overheads not allocated for 50 years
Note on V5: [Threaded comment] Your version of Excel allows you to read this threaded comment; however, any edits to it will get removed if the file is opened in a newer version of Excel. Learn more: https://go.microsoft.com/fwlink/?linkid=870924 Comment: Also includes an allowance for TO overheads in accordance with CUSC 14.15.67
Note on A10: [Threaded comment] Your version of Excel allows you to read this threaded comment; however, any edits to it will get removed if the file is opened in a newer version of Excel. Learn more: https://go.microsoft.com/fwlink/?linkid=870924 Comment: This is a simple reconductoring, 30 years after the asset was buit. It increases the circuit capacity, but does not change the asset life
Note on A11: [Threaded comment] Your version of Excel allows you to read this threaded comment; however, any edits to it will get removed if the file is opened in a newer version of Excel. Learn more: https://go.microsoft.com/fwlink/?linkid=870924 Comment: This is a simple reconductoring, 30 years after the asset was buit. It increases the circuit capacity, but does not change the asset life
Note on A12: [Threaded comment] Your version of Excel allows you to read this threaded comment; however, any edits to it will get removed if the file is opened in a newer version of Excel. Learn more: https://go.microsoft.com/fwlink/?linkid=870924 Comment: This is a simple reconductoring, 30 years after the asset was buit. It increases the circuit capacity, but does not change the asset life
Note on B19: [Threaded comment] Your version of Excel allows you to read this threaded comment; however, any edits to it will get removed if the file is opened in a newer version of Excel. Learn more: https://go.microsoft.com/fwlink/?linkid=870924 Comment: A transformer is always a single item (this value is always 1)
Note on D19: [Threaded comment] Your version of Excel allows you to read this threaded comment; however, any edits to it will get removed if the file is opened in a newer version of Excel. Learn more: https://go.microsoft.com/fwlink/?linkid=870924 Comment: For a new build circuit, this value is always 0 (capital expenditure is at time of build)
Note on E19: [Threaded comment] Your version of Excel allows you to read this threaded comment; however, any edits to it will get removed if the file is opened in a newer version of Excel. Learn more: https://go.microsoft.com/fwlink/?linkid=870924 Comment: Zero for new build assets, expected life of the initial asset (if maintained in accordance with good industry practice) for refurbished assets
Note on G19: [Threaded comment] Your version of Excel allows you to read this threaded comment; however, any edits to it will get removed if the file is opened in a newer version of Excel. Learn more: https://go.microsoft.com/fwlink/?linkid=870924 Comment: For a new build circuit, there was no circuit before the investment, therefore the inital capacity is always 0
Note on J19: [Threaded comment] Your version of Excel allows you to read this threaded comment; however, any edits to it will get removed if the file is opened in a newer version of Excel. Learn more: https://go.microsoft.com/fwlink/?linkid=870924 Comment: Didn't use MEA approach. High or low incremental costs should be smoothed by also including historic costs in final EC
Note on K19: [Threaded comment] Your version of Excel allows you to read this threaded comment; however, any edits to it will get removed if the file is opened in a newer version of Excel. Learn more: https://go.microsoft.com/fwlink/?linkid=870924 Comment: Incremental MW used
Note on L19: [Threaded comment] Your version of Excel allows you to read this threaded comment; however, any edits to it will get removed if the file is opened in a newer version of Excel. Learn more: https://go.microsoft.com/fwlink/?linkid=870924 Comment: Adjusted for years additional MW are provided for
Note on M19: [Threaded comment] Your version of Excel allows you to read this threaded comment; however, any edits to it will get removed if the file is opened in a newer version of Excel. Learn more: https://go.microsoft.com/fwlink/?linkid=870924 Comment: Crude scaling to reflect overheads not allocated for 50 years
Note on T19: [Threaded comment] Your version of Excel allows you to read this threaded comment; however, any edits to it will get removed if the file is opened in a newer version of Excel. Learn more: https://go.microsoft.com/fwlink/?linkid=870924 Comment: Adjusted to reflect additional years provided by investment
Note on U19: [Threaded comment] Your version of Excel allows you to read this threaded comment; however, any edits to it will get removed if the file is opened in a newer version of Excel. Learn more: https://go.microsoft.com/fwlink/?linkid=870924 Comment: Crude scaling to reflect overheads not allocated for 50 years
Note on V19: [Threaded comment] Your version of Excel allows you to read this threaded comment; however, any edits to it will get removed if the file is opened in a newer version of Excel. Learn more: https://go.microsoft.com/fwlink/?linkid=870924 Comment: Also includes an allowance for TO overheads in accordance with CUSC 14.15.67
Note on B31: [Threaded comment] Your version of Excel allows you to read this threaded comment; however, any edits to it will get removed if the file is opened in a newer version of Excel. Learn more: https://go.microsoft.com/fwlink/?linkid=870924 Comment: A circuit breaker is always a single item (this value is always 1)
Note on D31: [Threaded comment] Your version of Excel allows you to read this threaded comment; however, any edits to it will get removed if the file is opened in a newer version of Excel. Learn more: https://go.microsoft.com/fwlink/?linkid=870924 Comment: For a new build, this value is always 0 (capital expenditure is at time of build)
Note on E31: [Threaded comment] Your version of Excel allows you to read this threaded comment; however, any edits to it will get removed if the file is opened in a newer version of Excel. Learn more: https://go.microsoft.com/fwlink/?linkid=870924 Comment: Zero for new build assets, expected life of the initial asset (if maintained in accordance with good industry practice) for refurbished assets
Note on G31: [Threaded comment] Your version of Excel allows you to read this threaded comment; however, any edits to it will get removed if the file is opened in a newer version of Excel. Learn more: https://go.microsoft.com/fwlink/?linkid=870924 Comment: For a new build bay, there was no circuit before the investment, therefore the inital capacity is always 0
Note on H31: [Threaded comment] Your version of Excel allows you to read this threaded comment; however, any edits to it will get removed if the file is opened in a newer version of Excel. Learn more: https://go.microsoft.com/fwlink/?linkid=870924 Comment: For a substation bay, thermal capacity is not the limiting factor. To ensure proper cost recovery, the capacity is the average loading (from the transport model of a 275 kV circuit). For this example, 847 MVA is assumed
Note on J31: [Threaded comment] Your version of Excel allows you to read this threaded comment; however, any edits to it will get removed if the file is opened in a newer version of Excel. Learn more: https://go.microsoft.com/fwlink/?linkid=870924 Comment: Didn't use MEA approach. High or low incremental costs should be smoothed by also including historic costs in final EC
Note on K31: [Threaded comment] Your version of Excel allows you to read this threaded comment; however, any edits to it will get removed if the file is opened in a newer version of Excel. Learn more: https://go.microsoft.com/fwlink/?linkid=870924 Comment: Incremental MW used
Note on L31: [Threaded comment] Your version of Excel allows you to read this threaded comment; however, any edits to it will get removed if the file is opened in a newer version of Excel. Learn more: https://go.microsoft.com/fwlink/?linkid=870924 Comment: Adjusted for years additional MW are provided for
Note on M31: [Threaded comment] Your version of Excel allows you to read this threaded comment; however, any edits to it will get removed if the file is opened in a newer version of Excel. Learn more: https://go.microsoft.com/fwlink/?linkid=870924 Comment: Crude scaling to reflect overheads not allocated for 50 years
Note on T31: [Threaded comment] Your version of Excel allows you to read this threaded comment; however, any edits to it will get removed if the file is opened in a newer version of Excel. Learn more: https://go.microsoft.com/fwlink/?linkid=870924 Comment: Adjusted to reflect additional years provided by investment
Note on U31: [Threaded comment] Your version of Excel allows you to read this threaded comment; however, any edits to it will get removed if the file is opened in a newer version of Excel. Learn more: https://go.microsoft.com/fwlink/?linkid=870924 Comment: Crude scaling to reflect overheads not allocated for 50 years
Note on V31: [Threaded comment] Your version of Excel allows you to read this threaded comment; however, any edits to it will get removed if the file is opened in a newer version of Excel. Learn more: https://go.microsoft.com/fwlink/?linkid=870924 Comment: Also includes an allowance for TO overheads in accordance with CUSC 14.15.67
Note on G36: [Threaded comment] Your version of Excel allows you to read this threaded comment; however, any edits to it will get removed if the file is opened in a newer version of Excel. Learn more: https://go.microsoft.com/fwlink/?linkid=870924 Comment: 847 MVA used as this is the "nominal" capacity of a bay.

## CMP375 PJ
[8 empty] | Incremental MW | [7 empty] | Incremental Life
| Length (km) | Capital Cost (GBP) | Time from initial build (years) | Initial life (years) | Life( years) | Initial Capacity (MVA) | New Capacity (MVA) | Incremental MW.years (red area) | Allocated cost to Incremental MW | Cost (GBP/MWkm) | Annualisation Factor | Overhead | Annualised Cost (GBP/MWkm) | MW km years | MW km years Cost (GBP) | Incremental MW.years (blue area) | Allocated cost to Incremental life | Cost (GBP/MWkm) | Annualisation Factor | Overhead | Annualised Cost (GBP/MWkm) | MW km years | MW km years Cost (GBP)
New Build 1 | 10 | 5000000 | 0 | 0 | 50 | 0 | 2000 | 100000 | 5000000 | 250 | 0.04655 | 0.018 | 16.1376 | 1000000 | 16137550.1124 | 0 | 0 | 0 | 0.04655 | 0.018 | 0 | 0 | 0
New Build 2 | 20 | 11000000 | 0 | 0 | 50 | 0 | 2500 | 125000 | 11000000 | 220 | 0.04655 | 0.018 | 14.201 | 2500000 | 35502610.2472 | 0 | 0 | 0 | 0.04655 | 0.018 | 0 | 0 | 0
New Build 3 | 15 | 8625000 | 0 | 0 | 50 | 0 | 2700 | 135000 | 8625000 | 212.963 | 0.04655 | 0.018 | 13.7468 | 2025000 | 27837273.9439 | 0 | 0 | 0 | 0.04655 | 0.018 | 0 | 0 | 0
New Build 4 | 75 | 52500000 | 0 | 0 | 50 | 0 | 3120 | 156000 | 52500000 | 224.359 | 0.04655 | 0.018 | 14.4824 | 11700000 | 169444276.18 | 0 | 0 | 0 | 0.04655 | 0.018 | 0 | 0 | 0
Reconductor 1 | 75 | 18750000 | 30 | 50 | 50 | 2000 | 2500 | 10000 | 18750000 | 500 | 0.073582 | 0.0072 | 40.3909 | 750000 | 30293156.3732 | 0 | 0 | 0 | 0 | 0 | 0 | 0 | 0
Reconductor 2 | 50 | 7500000 | 40 | 50 | 70 | 1750 | 1750 | 0 | 0 | 0 | 0.05783 | 0.0108 | 0 | 0 | 0 | 35000 | 7500000 | 85.7143 | 0.073582 | 0.0072 | 6.9242 | 1750000 | 12117262.5493
Reconductor 3 | 350 | 61250000 | 45 | 50 | 70 | 2750 | 3150 | 10000 | 9423076.9231 | 67.3077 | 0.064012 | 0.009 | 4.9143 | 3500000 | 17199933.541 | 55000 | 51826923.0769 | 53.8462 | 0.073582 | 0.0072 | 4.3498 | 19250000 | 83733391.206
[21 empty] | Total | 42475000 | 392265454.1531
[21 empty] | Raw Expansion Constant |  | 9.2352
Smoothing principles for the first three price controls from implementation
1. On implementation (PC1)
| Raw EC PC1 | 9.2352
| Previous EC | 14.56
| CPI (previous year) | 150
| CPI (current year - ie PC1) | 160
| EC PC1 | 13.4322
2. Next Price Control (PC2)
| Raw EC PC2 | 21
| Raw EC PC1 | 9.2352
| Previous EC | 14.56
| CPI (PC1 - 1 year) | 150
| CPI (PC1) | 160
| CPI (current year - ie PC2) | 170
| Raw EC PC1 (PC2 money) | 9.8124
| Previous EC (PC2 money) | 16.5013
| EC PC2 | 15.7712
3. Ongoing price controls PC3 etc
| Raw EC PC3 | 10
| Raw EC PC2 | 21
| Raw EC PC1 | 9.2352
| CPI (PC1) | 160
| CPI (PC2) | 170
| CPI (current year - ie PC3) | 180
| Raw EC PC2 (PC3 money) | 22.2353
| Raw EC PC1 (PC3 money) | 10.3896
| EC PC3 | 14.2083
Note on B5: [Threaded comment] Your version of Excel allows you to read this threaded comment; however, any edits to it will get removed if the file is opened in a newer version of Excel. Learn more: https://go.microsoft.com/fwlink/?linkid=870924 Comment: It this was for an item of plant without a length (eg a transformer) it would simply be the number of pieces of that sort of plant (1 in most cases).
Note on D5: [Threaded comment] Your version of Excel allows you to read this threaded comment; however, any edits to it will get removed if the file is opened in a newer version of Excel. Learn more: https://go.microsoft.com/fwlink/?linkid=870924 Comment: For a new build circuit, this value is always 0 (capital expenditure is at time of build)
Note on E5: [Threaded comment] Your version of Excel allows you to read this threaded comment; however, any edits to it will get removed if the file is opened in a newer version of Excel. Learn more: https://go.microsoft.com/fwlink/?linkid=870924 Comment: Zero for new build assets, expected life of the initial asset (if maintained in accordance with good industry practice) for refurbished assets
Note on G5: [Threaded comment] Your version of Excel allows you to read this threaded comment; however, any edits to it will get removed if the file is opened in a newer version of Excel. Learn more: https://go.microsoft.com/fwlink/?linkid=870924 Comment: For a new build circuit, there was no circuit before the investment, therefore the inital capacity is always 0
Note on J5: [Threaded comment] Your version of Excel allows you to read this threaded comment; however, any edits to it will get removed if the file is opened in a newer version of Excel. Learn more: https://go.microsoft.com/fwlink/?linkid=870924 Comment: Didn't use MEA approach. High or low incremental costs should be smoothed by also including historic costs in final EC
Note on K5: [Threaded comment] Your version of Excel allows you to read this threaded comment; however, any edits to it will get removed if the file is opened in a newer version of Excel. Learn more: https://go.microsoft.com/fwlink/?linkid=870924 Comment: Incremental MW used
Note on L5: [Threaded comment] Your version of Excel allows you to read this threaded comment; however, any edits to it will get removed if the file is opened in a newer version of Excel. Learn more: https://go.microsoft.com/fwlink/?linkid=870924 Comment: Adjusted for years additional MW are provided for
Note on M5: [Threaded comment] Your version of Excel allows you to read this threaded comment; however, any edits to it will get removed if the file is opened in a newer version of Excel. Learn more: https://go.microsoft.com/fwlink/?linkid=870924 Comment: Crude scaling to reflect overheads not allocated for 50 years
Note on T5: [Threaded comment] Your version of Excel allows you to read this threaded comment; however, any edits to it will get removed if the file is opened in a newer version of Excel. Learn more: https://go.microsoft.com/fwlink/?linkid=870924 Comment: Adjusted to reflect additional years provided by investment
Note on U5: [Threaded comment] Your version of Excel allows you to read this threaded comment; however, any edits to it will get removed if the file is opened in a newer version of Excel. Learn more: https://go.microsoft.com/fwlink/?linkid=870924 Comment: Crude scaling to reflect overheads not allocated for 50 years
Note on V5: [Threaded comment] Your version of Excel allows you to read this threaded comment; however, any edits to it will get removed if the file is opened in a newer version of Excel. Learn more: https://go.microsoft.com/fwlink/?linkid=870924 Comment: Also includes an allowance for TO overheads in accordance with CUSC 14.15.67
Note on A10: [Threaded comment] Your version of Excel allows you to read this threaded comment; however, any edits to it will get removed if the file is opened in a newer version of Excel. Learn more: https://go.microsoft.com/fwlink/?linkid=870924 Comment: This is a simple reconductoring, 30 years after the asset was buit. It increases the circuit capacity, but does not change the asset life
Note on A11: [Threaded comment] Your version of Excel allows you to read this threaded comment; however, any edits to it will get removed if the file is opened in a newer version of Excel. Learn more: https://go.microsoft.com/fwlink/?linkid=870924 Comment: This is a simple reconductoring, 30 years after the asset was buit. It increases the circuit capacity, but does not change the asset life
Note on A12: [Threaded comment] Your version of Excel allows you to read this threaded comment; however, any edits to it will get removed if the file is opened in a newer version of Excel. Learn more: https://go.microsoft.com/fwlink/?linkid=870924 Comment: This is a simple reconductoring, 30 years after the asset was buit. It increases the circuit capacity, but does not change the asset life

## Constants
WACC | 0.04
Overheads | 0.018