## MWkm weighting
all costs below are from new TO activity on these circuits over last 10 years ahead of each price control and have been inflated up to the year they are calculated for (as per baseline)
primary difference from baseline is adding in reconductoring
No subs, or components such as bays, transformers
All data below is synthesised
There is no geometric averaging (alpha 0.13)
Treatment of the notional case of reconductoring that gives no extra capacity, if this was ever a thing : omit that data (implication is therefore apply average £/MWkm to it, to avoid divide by zero)
Build below is one year's new build/reconductoring/reinforcements data from the Tos
400 kV OHL related | Length (km) | Capital Cost (£) | Initial Capacity (MVA) | New Capacity (MVA) | Incremental Capacity (MVA) | Cost /MWkm
New Build 1 | 10 | 5000000 | 0 | 2000 | 2000 | 250
New Build 2 | 20 | 11000000 | 0 | 2500 | 2500 | 220
New Build 3 | 15 | 8625000 | 0 | 2700 | 2700 | 212.963 | WACC | 0.04
New Build 4 | 75 | 32500000 | 0 | 3120 | 3120 | 138.8889
Reconductor 1 | 75 | 10750000 | 2000 | 2500 | 500 | 286.6667 | Assumed Asset Life (years) | 50
Reconductor 2 | 50 | 2500000 | 1750 | 2000 | 250 | 200 | Annualisation Factor | 0.04655
Reconductor 3 | 350 | 41250000 | 2750 | 3150 | 400 | 294.6429 | Overheads | 0.018
[7 empty] | Total | 0.06455
[5 empty] | Average (MWkm weighted) | 208.84
| Expansion Constant for this year, input to geometric rolling average as below | 13.4807 | £/MWkm
Applying Geometric moving average to an expansion constant
| alpha | 0.2
| Expansion constant for previous year | 14.56 | (let's say. Needs inflating up, which is done as part of cell D30, so look on it as 15.53 in correct year's money)
| Within year expansion constant (0 if no construction) | 13.4807
| CPI (previous year) | 150
| CPI (current year) | 160
If no new £/MWkm value for this asset class as no new data last year, just RPI up last year's £/MWkm - that's embedded in cell D30
| Expansion Constant | 15.1207 | ( = the 15.53 has been slugged down a fifth of the way to 13.48)
275 kV OHL related | Length (km) | Capital Cost (£) | Initial Capacity (MVA) | New Capacity (MVA) | Incremental Capacity (MVA) | Cost /MWkm
New Build 1 | 30 | 20000000 | 0 | 2000 | 2000 | 333.3333
New Build 2 | 50 | 37000000 | 0 | 2500 | 2500 | 296
New Build 3 | 100 | 90000000 | 0 | 2700 | 2700 | 333.3333
New Build 4 | 75 | 83000000 | 0 | 3120 | 3120 | 354.7009
Reconductor 1 | 75 | 40750000 | 2000 | 2500 | 500 | 1086.6667
Reconductor 2 | 50 | 10500000 | 1750 | 2000 | 250 | 840
Reconductor 3 | 100 | 141250000 | 2750 | 3150 | 400 | 3531.25
[5 empty] | Average (MWkm weighted) | 542.362
| £/MWkm | 35.0096 | Geometric moving average applied again to this value as per cells B24 to D30 - not shown here explicitly - re : last year's £/MWkm value for this asset class
| Expansion Factor 275 OHL | 2.597 | If no new £/MWkm value for this asset class as no new data last year, just RPI up last year's £/MWkm, B24 to D30 show this)
132 kV OHL related | Length (km) | Capital Cost (£) | Initial Capacity (MVA) | New Capacity (MVA) | Incremental Capacity (MVA) | Cost /MWkm
New Build 1 | 20 | 30000000 | 0 | 2000 | 2000 | 750
New Build 2 | 25 | 44000000 | 0 | 2500 | 2500 | 704
New Build 3 | 50 | 110000000 | 0 | 2700 | 2700 | 814.8148
New Build 4 | 50 | 93000000 | 0 | 3120 | 3120 | 596.1538
no reconductoring
data for 132, in this
synthetic dataset
[5 empty] | Average (MWkm weighted) | 703.939
| £/MWkm | 45.4394 | Geometric moving average applied again to this value as per cells B24 to D30 - not shown here explicitly - re : last year's £/MWkm value for this asset class
| Expansion Factor 275 OHL | 3.3707 | If no new £/MWkm value for this asset class as no new data last year, just RPI up last year's £/MWkm, B24 to D30 show this)
(calculation of EFs for 132, 275 and 400 kV cables proceeds on same basis as blocks above)
- didn't seem point synthesising more data blocks to show same approach
Subs and their components excluded
Calculation performed ahead of every price control
10 years historic data
Philosophy : reflects growth in NETS which comes increasingly from reconductoring, not just primary new build
If at the start of a price control there is no data to calculate a particular expansion factor, e.g. no 132 cables, then EF for that asset class is that
calculated at start of previous price control. Inflation does not apply as EFs are dimensionless.
Baseline legal text for interest and reference
14.15.1 baseline The expansion constant, expressed in £/MWkm, represents the annuitised value of the transmission infrastructure capital investment required to transport 1 MW over 1 km. Its magnitude is derived from the projected cost of 400kV overhead line, including an estimate of the cost of capital, to provide for future system expansion.
Note on E11: [Threaded comment] Your version of Excel allows you to read this threaded comment; however, any edits to it will get removed if the file is opened in a newer version of Excel. Learn more: https://go.microsoft.com/fwlink/?linkid=870924 Comment: For a new build circuit, there was no circuit before the investment, therefore the inital capacity is always 0
Note on B16: [Threaded comment] Your version of Excel allows you to read this threaded comment; however, any edits to it will get removed if the file is opened in a newer version of Excel. Learn more: https://go.microsoft.com/fwlink/?linkid=870924 Comment: This is a simple reconductoring, 30 years after the asset was buit. It increases the circuit capacity, but does not change the asset life
Note on B17: [Threaded comment] Your version of Excel allows you to read this threaded comment; however, any edits to it will get removed if the file is opened in a newer version of Excel. Learn more: https://go.microsoft.com/fwlink/?linkid=870924 Comment: This is a simple reconductoring, 30 years after the asset was buit. It increases the circuit capacity, but does not change the asset life
Note on G17: [Threaded comment] Your version of Excel allows you to read this threaded comment; however, any edits to it will get removed if the file is opened in a newer version of Excel. Learn more: https://go.microsoft.com/fwlink/?linkid=870924 Comment: Because the incremental capacity of this reinforcement is 0, its weighting in the expansion constant is 0. This means that like for like reconductoring has no impact on cost
Note on B18: [Threaded comment] Your version of Excel allows you to read this threaded comment; however, any edits to it will get removed if the file is opened in a newer version of Excel. Learn more: https://go.microsoft.com/fwlink/?linkid=870924 Comment: This is a simple reconductoring, 30 years after the asset was buit. It increases the circuit capacity, but does not change the asset life
Note on E32: [Threaded comment] Your version of Excel allows you to read this threaded comment; however, any edits to it will get removed if the file is opened in a newer version of Excel. Learn more: https://go.microsoft.com/fwlink/?linkid=870924 Comment: For a new build circuit, there was no circuit before the investment, therefore the inital capacity is always 0
Note on B37: [Threaded comment] Your version of Excel allows you to read this threaded comment; however, any edits to it will get removed if the file is opened in a newer version of Excel. Learn more: https://go.microsoft.com/fwlink/?linkid=870924 Comment: This is a simple reconductoring, 30 years after the asset was buit. It increases the circuit capacity, but does not change the asset life
Note on B38: [Threaded comment] Your version of Excel allows you to read this threaded comment; however, any edits to it will get removed if the file is opened in a newer version of Excel. Learn more: https://go.microsoft.com/fwlink/?linkid=870924 Comment: This is a simple reconductoring, 30 years after the asset was buit. It increases the circuit capacity, but does not change the asset life
Note on G38: [Threaded comment] Your version of Excel allows you to read this threaded comment; however, any edits to it will get removed if the file is opened in a newer version of Excel. Learn more: https://go.microsoft.com/fwlink/?linkid=870924 Comment: Because the incremental capacity of this reinforcement is 0, its weighting in the expansion constant is 0. This means that like for like reconductoring has no impact on cost
Note on B39: [Threaded comment] Your version of Excel allows you to read this threaded comment; however, any edits to it will get removed if the file is opened in a newer version of Excel. Learn more: https://go.microsoft.com/fwlink/?linkid=870924 Comment: This is a simple reconductoring, 30 years after the asset was buit. It increases the circuit capacity, but does not change the asset life
Note on E48: [Threaded comment] Your version of Excel allows you to read this threaded comment; however, any edits to it will get removed if the file is opened in a newer version of Excel. Learn more: https://go.microsoft.com/fwlink/?linkid=870924 Comment: For a new build circuit, there was no circuit before the investment, therefore the inital capacity is always 0
Note on B53: [Threaded comment] Your version of Excel allows you to read this threaded comment; however, any edits to it will get removed if the file is opened in a newer version of Excel. Learn more: https://go.microsoft.com/fwlink/?linkid=870924 Comment: This is a simple reconductoring, 30 years after the asset was buit. It increases the circuit capacity, but does not change the asset life
Note on B54: [Threaded comment] Your version of Excel allows you to read this threaded comment; however, any edits to it will get removed if the file is opened in a newer version of Excel. Learn more: https://go.microsoft.com/fwlink/?linkid=870924 Comment: This is a simple reconductoring, 30 years after the asset was buit. It increases the circuit capacity, but does not change the asset life
Note on I54: [Threaded comment] Your version of Excel allows you to read this threaded comment; however, any edits to it will get removed if the file is opened in a newer version of Excel. Learn more: https://go.microsoft.com/fwlink/?linkid=870924 Comment: Because the incremental capacity of this reinforcement is 0, its weighting in the expansion constant is 0. This means that like for like reconductoring has no impact on cost
Note on B55: [Threaded comment] Your version of Excel allows you to read this threaded comment; however, any edits to it will get removed if the file is opened in a newer version of Excel. Learn more: https://go.microsoft.com/fwlink/?linkid=870924 Comment: This is a simple reconductoring, 30 years after the asset was buit. It increases the circuit capacity, but does not change the asset life