## Info
Data from the ETYS 2022 boundary charts, showing power flows, required transfers, and capability for each boundary.
Generation and demand background for this data is taken from FES 2022, whilst boundary capability is according to the NOA 21/22 optimal path.

## ETYS 2022 Chart Data
Boundary | Percentile/Transfer | Scenario | 2023 | 2024 | 2025 | 2026 | 2027 | 2028 | 2029 | 2030 | 2031 | 2032 | 2033 | 2034 | 2035 | 2036 | 2037 | 2038 | 2039 | 2040 | 2041 | 2042
B0 | 5pc | LW | 24 | 57 | 90 | 90 | 104 | 87 | 173 | 151 | 109 | 101 | 310 | 319 | 319 | 289 | 295 | 335 | 400 | 386 | 375 | 333
B0 | 25pc | LW | 149 | 266 | 404 | 405 | 462 | 445 | 1040 | 994 | 915 | 898 | 1704 | 1721 | 1737 | 1723 | 1726 | 1760 | 2061 | 2026 | 1994 | 1934
B0 | 75pc | LW | 676 | 1189 | 1737 | 1692 | 1950 | 1962 | 3752 | 3636 | 3427 | 3367 | 5919 | 6021 | 6042 | 5926 | 6005 | 6097 | 6847 | 6912 | 6830 | 6666
B0 | 95pc | LW | 937 | 1640 | 2390 | 2390 | 2751 | 2713 | 4635 | 4466 | 4275 | 4288 | 7003 | 7168 | 7241 | 7226 | 7266 | 7319 | 8251 | 8280 | 8441 | 8529
B0 | Economy_RT | LW | 784 | 1463 | 2205 | 2295 | 2667 | 2682 | 4542 | 4579 | 4577 | 4619 | 6929 | 7053 | 7052 | 7033 | 7040 | 7082 | 7832 | 7826 | 7824 | 7825
B0 | Security_RT | LW | 25 | 30 | 35 | 37 | 40 | 50 | 44 | 54 | 89 | 91 | 97 | 94 | 99 | 103 | 107 | 110 | 117 | 125 | 129 | 137
B0 | Capability | LW | 1700 | 1900 | 1900 | 1900 | 1900 | 1900 | 1900 | 3600 | 3600 | 5500 | 5500 | 5500 | 5500 | 5500 | 5500 | 5500 | 5500 | 5500 | 5500 | 5500
B0 | 5pc | CT | 12 | 27 | 54 | 76 | 108 | 129 | 132 | 225 | 227 | 235 | 238 | 414 | 420 | 417 | 467 | 471 | 461 | 457 | 467 | 472
B0 | 25pc | CT | 116 | 160 | 255 | 343 | 390 | 482 | 488 | 1162 | 1159 | 1177 | 1178 | 2024 | 2031 | 2021 | 2332 | 2340 | 2332 | 2324 | 2316 | 2323
B0 | 75pc | CT | 545 | 727 | 1131 | 1460 | 1511 | 1935 | 1861 | 3547 | 3302 | 3834 | 3934 | 6477 | 6592 | 6608 | 7604 | 7697 | 7578 | 7430 | 7102 | 7163
B0 | 95pc | CT | 761 | 1006 | 1557 | 1988 | 2082 | 2657 | 2693 | 4828 | 4826 | 4805 | 4799 | 7608 | 7631 | 7777 | 8891 | 9028 | 9038 | 9105 | 9109 | 9132
B0 | Economy_RT | CT | 634 | 872 | 1397 | 1801 | 1949 | 2514 | 2573 | 4557 | 4626 | 4643 | 4634 | 6975 | 6965 | 6957 | 7793 | 7800 | 7798 | 7829 | 7804 | 7790
B0 | Security_RT | CT | 47 | 103 | 106 | 109 | 44 | 112 | 118 | 116 | 62 | 105 | 92 | 92 | 86 | 90 | 91 | 95 | 100 | 104 | 108 | 108
B0 | Capability | CT | 1700 | 1900 | 1900 | 1900 | 1900 | 1900 | 1900 | 3600 | 3600 | 5500 | 5500 | 5500 | 5500 | 5500 | 5500 | 5500 | 5500 | 5500 | 5500 | 5500
B0 | 5pc | ST | 10 | 21 | 43 | 49 | 59 | 57 | 78 | 54 | 201 | 195 | 168 | 146 | 315 | 281 | 262 | 242 | 181 | 140 | 63 | 109
B0 | 25pc | ST | 112 | 146 | 215 | 242 | 281 | 305 | 387 | 321 | 1025 | 1028 | 960 | 964 | 1721 | 1641 | 1599 | 1570 | 1456 | 1411 | 1377 | 1585
B0 | 75pc | ST | 542 | 683 | 988 | 1100 | 1258 | 1367 | 1734 | 1545 | 3446 | 3521 | 3323 | 3362 | 5598 | 5653 | 5698 | 5620 | 5449 | 5148 | 5020 | 5873
B0 | 95pc | ST | 756 | 951 | 1376 | 1535 | 1749 | 1903 | 2419 | 2261 | 4483 | 4421 | 4219 | 4179 | 6810 | 6671 | 6768 | 6733 | 6716 | 6695 | 6555 | 7388
B0 | Economy_RT | ST | 648 | 837 | 1248 | 1418 | 1625 | 1807 | 2302 | 2311 | 4424 | 4506 | 4491 | 4504 | 6951 | 6933 | 6949 | 6931 | 6965 | 6945 | 6934 | 7607
B0 | Security_RT | ST | 52 | 111 | 109 | 116 | 107 | 102 | 109 | 108 | 110 | 110 | 109 | 150 | 151 | 153 | 151 | 73 | 71 | 70 | 73 | 72
B0 | Capability | ST | 1700 | 1900 | 1900 | 1900 | 1900 | 1900 | 1900 | 3600 | 3600 | 5500 | 5500 | 5500 | 5500 | 5500 | 5500 | 5500 | 5500 | 5500 | 5500 | 5500
B0 | 5pc | FS | 7 | 12 | 13 | 18 | 22 | 43 | 44 | 55 | 65 | 70 | 73 | 71 | 71 | 156 | 291 | 289 | 292 | 293 | 290 | 291
B0 | 25pc | FS | 109 | 126 | 125 | 145 | 157 | 270 | 275 | 313 | 352 | 373 | 387 | 385 | 389 | 709 | 1489 | 1469 | 1493 | 1503 | 1497 | 1487
B0 | 75pc | FS | 539 | 606 | 604 | 679 | 735 | 1265 | 1292 | 1449 | 1616 | 1689 | 1727 | 1673 | 1696 | 2565 | 4898 | 4853 | 4915 | 4952 | 4912 | 4874
B0 | 95pc | FS | 752 | 843 | 843 | 947 | 1024 | 1754 | 1791 | 1987 | 2221 | 2336 | 2418 | 2402 | 2443 | 3480 | 5932 | 5864 | 5990 | 6069 | 6067 | 6113
B0 | Economy_RT | FS | 652 | 741 | 741 | 830 | 893 | 1599 | 1623 | 1812 | 2046 | 2162 | 2252 | 2249 | 2269 | 3313 | 5592 | 5585 | 5637 | 5672 | 5658 | 5651
B0 | Security_RT | FS | 55 | 121 | 121 | 106 | 105 | 97 | 94 | 94 | 100 | 92 | 91 | 90 | 89 | 88 | 67 | 57 | 53 | 50 | 46 | 46
B0 | Capability | FS | 1700 | 1900 | 1900 | 1900 | 1900 | 1900 | 1900 | 3600 | 3600 | 5500 | 5500 | 5500 | 5500 | 5500 | 5500 | 5500 | 5500 | 5500 | 5500 | 5500
B1a | 5pc | LW | 169 | 237 | 340 | 377 | 369 | 347 | 434 | 432 | 372 | 350 | 770 | 741 | 831 | 821 | 778 | 852 | 919 | 905 | 851 | 776
B1a | 25pc | LW | 597 | 874 | 1121 | 1293 | 1535 | 1529 | 2210 | 2366 | 2252 | 2245 | 3110 | 3083 | 3197 | 3057 | 3082 | 3061 | 3399 | 3342 | 3268 | 3208
B1a | 75pc | LW | 2340 | 3550 | 4403 | 4563 | 5058 | 5130 | 6584 | 7062 | 6623 | 6715 | 9024 | 9019 | 9258 | 9076 | 9222 | 9444 | 10248 | 10189 | 10334 | 10153
B1a | 95pc | LW | 3182 | 4721 | 5877 | 6284 | 7154 | 7048 | 8842 | 9287 | 9068 | 9004 | 11750 | 11880 | 12146 | 12045 | 12164 | 12234 | 13258 | 13236 | 13113 | 13100
B1a | Economy_RT | LW | 3225 | 4888 | 5956 | 6640 | 7994 | 8078 | 9804 | 10320 | 10301 | 10420 | 12592 | 12666 | 12761 | 12652 | 12703 | 12762 | 13568 | 13538 | 13537 | 13547
B1a | Security_RT | LW | 821 | 1053 | 1073 | 1147 | 2046 | 2069 | 2631 | 2640 | 2915 | 3159 | 3202 | 3145 | 3151 | 3152 | 3157 | 3140 | 3215 | 3249 | 3222 | 3229
B1a | Capability | LW | 2700 | 2700 | 3000 | 4200 | 5100 | 5100 | 3700 | 6600 | 7400 | 7400 | 7700 | 7500 | 7500 | 7500 | 7500 | 7500 | 7500 | 7500 | 7500 | 7500
B1a | 5pc | CT | 148 | 180 | 240 | 297 | 361 | 398 | 428 | 643 | 731 | 683 | 689 | 1094 | 1086 | 1081 | 1096 | 1090 | 1067 | 1077 | 1104 | 1086
B1a | 25pc | CT | 548 | 621 | 850 | 966 | 1185 | 1386 | 1502 | 2201 | 2439 | 2509 | 2498 | 3476 | 3510 | 3500 | 3774 | 3798 | 3807 | 3796 | 3783 | 3722
B1a | 75pc | CT | 2174 | 2373 | 3435 | 3794 | 4225 | 5191 | 5121 | 6457 | 6498 | 7371 | 7397 | 9561 | 9897 | 9921 | 10794 | 10950 | 11100 | 10759 | 10640 | 10602
B1a | 95pc | CT | 2926 | 3216 | 4547 | 5028 | 5735 | 6956 | 7207 | 9175 | 9663 | 9707 | 9573 | 12124 | 12312 | 12468 | 13657 | 13801 | 13995 | 14043 | 14035 | 14110
B1a | Economy_RT | CT | 3127 | 3451 | 4880 | 5288 | 6086 | 7175 | 7479 | 9034 | 9505 | 10022 | 9963 | 12405 | 12486 | 12465 | 13216 | 13266 | 13353 | 13334 | 13200 | 13126
B1a | Security_RT | CT | 851 | 902 | 1120 | 1172 | 1167 | 1264 | 1297 | 1279 | 1213 | 2144 | 2092 | 2658 | 2684 | 2707 | 2704 | 2726 | 2763 | 2793 | 2795 | 2744
B1a | Capability | CT | 2700 | 2700 | 3000 | 4200 | 5100 | 5100 | 3700 | 6600 | 7400 | 7400 | 7700 | 7500 | 7500 | 7500 | 7500 | 7500 | 7500 | 7500 | 7500 | 7500
B1a | 5pc | ST | 133 | 181 | 215 | 266 | 301 | 312 | 351 | 346 | 581 | 665 | 655 | 620 | 841 | 793 | 642 | 572 | 530 | 421 | 250 | 329
B1a | 25pc | ST | 529 | 593 | 683 | 831 | 939 | 1071 | 1202 | 1264 | 2023 | 2272 | 2175 | 2191 | 2952 | 2849 | 2811 | 2745 | 2651 | 2518 | 2411 | 2581
B1a | 75pc | ST | 2166 | 2318 | 2616 | 3321 | 3702 | 4207 | 4874 | 4531 | 6169 | 6880 | 6436 | 6494 | 8451 | 8506 | 8301 | 8120 | 8022 | 7809 | 7639 | 8402
B1a | 95pc | ST | 2913 | 3133 | 3569 | 4453 | 4979 | 5703 | 6538 | 6457 | 8513 | 9001 | 8653 | 8488 | 10889 | 10550 | 10761 | 10795 | 10818 | 10786 | 10578 | 11468
B1a | Economy_RT | ST | 3221 | 3459 | 3901 | 4809 | 5280 | 6149 | 6871 | 7074 | 8786 | 9271 | 9223 | 9284 | 11406 | 11278 | 11830 | 11715 | 11695 | 11564 | 11492 | 12023
B1a | Security_RT | ST | 899 | 964 | 953 | 997 | 977 | 1161 | 1214 | 1290 | 1301 | 1298 | 1295 | 1319 | 1326 | 1309 | 2231 | 2164 | 2140 | 2119 | 2127 | 2107
B1a | Capability | ST | 2700 | 2700 | 3000 | 4200 | 5100 | 5100 | 3700 | 6600 | 7400 | 7400 | 7700 | 7500 | 7500 | 7500 | 7500 | 7500 | 7500 | 7500 | 7500 | 7500
B1a | 5pc | FS | 115 | 137 | 148 | 171 | 216 | 212 | 255 | 297 | 315 | 335 | 321 | 435 | 427 | 583 | 767 | 780 | 793 | 818 | 771 | 767
B1a | 25pc | FS | 514 | 536 | 546 | 578 | 716 | 836 | 952 | 1083 | 1171 | 1201 | 1227 | 1521 | 1531 | 1831 | 2651 | 2608 | 2626 | 2653 | 2621 | 2577
B1a | 75pc | FS | 2144 | 2209 | 2199 | 2300 | 2996 | 3550 | 3900 | 4355 | 4725 | 4818 | 4814 | 5386 | 5391 | 5955 | 7960 | 7819 | 7894 | 8021 | 7900 | 7574
B1a | 95pc | FS | 2873 | 2977 | 2970 | 3116 | 3983 | 4724 | 5219 | 5808 | 6303 | 6394 | 6507 | 7245 | 7313 | 8097 | 10229 | 10148 | 10346 | 10603 | 10352 | 10439
B1a | Economy_RT | FS | 3251 | 3366 | 3377 | 3441 | 4210 | 5008 | 5394 | 5875 | 6315 | 6415 | 6549 | 7181 | 7143 | 8020 | 9774 | 9766 | 9795 | 10033 | 9938 | 9900
B1a | Security_RT | FS | 942 | 1045 | 1046 | 943 | 980 | 1099 | 1078 | 1130 | 1169 | 1114 | 1109 | 1103 | 1104 | 1092 | 1032 | 1016 | 995 | 1355 | 1323 | 1322
B1a | Capability | FS | 2700 | 2700 | 3000 | 4200 | 5100 | 5100 | 3700 | 6600 | 7400 | 7400 | 7700 | 7500 | 7500 | 7500 | 7500 | 7500 | 7500 | 7500 | 7500 | 7500
B2 | 5pc | LW | 247 | 209 | 304 | 305 | 870 | 950 | 1069 | 1665 | 1705 | 1429 | 2779 | 2899 | 2926 | 2887 | 2887 | 2940 | 3089 | 2787 | 2645 | 2599
B2 | 25pc | LW | 1190 | 1242 | 1420 | 1366 | 2206 | 2284 | 3086 | 4724 | 4870 | 4932 | 6312 | 6643 | 6584 | 6449 | 6452 | 6363 | 6908 | 6673 | 6562 | 6584
B2 | 75pc | LW | 3490 | 4567 | 5335 | 5438 | 6202 | 6400 | 7921 | 10155 | 10248 | 10748 | 14261 | 15464 | 15751 | 15114 | 15402 | 15512 | 17015 | 17000 | 16868 | 16690
B2 | 95pc | LW | 4388 | 5826 | 6937 | 7315 | 8366 | 8440 | 10465 | 13406 | 13521 | 14129 | 17543 | 18913 | 19253 | 18884 | 19214 | 19515 | 21246 | 21142 | 20875 | 21277
B2 | Economy_RT | LW | 4464 | 5831 | 6845 | 7100 | 9240 | 9511 | 11646 | 13158 | 13772 | 14605 | 18099 | 19178 | 19240 | 19113 | 19184 | 19236 | 20717 | 20671 | 20650 | 20645
B2 | Security_RT | LW | 1546 | 1792 | 1817 | 918 | 2575 | 2591 | 3557 | 3546 | 3795 | 4109 | 4160 | 4047 | 4042 | 4082 | 4111 | 4485 | 4568 | 4615 | 4550 | 4462
B2 | Capability | LW | 3600 | 3600 | 3500 | 3900 | 4600 | 4600 | 5800 | 7000 | 8400 | 8200 | 8600 | 9400 | 9400 | 9400 | 9400 | 9400 | 9400 | 9400 | 9400 | 9400
B2 | 5pc | CT | 255 | 172 | 232 | 287 | 277 | 1048 | 1122 | 1218 | 2053 | 2254 | 2324 | 3011 | 3046 | 2885 | 2993 | 2962 | 2924 | 2981 | 3070 | 2965
B2 | 25pc | CT | 1167 | 1085 | 1216 | 1346 | 1296 | 2139 | 2249 | 2946 | 4481 | 4995 | 5159 | 6795 | 7181 | 7079 | 7354 | 7344 | 7391 | 7672 | 7526 | 7625
B2 | 75pc | CT | 3341 | 3485 | 4452 | 4829 | 5157 | 6478 | 6492 | 7673 | 10477 | 12123 | 13264 | 16535 | 18426 | 17959 | 18690 | 18925 | 19054 | 19828 | 19606 | 19518
B2 | 95pc | CT | 4164 | 4436 | 5708 | 6174 | 6822 | 8512 | 8661 | 10577 | 14532 | 15263 | 16223 | 20199 | 21804 | 21445 | 22483 | 22833 | 23367 | 24514 | 24272 | 24386
B2 | Economy_RT | CT | 4500 | 4861 | 6033 | 6412 | 6554 | 8470 | 8876 | 10383 | 14282 | 15454 | 16099 | 19853 | 20943 | 20897 | 21589 | 21637 | 21693 | 22542 | 22351 | 22240
B2 | Security_RT | CT | 1568 | 1628 | 1842 | 1889 | 912 | 1751 | 1792 | 1743 | 2653 | 3563 | 3566 | 4106 | 4124 | 4602 | 4584 | 4642 | 4693 | 4703 | 4688 | 5107
B2 | Capability | CT | 3600 | 3600 | 3500 | 3900 | 4600 | 4600 | 5800 | 7000 | 8400 | 8200 | 8600 | 9400 | 9400 | 9400 | 9400 | 9400 | 9400 | 9400 | 9400 | 9400
B2 | 5pc | ST | 514 | 241 | 195 | 247 | 278 | 229 | 985 | 800 | 1114 | 1520 | 1635 | 1668 | 2245 | 2336 | 2334 | 2246 | 2245 | 2152 | 2216 | 2160
B2 | 25pc | ST | 1248 | 1197 | 1132 | 1247 | 1265 | 1145 | 1958 | 1910 | 2722 | 3903 | 4185 | 4290 | 5812 | 6246 | 6189 | 6005 | 5848 | 5640 | 5947 | 6019
B2 | 75pc | ST | 3397 | 3497 | 3656 | 4312 | 4688 | 5116 | 6158 | 5623 | 7390 | 10699 | 10693 | 11610 | 14599 | 15682 | 15773 | 15361 | 15177 | 14847 | 15295 | 15835
B2 | 95pc | ST | 4319 | 4420 | 4751 | 5608 | 6086 | 6738 | 8098 | 7623 | 9891 | 13241 | 13543 | 14183 | 18040 | 18581 | 18789 | 18645 | 18618 | 18479 | 19264 | 19885
B2 | Economy_RT | ST | 4684 | 4910 | 5284 | 6027 | 6451 | 6704 | 8242 | 8404 | 10371 | 13273 | 13892 | 14619 | 18060 | 19960 | 20486 | 20326 | 20270 | 20095 | 21270 | 21683
B2 | Security_RT | ST | 1654 | 1735 | 1724 | 1801 | 1723 | 894 | 1743 | 1814 | 1870 | 1857 | 1844 | 1845 | 1849 | 2856 | 3758 | 3693 | 3635 | 3585 | 4896 | 4838
B2 | Capability | ST | 3600 | 3600 | 3500 | 3900 | 4600 | 4600 | 5800 | 7000 | 8400 | 8200 | 8600 | 9400 | 9400 | 9400 | 9400 | 9400 | 9400 | 9400 | 9400 | 9400
B2 | 5pc | FS | 540 | 466 | 313 | 217 | 206 | 209 | 260 | 273 | 222 | 964 | 982 | 1078 | 1056 | 1137 | 1557 | 1905 | 1938 | 1970 | 1895 | 1789
B2 | 25pc | FS | 1264 | 1230 | 1134 | 1098 | 1160 | 1255 | 1302 | 1405 | 1260 | 1927 | 2147 | 2382 | 2356 | 2558 | 3911 | 5011 | 4998 | 4977 | 4888 | 4877
B2 | 75pc | FS | 3390 | 3429 | 3300 | 3413 | 4086 | 4574 | 4923 | 5358 | 5649 | 6052 | 6847 | 7368 | 7380 | 7387 | 10275 | 12672 | 12787 | 13006 | 12717 | 12421
B2 | 95pc | FS | 4397 | 4305 | 4190 | 4338 | 5187 | 5896 | 6332 | 6904 | 7368 | 7784 | 8729 | 9398 | 9437 | 10115 | 12899 | 15776 | 15831 | 16433 | 15994 | 16065
B2 | Economy_RT | FS | 4747 | 4846 | 4852 | 4911 | 5466 | 6121 | 6407 | 6811 | 6762 | 7632 | 8458 | 9141 | 9072 | 9911 | 12659 | 15044 | 15048 | 15260 | 15124 | 15058
B2 | Security_RT | FS | 1731 | 1883 | 1883 | 1752 | 1780 | 1850 | 1810 | 1877 | 897 | 1598 | 1587 | 1618 | 1610 | 1577 | 1473 | 1438 | 1390 | 1721 | 1967 | 1962
B2 | Capability | FS | 3600 | 3600 | 3500 | 3900 | 4600 | 4600 | 5800 | 7000 | 8400 | 8200 | 8600 | 9400 | 9400 | 9400 | 9400 | 9400 | 9400 | 9400 | 9400 | 9400
B4 | 5pc | LW | 447 | 428 | 526 | 580 | 1295 | 1391 | 1542 | 2315 | 2697 | 2576 | 3476 | 3649 | 3593 | 3695 | 3720 | 3832 | 3879 | 3855 | 3509 | 3644
B4 | 25pc | LW | 1664 | 1714 | 1970 | 2080 | 2936 | 3100 | 3918 | 5494 | 6266 | 6290 | 7998 | 8231 | 8266 | 8225 | 8174 | 8212 | 8864 | 8637 | 8358 | 8516
B4 | 75pc | LW | 4742 | 5859 | 6751 | 7135 | 7891 | 8406 | 9890 | 12113 | 13412 | 14093 | 18072 | 19298 | 19599 | 19426 | 19419 | 19715 | 21586 | 21596 | 21467 | 21385
B4 | 95pc | LW | 6016 | 7400 | 8715 | 9522 | 10587 | 10963 | 12777 | 15382 | 16873 | 17444 | 21957 | 23394 | 23963 | 23901 | 24283 | 24499 | 26882 | 26669 | 26487 | 26512
B4 | Economy_RT | LW | 5773 | 7152 | 8349 | 9139 | 11327 | 11978 | 13948 | 15427 | 17267 | 18065 | 22160 | 23171 | 23217 | 23334 | 23458 | 23516 | 25389 | 25313 | 25281 | 25274
B4 | Security_RT | LW | 2185 | 2494 | 2526 | 1673 | 3401 | 3457 | 4812 | 4800 | 5042 | 5363 | 5458 | 5295 | 5297 | 5341 | 5416 | 5359 | 5447 | 5507 | 5428 | 5347
B4 | Capability | LW | 4400 | 4400 | 4000 | 4400 | 4900 | 4900 | 4900 | 7000 | 7500 | 9400 | 9600 | 10300 | 10300 | 10300 | 10300 | 10300 | 10300 | 10300 | 10300 | 10300
B4 | 5pc | CT | 489 | 360 | 452 | 517 | 499 | 1325 | 1374 | 1507 | 2295 | 2473 | 2528 | 3454 | 3477 | 3324 | 3403 | 3463 | 3435 | 3538 | 3562 | 3620
B4 | 25pc | CT | 1640 | 1541 | 1671 | 1822 | 1825 | 2769 | 2963 | 3646 | 5175 | 5726 | 5783 | 8337 | 8716 | 8507 | 8838 | 8770 | 8967 | 9128 | 8988 | 9209
B4 | 75pc | CT | 4607 | 4785 | 5727 | 6107 | 6619 | 8097 | 8103 | 9039 | 11624 | 13448 | 14547 | 19954 | 21860 | 21462 | 22089 | 21746 | 22345 | 22957 | 22804 | 23046
B4 | 95pc | CT | 5772 | 6039 | 7299 | 7731 | 8623 | 10549 | 10850 | 12557 | 16444 | 17099 | 17935 | 24237 | 25873 | 25471 | 26418 | 26522 | 27397 | 28617 | 28192 | 28689
B4 | Economy_RT | CT | 5869 | 6285 | 7434 | 7795 | 8221 | 10466 | 10994 | 12388 | 16402 | 17483 | 18056 | 23782 | 24812 | 24715 | 25342 | 25408 | 25789 | 26551 | 26232 | 26395
B4 | Security_RT | CT | 2124 | 2247 | 2460 | 2827 | 1890 | 2854 | 2911 | 2839 | 3820 | 4759 | 4750 | 5306 | 5342 | 5413 | 5381 | 5440 | 5499 | 5501 | 5476 | 5853
B4 | Capability | CT | 4400 | 4400 | 4000 | 4400 | 4900 | 4900 | 4900 | 7000 | 7500 | 9400 | 9600 | 10300 | 10300 | 10300 | 10300 | 10300 | 10300 | 10300 | 10300 | 10300
B4 | 5pc | ST | 574 | 483 | 376 | 458 | 474 | 431 | 1249 | 1145 | 1438 | 1812 | 1890 | 1892 | 2688 | 2855 | 2857 | 2759 | 2739 | 2688 | 2734 | 2736
B4 | 25pc | ST | 1409 | 1655 | 1571 | 1683 | 1707 | 1661 | 2525 | 2553 | 3456 | 4621 | 4853 | 4974 | 7336 | 7804 | 7846 | 7589 | 7367 | 7311 | 7501 | 7582
B4 | 75pc | ST | 3892 | 4762 | 4934 | 5552 | 5897 | 6486 | 7702 | 7136 | 8850 | 12119 | 11988 | 12944 | 18005 | 19238 | 19377 | 18938 | 18249 | 18445 | 18877 | 19424
B4 | 95pc | ST | 4959 | 5997 | 6328 | 7150 | 7596 | 8461 | 9970 | 9592 | 11928 | 15236 | 15459 | 16083 | 22207 | 22823 | 22836 | 22473 | 22407 | 22902 | 23639 | 24210
B4 | Economy_RT | ST | 5327 | 6333 | 6688 | 7421 | 7868 | 8384 | 10136 | 10359 | 12365 | 15332 | 15861 | 16496 | 21830 | 23608 | 24119 | 23891 | 23766 | 23829 | 24930 | 25192
B4 | Security_RT | ST | 2162 | 2294 | 2288 | 2391 | 2662 | 1811 | 2731 | 2861 | 2916 | 2936 | 2915 | 2894 | 2898 | 3943 | 4867 | 4802 | 4722 | 4664 | 6024 | 5948
B4 | Capability | ST | 4400 | 4400 | 4000 | 4400 | 4900 | 4900 | 4900 | 7000 | 7500 | 9400 | 9600 | 10300 | 10300 | 10300 | 10300 | 10300 | 10300 | 10300 | 10300 | 10300
B4 | 5pc | FS | 573 | 537 | 565 | 398 | 377 | 391 | 423 | 417 | 399 | 1138 | 1182 | 1277 | 1239 | 1578 | 1992 | 2297 | 2315 | 2289 | 2180 | 2175
B4 | 25pc | FS | 1401 | 1346 | 1556 | 1502 | 1593 | 1646 | 1697 | 1880 | 1755 | 2456 | 2722 | 2950 | 2922 | 3720 | 5380 | 6173 | 6138 | 6183 | 6142 | 6115
B4 | 75pc | FS | 3861 | 3891 | 4575 | 4630 | 5285 | 5765 | 6032 | 6658 | 7080 | 7450 | 8395 | 8831 | 8858 | 10248 | 13743 | 16149 | 16300 | 16119 | 16167 | 15898
B4 | 95pc | FS | 5012 | 4968 | 5753 | 5895 | 6698 | 7347 | 7747 | 8531 | 9143 | 9554 | 10665 | 11323 | 11417 | 13442 | 16781 | 19658 | 19861 | 20295 | 20207 | 20459
B4 | Economy_RT | FS | 5413 | 5510 | 6263 | 6282 | 6786 | 7404 | 7638 | 8217 | 8373 | 9273 | 10302 | 10951 | 10841 | 12986 | 16283 | 18620 | 18594 | 18772 | 18893 | 18781
B4 | Security_RT | FS | 2269 | 2794 | 2794 | 2632 | 2667 | 2697 | 2680 | 2795 | 1834 | 2521 | 2543 | 2562 | 2591 | 2537 | 2383 | 2333 | 2258 | 2579 | 2484 | 2470
B4 | Capability | FS | 4400 | 4400 | 4000 | 4400 | 4900 | 4900 | 4900 | 7000 | 7500 | 9400 | 9600 | 10300 | 10300 | 10300 | 10300 | 10300 | 10300 | 10300 | 10300 | 10300
B5 | 5pc | LW | 229 | 156 | 302 | 294 | 989 | 1068 | 1166 | 1871 | 2340 | 2184 | 3116 | 3259 | 3217 | 3351 | 3354 | 3463 | 3545 | 3478 | 3198 | 3237
B5 | 25pc | LW | 1490 | 1548 | 1816 | 1979 | 2834 | 2945 | 3735 | 5309 | 6057 | 6035 | 7709 | 8005 | 8046 | 7944 | 7852 | 7827 | 8598 | 8262 | 8072 | 8230
B5 | 75pc | LW | 4803 | 5857 | 6800 | 7121 | 7860 | 8264 | 9768 | 11991 | 13179 | 13670 | 17576 | 18849 | 19300 | 18926 | 18987 | 19324 | 21212 | 21018 | 21016 | 20991
B5 | 95pc | LW | 6299 | 7694 | 8905 | 9660 | 10713 | 11075 | 12888 | 15380 | 16837 | 17316 | 21745 | 22976 | 23590 | 23618 | 23982 | 24226 | 26705 | 26466 | 26268 | 26238
B5 | Economy_RT | LW | 5424 | 6784 | 7940 | 8709 | 10830 | 11511 | 13367 | 14819 | 16512 | 17218 | 21194 | 22100 | 22093 | 22082 | 22172 | 22192 | 24000 | 24197 | 24114 | 24079
B5 | Security_RT | LW | 2550 | 2886 | 2924 | 2012 | 3801 | 3856 | 4829 | 4815 | 5012 | 5286 | 5373 | 5155 | 5150 | 5161 | 5205 | 5106 | 5193 | 5753 | 5613 | 5502
B5 | Capability | LW | 4400 | 4400 | 4400 | 4100 | 4200 | 5600 | 8000 | 8000 | 10000 | 10000 | 9600 | 9600 | 9600 | 9700 | 9700 | 9700 | 9700 | 9700 | 9700 | 9700
B5 | 5pc | CT | 222 | 89 | 172 | 292 | 227 | 956 | 997 | 1121 | 1959 | 2055 | 2129 | 3021 | 3074 | 2940 | 3137 | 3195 | 3158 | 3176 | 3247 | 3344
B5 | 25pc | CT | 1413 | 1344 | 1506 | 1683 | 1698 | 2601 | 2739 | 3421 | 4984 | 5429 | 5466 | 7942 | 8287 | 8025 | 8605 | 8620 | 8712 | 8919 | 8703 | 8947
B5 | 75pc | CT | 4638 | 4802 | 5734 | 6092 | 6579 | 8036 | 8006 | 8911 | 11405 | 12871 | 13912 | 19207 | 21051 | 20606 | 21635 | 21464 | 22029 | 22626 | 22287 | 22321
B5 | 95pc | CT | 5972 | 6341 | 7576 | 7971 | 8819 | 10665 | 10875 | 12531 | 16320 | 16496 | 17391 | 23470 | 25055 | 24880 | 26340 | 26382 | 27235 | 28475 | 27891 | 28310
B5 | Economy_RT | CT | 5394 | 5845 | 7077 | 7407 | 7792 | 10025 | 10457 | 11724 | 15632 | 16606 | 17089 | 22675 | 23607 | 23427 | 24933 | 24940 | 25237 | 25901 | 25467 | 25529
B5 | Security_RT | CT | 2293 | 2482 | 2832 | 2874 | 1929 | 2846 | 2875 | 2747 | 3667 | 4553 | 4503 | 5001 | 4983 | 5029 | 5986 | 6002 | 6031 | 5996 | 5963 | 6259
B5 | Capability | CT | 4400 | 4400 | 4400 | 4100 | 4200 | 5600 | 8000 | 8000 | 10000 | 10000 | 9600 | 9600 | 9600 | 9700 | 9700 | 9700 | 9700 | 9700 | 9700 | 9700
B5 | 5pc | ST | 269 | 200 | 115 | 174 | 226 | 93 | 877 | 740 | 1038 | 1410 | 1498 | 1528 | 2410 | 2622 | 2554 | 2462 | 2345 | 2269 | 2398 | 2383
B5 | 25pc | ST | 1159 | 1432 | 1343 | 1482 | 1558 | 1424 | 2314 | 2343 | 3204 | 4411 | 4561 | 4715 | 7115 | 7568 | 7565 | 7283 | 6987 | 6985 | 7174 | 7209
B5 | 75pc | ST | 3908 | 4801 | 4896 | 5499 | 5846 | 6424 | 7606 | 7028 | 8667 | 11608 | 11532 | 12432 | 17407 | 18580 | 18840 | 18330 | 17616 | 17777 | 18285 | 18917
B5 | 95pc | ST | 5171 | 6265 | 6556 | 7360 | 7799 | 8561 | 10139 | 9648 | 12015 | 14884 | 15016 | 15588 | 21360 | 22016 | 22283 | 21998 | 21982 | 22397 | 23197 | 23760
B5 | Economy_RT | ST | 4864 | 5925 | 6286 | 7031 | 7484 | 8005 | 9781 | 9902 | 11852 | 14746 | 15205 | 15766 | 20973 | 22583 | 23045 | 22679 | 22451 | 22368 | 23363 | 23435
B5 | Security_RT | ST | 2311 | 2568 | 2592 | 2722 | 2682 | 1805 | 2772 | 2880 | 2917 | 2914 | 2868 | 2812 | 2800 | 4331 | 5201 | 5039 | 4900 | 4796 | 6124 | 5995
B5 | Capability | ST | 4400 | 4400 | 4400 | 4100 | 4200 | 5600 | 8000 | 8000 | 10000 | 10000 | 9600 | 9600 | 9600 | 9700 | 9700 | 9700 | 9700 | 9700 | 9700 | 9700
B5 | 5pc | FS | 216 | 220 | 258 | 126 | 78 | 36 | 68 | 30 | -28 | 691 | 725 | 796 | 756 | 1157 | 1612 | 1844 | 1877 | 1814 | 1769 | 1692
B5 | 25pc | FS | 1139 | 1082 | 1282 | 1247 | 1325 | 1364 | 1418 | 1569 | 1463 | 2141 | 2390 | 2654 | 2596 | 3376 | 4948 | 5805 | 5729 | 5660 | 5634 | 5652
B5 | 75pc | FS | 3867 | 3849 | 4550 | 4637 | 5208 | 5630 | 5906 | 6489 | 6904 | 7209 | 8086 | 8455 | 8555 | 9715 | 13063 | 15507 | 15532 | 15436 | 15424 | 15185
B5 | 95pc | FS | 5156 | 5144 | 5940 | 6133 | 6870 | 7489 | 7866 | 8541 | 9156 | 9521 | 10604 | 11255 | 11252 | 13171 | 16397 | 19215 | 19440 | 19913 | 19601 | 19893
B5 | Economy_RT | FS | 4939 | 5021 | 5770 | 5787 | 6304 | 6905 | 7085 | 7639 | 7761 | 8671 | 9668 | 10282 | 10106 | 12161 | 15341 | 17610 | 17519 | 17633 | 17666 | 17483
B5 | Security_RT | FS | 2445 | 2676 | 2700 | 2535 | 2601 | 2586 | 2544 | 2682 | 1721 | 2412 | 2401 | 2409 | 2406 | 2302 | 2078 | 1980 | 1846 | 2104 | 1953 | 1900
B5 | Capability | FS | 4400 | 4400 | 4400 | 4100 | 4200 | 5600 | 8000 | 8000 | 10000 | 10000 | 9600 | 9600 | 9600 | 9700 | 9700 | 9700 | 9700 | 9700 | 9700 | 9700
B6 | 5pc | LW | 736 | 696 | 871 | 707 | 1440 | 495 | 677 | 1755 | 2238 | 2107 | 2610 | 2558 | 2620 | 2841 | 2698 | 2772 | 2771 | 2522 | 2297 | 2450
B6 | 25pc | LW | 2833 | 3172 | 3546 | 3665 | 4703 | 3931 | 4922 | 6912 | 8174 | 8127 | 9796 | 10328 | 10526 | 10451 | 10286 | 10298 | 10917 | 10627 | 10462 | 10360
B6 | 75pc | LW | 9261 | 11022 | 12418 | 12644 | 13007 | 12678 | 14061 | 16999 | 19644 | 20217 | 24431 | 27016 | 27601 | 27429 | 27283 | 27505 | 29512 | 29725 | 29619 | 29469
B6 | 95pc | LW | 12196 | 14415 | 16444 | 17017 | 17825 | 17342 | 19055 | 22293 | 25546 | 26043 | 31024 | 33956 | 35083 | 35069 | 35652 | 35973 | 38283 | 38157 | 37729 | 37448
B6 | Economy_RT | LW | 9473 | 11789 | 13927 | 15442 | 17523 | 18038 | 20190 | 22374 | 25773 | 26131 | 30875 | 33011 | 33098 | 32643 | 33037 | 32992 | 34494 | 34803 | 34663 | 34592
B6 | Security_RT | LW | 2667 | 3233 | 3470 | 2668 | 4334 | 3983 | 4985 | 4906 | 5065 | 5273 | 5414 | 4978 | 5499 | 5507 | 5520 | 5347 | 5458 | 5565 | 5344 | 5272
B6 | Capability | LW | 6600 | 7200 | 7000 | 7000 | 9600 | 8800 | 11500 | 11500 | 14300 | 14300 | 15800 | 16900 | 16900 | 16900 | 16900 | 16900 | 16900 | 16900 | 16900 | 16900
B6 | 5pc | CT | 404 | 601 | 322 | -21 | -104 | 346 | 283 | 621 | 1549 | 1762 | 1761 | 2715 | 2158 | 2179 | 2332 | 2305 | 2067 | 2565 | 2475 | 2575
B6 | 25pc | CT | 2206 | 2606 | 2566 | 2486 | 2499 | 3276 | 3500 | 4348 | 6117 | 7171 | 7241 | 9855 | 10208 | 10304 | 10934 | 10740 | 10803 | 11770 | 11472 | 11640
B6 | 75pc | CT | 7492 | 8899 | 10481 | 10982 | 11313 | 12927 | 12337 | 12415 | 14991 | 19269 | 20741 | 26695 | 30150 | 30329 | 31319 | 31320 | 31619 | 33282 | 32856 | 32556
B6 | 95pc | CT | 9935 | 11783 | 13974 | 14553 | 15316 | 17284 | 17159 | 18334 | 22319 | 25138 | 26333 | 33150 | 36060 | 36897 | 38392 | 39638 | 41004 | 43377 | 42749 | 43264
B6 | Economy_RT | CT | 7940 | 9624 | 11768 | 12229 | 13071 | 15502 | 15899 | 17706 | 21794 | 24711 | 25131 | 31280 | 33826 | 34617 | 36099 | 36092 | 36275 | 38561 | 37375 | 37177
B6 | Security_RT | CT | 2480 | 2657 | 2642 | 2255 | 1327 | 2159 | 2168 | 2534 | 3336 | 4281 | 4091 | 4466 | 4283 | 5366 | 6217 | 6147 | 6156 | 6184 | 6100 | 6273
B6 | Capability | CT | 6600 | 7200 | 7000 | 7000 | 9600 | 8800 | 11500 | 11500 | 14300 | 14300 | 15800 | 16900 | 16900 | 16900 | 16900 | 16900 | 16900 | 16900 | 16900 | 16900
B6 | 5pc | ST | 266 | 390 | 588 | 257 | -3 | -523 | 201 | 77 | 464 | 1011 | 1242 | 1109 | 2023 | 2225 | 2189 | 2036 | 1914 | 1668 | 1584 | 1582
B6 | 25pc | ST | 1958 | 2246 | 2682 | 2627 | 2404 | 2092 | 2974 | 3076 | 4120 | 5461 | 6202 | 6347 | 8810 | 9949 | 9791 | 9716 | 9334 | 9220 | 9385 | 9272
B6 | 75pc | ST | 6646 | 7688 | 9754 | 10590 | 10673 | 11005 | 12425 | 10534 | 12134 | 15371 | 16769 | 17586 | 22731 | 25415 | 26059 | 25834 | 24948 | 23811 | 24702 | 25236
B6 | 95pc | ST | 8972 | 10235 | 13027 | 14267 | 14345 | 14910 | 16749 | 15156 | 17416 | 20336 | 22249 | 22747 | 28850 | 30702 | 30911 | 31615 | 31403 | 31372 | 33194 | 33139
B6 | Economy_RT | ST | 7439 | 8739 | 11274 | 12409 | 12618 | 13517 | 15548 | 15430 | 17764 | 20890 | 22984 | 23650 | 29753 | 32494 | 32871 | 33011 | 32533 | 32328 | 33151 | 32863
B6 | Security_RT | ST | 2537 | 2840 | 2881 | 2500 | 1874 | 1130 | 2141 | 2208 | 2211 | 2161 | 2058 | 2110 | 2112 | 3502 | 4256 | 4535 | 4284 | 4086 | 5340 | 5055
B6 | Capability | ST | 6600 | 7200 | 7000 | 7000 | 9600 | 8800 | 11500 | 11500 | 14300 | 14300 | 15800 | 16900 | 16900 | 16900 | 16900 | 16900 | 16900 | 16900 | 16900 | 16900
B6 | 5pc | FS | 202 | -217 | -410 | -596 | -412 | -411 | -475 | -400 | -680 | -15 | -27 | 302 | 179 | 545 | 1148 | 1335 | 1333 | 2353 | 2169 | 2075
B6 | 25pc | FS | 1897 | 1405 | 1260 | 1186 | 1559 | 2024 | 2087 | 2398 | 2207 | 2906 | 3150 | 3967 | 3944 | 5025 | 6522 | 7312 | 7206 | 8334 | 8421 | 8204
B6 | 75pc | FS | 6509 | 6089 | 6731 | 6975 | 8220 | 10340 | 10844 | 11456 | 11938 | 12682 | 13307 | 15282 | 15363 | 17017 | 19640 | 21898 | 22442 | 22325 | 23629 | 23092
B6 | 95pc | FS | 8736 | 8367 | 9264 | 9607 | 11123 | 13879 | 14568 | 15313 | 16067 | 16889 | 17966 | 20281 | 20410 | 22610 | 25200 | 26995 | 28484 | 29304 | 30442 | 30660
B6 | Economy_RT | FS | 7496 | 7237 | 7869 | 7901 | 8980 | 11543 | 12053 | 12627 | 12818 | 14321 | 15370 | 17655 | 17284 | 20330 | 23306 | 25442 | 25489 | 27151 | 28310 | 27937
B6 | Security_RT | FS | 2755 | 2435 | 1938 | 1606 | 1681 | 1799 | 1704 | 1815 | 817 | 1373 | 1280 | 1265 | 1176 | 991 | -816 | -1075 | -1401 | 1948 | 1641 | 1500
B6 | Capability | FS | 6600 | 7200 | 7000 | 7000 | 9600 | 8800 | 11500 | 11500 | 14300 | 14300 | 15800 | 16900 | 16900 | 16900 | 16900 | 16900 | 16900 | 16900 | 16900 | 16900
B7a | 5pc | LW | 2921 | 2436 | 2217 | 1920 | 2552 | 963 | 1135 | 1987 | 2310 | 2243 | 2681 | 3053 | 2893 | 3219 | 3767 | 3357 | 3607 | 2534 | 2441 | 2391
B7a | 25pc | LW | 5371 | 5258 | 5421 | 5343 | 6343 | 5588 | 6876 | 8712 | 9980 | 9850 | 11322 | 12021 | 12201 | 12400 | 12377 | 12153 | 13038 | 12467 | 12096 | 12246
B7a | 75pc | LW | 12273 | 13069 | 14846 | 14319 | 14543 | 15521 | 17607 | 20168 | 22408 | 23076 | 26790 | 29122 | 29939 | 30505 | 29866 | 29847 | 31637 | 31924 | 32279 | 32241
B7a | 95pc | LW | 15657 | 16801 | 19133 | 19018 | 19580 | 20575 | 22840 | 25829 | 28455 | 29300 | 33689 | 36541 | 37512 | 38374 | 38467 | 38509 | 40665 | 41332 | 40973 | 40906
B7a | Economy_RT | LW | 12350 | 12861 | 15313 | 16135 | 18073 | 20209 | 22941 | 25202 | 28473 | 28968 | 33574 | 36159 | 36307 | 36525 | 35452 | 35329 | 36804 | 37459 | 37305 | 37283
B7a | Security_RT | LW | 4457 | 4694 | 4022 | 3251 | 5084 | 4651 | 5956 | 6771 | 7344 | 7553 | 8043 | 8094 | 8525 | 9122 | 8602 | 8324 | 8893 | 8953 | 8948 | 9148
B7a | Capability | LW | 9500 | 9900 | 9100 | 9100 | 11400 | 11400 | 11400 | 9700 | 18100 | 18100 | 18100 | 18100 | 18100 | 18100 | 18100 | 18100 | 18100 | 18100 | 18100 | 18100
B7a | 5pc | CT | 2203 | 1668 | 918 | 353 | 156 | 186 | 295 | 1394 | 2410 | 2601 | 2630 | 3747 | 3360 | 2977 | 3200 | 2854 | 3667 | 3518 | 3369 | 3415
B7a | 25pc | CT | 4330 | 3939 | 3443 | 3476 | 3410 | 3748 | 4643 | 6401 | 8318 | 9170 | 9698 | 12083 | 12352 | 12460 | 12966 | 12660 | 13670 | 14254 | 14199 | 14350
B7a | 75pc | CT | 10327 | 10460 | 11386 | 12693 | 12775 | 14084 | 15187 | 15924 | 18423 | 21884 | 23333 | 28731 | 32173 | 32486 | 33809 | 33846 | 35179 | 36624 | 36158 | 36399
B7a | 95pc | CT | 13282 | 13755 | 15019 | 16885 | 17052 | 18757 | 20530 | 22222 | 25526 | 27847 | 29164 | 34886 | 38132 | 39512 | 41182 | 42610 | 44683 | 46939 | 46806 | 47277
B7a | Economy_RT | CT | 10230 | 10136 | 11340 | 12631 | 12986 | 15182 | 17548 | 20822 | 25133 | 27642 | 29041 | 34574 | 37194 | 38372 | 40197 | 40274 | 42062 | 43922 | 43218 | 42634
B7a | Security_RT | CT | 3634 | 3006 | 2285 | 1547 | -799 | 1541 | 1970 | 3741 | 5336 | 6155 | 8207 | 8584 | 8440 | 10651 | 11921 | 11885 | 11998 | 12042 | 11983 | 11954
B7a | Capability | CT | 9500 | 9900 | 9100 | 9100 | 11400 | 11400 | 11400 | 9700 | 18100 | 18100 | 18100 | 18100 | 18100 | 18100 | 18100 | 18100 | 18100 | 18100 | 18100 | 18100
B7a | 5pc | ST | 1608 | 758 | 1401 | 837 | 345 | -551 | -14 | 1462 | 1964 | 2458 | 2421 | 2404 | 3501 | 3194 | 2566 | 3061 | 2560 | 1917 | 2189 | 2047
B7a | 25pc | ST | 3530 | 2979 | 3732 | 3499 | 3361 | 2671 | 3445 | 5615 | 6773 | 7911 | 8484 | 8596 | 11096 | 11976 | 11863 | 12406 | 11641 | 10925 | 11566 | 11066
B7a | 75pc | ST | 9018 | 8877 | 10908 | 11487 | 12415 | 12045 | 13429 | 14653 | 15826 | 18623 | 19635 | 20305 | 24417 | 27066 | 27847 | 27888 | 26843 | 25536 | 26419 | 26478
B7a | 95pc | ST | 11927 | 11905 | 14462 | 15487 | 16624 | 16310 | 18058 | 19711 | 21351 | 23776 | 25149 | 25289 | 30406 | 32129 | 32711 | 33540 | 33328 | 33213 | 34871 | 34771
B7a | Economy_RT | ST | 9371 | 9179 | 11129 | 12056 | 13074 | 13038 | 15150 | 18723 | 20953 | 24089 | 25900 | 26644 | 32616 | 34775 | 34990 | 36648 | 36144 | 35325 | 37336 | 37647
B7a | Security_RT | ST | 3266 | 2567 | 2751 | 2072 | 980 | -1250 | 1377 | 3136 | 3676 | 4153 | 4184 | 4623 | 5365 | 6881 | 7507 | 9445 | 9472 | 9132 | 12002 | 12278
B7a | Capability | ST | 9500 | 9900 | 9100 | 9100 | 11400 | 11400 | 11400 | 9700 | 18100 | 18100 | 18100 | 18100 | 18100 | 18100 | 18100 | 18100 | 18100 | 18100 | 18100 | 18100
B7a | 5pc | FS | 1088 | -234 | -642 | -883 | -487 | -593 | -653 | -668 | -1023 | -479 | -620 | -362 | -584 | -81 | 343 | 726 | 1765 | 2660 | 2824 | 2671
B7a | 25pc | FS | 3005 | 1658 | 1320 | 1217 | 1803 | 2321 | 2471 | 2676 | 2426 | 3107 | 3212 | 3990 | 3758 | 5304 | 6492 | 7463 | 8445 | 9123 | 9563 | 9274
B7a | 75pc | FS | 8404 | 7020 | 7262 | 7482 | 9089 | 11471 | 12052 | 12519 | 12918 | 13267 | 13757 | 15120 | 14978 | 18292 | 20449 | 22424 | 23197 | 23249 | 24202 | 23624
B7a | 95pc | FS | 11237 | 9728 | 10200 | 10405 | 12299 | 15475 | 16023 | 16695 | 17262 | 17935 | 18672 | 20423 | 20338 | 24379 | 26242 | 27967 | 29260 | 30200 | 31206 | 31310
B7a | Economy_RT | FS | 8982 | 7673 | 7949 | 7935 | 9340 | 11658 | 12093 | 12912 | 12885 | 14309 | 15306 | 16817 | 16617 | 20941 | 23572 | 25702 | 27266 | 28859 | 30031 | 29468
B7a | Security_RT | FS | 2939 | 1678 | -948 | -1294 | -1082 | -871 | -959 | 893 | -1700 | -911 | -1137 | -1302 | -1257 | -1477 | -2167 | -1914 | 1580 | 3228 | 3508 | 3292
B7a | Capability | FS | 9500 | 9900 | 9100 | 9100 | 11400 | 11400 | 11400 | 9700 | 18100 | 18100 | 18100 | 18100 | 18100 | 18100 | 18100 | 18100 | 18100 | 18100 | 18100 | 18100
B8 | 5pc | LW | 1222 | 270 | -225 | -761 | -486 | -804 | -357 | 185 | 392 | 421 | 1302 | 1618 | 1987 | 2676 | 3194 | 2945 | 3564 | 2481 | 1600 | 1827
B8 | 25pc | LW | 4923 | 4592 | 4394 | 4016 | 4587 | 5407 | 7580 | 10314 | 11209 | 11647 | 13827 | 14636 | 14453 | 15366 | 15327 | 15033 | 15986 | 15209 | 14347 | 13823
B8 | 75pc | LW | 11994 | 13262 | 14609 | 13642 | 13299 | 16296 | 19456 | 23817 | 25692 | 27309 | 30017 | 32049 | 32897 | 33626 | 33243 | 33157 | 34258 | 34518 | 34575 | 34266
B8 | 95pc | LW | 15852 | 17684 | 19463 | 17929 | 17712 | 20994 | 24158 | 28929 | 31176 | 32746 | 36543 | 38781 | 39633 | 40721 | 41157 | 41295 | 43050 | 43179 | 43053 | 42822
B8 | Economy_RT | LW | 13227 | 15366 | 17778 | 19090 | 19676 | 23881 | 27899 | 31706 | 33671 | 35149 | 37417 | 39965 | 40120 | 40166 | 39529 | 40014 | 41531 | 41998 | 41816 | 41696
B8 | Security_RT | LW | 9356 | 7927 | 8128 | 9889 | 10022 | 11570 | 12928 | 12944 | 12919 | 13697 | 14954 | 15084 | 15162 | 15319 | 15165 | 15312 | 15668 | 16065 | 16367 | 16749
B8 | Capability | LW | 12000 | 12300 | 12500 | 12500 | 13100 | 14000 | 14000 | 13600 | 19400 | 19400 | 21500 | 21500 | 21500 | 21500 | 21500 | 21500 | 21500 | 21500 | 21500 | 21500
B8 | 5pc | CT | 558 | -487 | -1144 | -1579 | -2442 | -2954 | -2490 | -575 | 742 | 885 | 1234 | 1974 | 1365 | -12 | -257 | 371 | 645 | 167 | -210 | -282
B8 | 25pc | CT | 3804 | 2907 | 2702 | 2779 | 2242 | 1965 | 3471 | 6621 | 9138 | 10181 | 11372 | 13657 | 14380 | 12894 | 13762 | 13559 | 14217 | 14145 | 14662 | 14538
B8 | 75pc | CT | 9773 | 9861 | 11479 | 12847 | 12276 | 13322 | 15616 | 17769 | 20563 | 24018 | 26630 | 30916 | 34047 | 33344 | 34283 | 33002 | 33908 | 34150 | 34270 | 35585
B8 | 95pc | CT | 13298 | 13835 | 16159 | 17708 | 16448 | 17991 | 20711 | 23650 | 26801 | 29247 | 32330 | 37112 | 39857 | 40073 | 41326 | 40792 | 42143 | 43198 | 43501 | 45138
B8 | Economy_RT | CT | 11626 | 12675 | 15537 | 16965 | 17118 | 18548 | 21615 | 26479 | 30539 | 33064 | 36659 | 41829 | 44461 | 44640 | 45918 | 44431 | 45909 | 46719 | 46384 | 46800
B8 | Security_RT | CT | 9332 | 9092 | 9479 | 8988 | 8343 | 7317 | 8238 | 10601 | 11728 | 12367 | 15322 | 16014 | 16595 | 17892 | 20363 | 20499 | 20757 | 20551 | 22264 | 22841
B8 | Capability | CT | 12000 | 12300 | 12500 | 12500 | 13100 | 14000 | 14000 | 13600 | 19400 | 19400 | 21500 | 21500 | 21500 | 21500 | 21500 | 21500 | 21500 | 21500 | 21500 | 21500
B8 | 5pc | ST | 224 | -1059 | -890 | -1221 | -1937 | -3336 | -3066 | -903 | -684 | 208 | 340 | 84 | 1368 | 1027 | -75 | -6 | -814 | -1183 | -1076 | -1270
B8 | 25pc | ST | 3314 | 2312 | 2605 | 2776 | 2433 | 1330 | 1756 | 5623 | 6716 | 8291 | 9399 | 9915 | 12694 | 14011 | 13196 | 13720 | 12872 | 11596 | 11624 | 11570
B8 | 75pc | ST | 8766 | 8331 | 9825 | 11387 | 12003 | 11239 | 12752 | 16640 | 17650 | 20610 | 22061 | 23306 | 26825 | 28777 | 29786 | 29829 | 28753 | 27173 | 27745 | 27921
B8 | 95pc | ST | 11806 | 12033 | 14080 | 16184 | 16725 | 15405 | 17284 | 21318 | 22712 | 25651 | 27223 | 28119 | 32253 | 33693 | 34787 | 35290 | 34516 | 33862 | 34873 | 35113
B8 | Economy_RT | ST | 11063 | 11352 | 13939 | 16181 | 17061 | 16854 | 18810 | 23736 | 25391 | 28616 | 30699 | 31917 | 36481 | 38438 | 39217 | 40308 | 39440 | 38980 | 40538 | 41444
B8 | Security_RT | ST | 9444 | 8967 | 9861 | 9709 | 8258 | 7695 | 8003 | 8677 | 9185 | 9699 | 10250 | 10251 | 12616 | 14964 | 15203 | 15725 | 17116 | 18469 | 20774 | 21869
B8 | Capability | ST | 12000 | 12300 | 12500 | 12500 | 13100 | 14000 | 14000 | 13600 | 19400 | 19400 | 21500 | 21500 | 21500 | 21500 | 21500 | 21500 | 21500 | 21500 | 21500 | 21500
B8 | 5pc | FS | -57 | -1702 | -2493 | -1369 | -1016 | -1380 | -1909 | -2343 | -2563 | -2593 | -2769 | -1531 | -462 | -2 | 739 | 707 | 1413 | 1653 | 1290 | 705
B8 | 25pc | FS | 2932 | 1231 | 451 | 1758 | 2172 | 2699 | 2489 | 2918 | 2761 | 3251 | 3414 | 5297 | 6488 | 8472 | 9918 | 10556 | 11203 | 11096 | 11658 | 10814
B8 | 75pc | FS | 8300 | 6669 | 6551 | 7773 | 8732 | 11252 | 11793 | 13593 | 13892 | 14934 | 16435 | 18674 | 19591 | 22385 | 24219 | 25482 | 26162 | 26304 | 26496 | 26080
B8 | 95pc | FS | 11414 | 9914 | 9870 | 11590 | 12715 | 15950 | 15965 | 18180 | 18502 | 19641 | 21263 | 23637 | 24758 | 27909 | 29582 | 30680 | 32099 | 32551 | 32719 | 32672
B8 | Economy_RT | FS | 11429 | 10619 | 11592 | 12474 | 13009 | 15259 | 14888 | 15838 | 16286 | 18568 | 20976 | 24449 | 26464 | 31357 | 33863 | 35309 | 36507 | 37749 | 38636 | 37247
B8 | Security_RT | FS | 9836 | 9701 | 9494 | 10299 | 10749 | 10444 | 10094 | 10510 | 10052 | 10292 | 9795 | 10755 | 11811 | 12144 | 11331 | 11360 | 12900 | 14037 | 15263 | 14602
B8 | Capability | FS | 12000 | 12300 | 12500 | 12500 | 13100 | 14000 | 14000 | 13600 | 19400 | 19400 | 21500 | 21500 | 21500 | 21500 | 21500 | 21500 | 21500 | 21500 | 21500 | 21500
B9 | 5pc | LW | 771 | -316 | -532 | -1949 | -2390 | -2816 | -2413 | -2309 | -2433 | -2150 | -1338 | -1586 | -1655 | -694 | -519 | -1005 | -560 | -1790 | -2169 | -2411
B9 | 25pc | LW | 4507 | 3146 | 2930 | 1794 | 1926 | 2735 | 4865 | 7131 | 7862 | 8077 | 9206 | 9495 | 8989 | 9851 | 9853 | 9403 | 9889 | 9261 | 8271 | 7679
B9 | 75pc | LW | 10399 | 10333 | 11065 | 9451 | 8939 | 11924 | 14747 | 18839 | 20077 | 21318 | 22444 | 23851 | 24532 | 24461 | 24322 | 23892 | 24782 | 24944 | 24976 | 24817
B9 | 95pc | LW | 13851 | 14260 | 15417 | 13339 | 12878 | 16087 | 18895 | 23330 | 24771 | 25955 | 27709 | 29312 | 30099 | 30540 | 30743 | 30665 | 31703 | 32315 | 31959 | 31814
B9 | Economy_RT | LW | 10239 | 11307 | 13460 | 14208 | 14089 | 17833 | 21104 | 24125 | 25480 | 26417 | 27997 | 30034 | 29979 | 29645 | 28731 | 29080 | 30225 | 30561 | 30449 | 30319
B9 | Security_RT | LW | 7933 | 6715 | 6890 | 8629 | 8308 | 9082 | 10799 | 9208 | 9546 | 10171 | 11426 | 11301 | 10519 | 10943 | 10751 | 10689 | 10963 | 11462 | 11594 | 11848
B9 | Capability | LW | 12900 | 12900 | 12900 | 12900 | 12900 | 12900 | 12900 | 13700 | 14400 | 14400 | 16400 | 16400 | 16400 | 16400 | 16400 | 16400 | 16400 | 16400 | 16400 | 16400
B9 | 5pc | CT | 121 | -644 | -1176 | -1456 | -2818 | -4264 | -3964 | -2703 | -1685 | -1513 | -1401 | -924 | -1907 | -3647 | -4175 | -3905 | -4158 | -3992 | -4351 | -4599
B9 | 25pc | CT | 3312 | 2145 | 1768 | 1834 | 630 | -3 | 1189 | 4011 | 5921 | 6449 | 7541 | 9381 | 9660 | 8072 | 8003 | 7771 | 8326 | 8291 | 8087 | 8355
B9 | 75pc | CT | 8508 | 7538 | 8532 | 9625 | 8389 | 9457 | 11206 | 13152 | 15254 | 17916 | 20313 | 24039 | 26618 | 25329 | 25687 | 24308 | 25006 | 25115 | 24771 | 25884
B9 | 95pc | CT | 11774 | 11561 | 12740 | 13902 | 12164 | 13612 | 15753 | 18194 | 20719 | 22419 | 25104 | 29037 | 31331 | 30720 | 31430 | 30796 | 31720 | 32483 | 32383 | 34041
B9 | Economy_RT | CT | 9000 | 9556 | 11783 | 12958 | 12582 | 13584 | 15957 | 19661 | 22704 | 24496 | 27489 | 31902 | 33966 | 33446 | 33871 | 32290 | 33435 | 34030 | 32922 | 32902
B9 | Security_RT | CT | 9097 | 7708 | 8104 | 7657 | 6635 | 5514 | 6322 | 8528 | 9382 | 9694 | 12045 | 12837 | 13425 | 13079 | 15135 | 15231 | 15428 | 15472 | 15349 | 15667
B9 | Capability | CT | 12900 | 12900 | 12900 | 12900 | 12900 | 12900 | 12900 | 13700 | 14400 | 14400 | 16400 | 16400 | 16400 | 16400 | 16400 | 16400 | 16400 | 16400 | 16400 | 16400
B9 | 5pc | ST | 193 | -774 | -788 | -1053 | -1888 | -3566 | -4225 | -2625 | -2653 | -2047 | -1979 | -2260 | -1420 | -2343 | -3553 | -3716 | -4559 | -5413 | -5227 | -5657
B9 | 25pc | ST | 3074 | 1902 | 1815 | 1911 | 1328 | -236 | 6 | 3245 | 4147 | 5217 | 5948 | 6035 | 8574 | 9407 | 8609 | 8657 | 7447 | 6084 | 5859 | 5847
B9 | 75pc | ST | 7891 | 6609 | 7222 | 8526 | 9112 | 7559 | 9113 | 12239 | 13008 | 15500 | 16612 | 17515 | 20363 | 21617 | 22366 | 22259 | 20867 | 19281 | 19737 | 19693
B9 | 95pc | ST | 11040 | 10322 | 11330 | 13025 | 13479 | 11237 | 13175 | 16390 | 17408 | 19728 | 20906 | 21523 | 24724 | 25585 | 26427 | 26750 | 25920 | 25189 | 25788 | 25890
B9 | Economy_RT | ST | 8676 | 8572 | 10632 | 12517 | 13158 | 11978 | 14089 | 17726 | 18628 | 21123 | 22538 | 23209 | 26378 | 27617 | 28185 | 28657 | 27430 | 26579 | 27825 | 28545
B9 | Security_RT | ST | 9311 | 7621 | 8530 | 8567 | 6813 | 5955 | 6348 | 6891 | 7283 | 7631 | 8022 | 7969 | 10093 | 10952 | 10872 | 11254 | 12065 | 12522 | 13986 | 13700
B9 | Capability | ST | 12900 | 12900 | 12900 | 12900 | 12900 | 12900 | 12900 | 13700 | 14400 | 14400 | 16400 | 16400 | 16400 | 16400 | 16400 | 16400 | 16400 | 16400 | 16400 | 16400
B9 | 5pc | FS | -342 | -1228 | -1619 | -931 | -871 | -1307 | -2324 | -3393 | -3659 | -4139 | -4528 | -3625 | -2831 | -2986 | -2604 | -2661 | -2236 | -2109 | -2228 | -3215
B9 | 25pc | FS | 2506 | 1060 | 468 | 1437 | 1587 | 1648 | 862 | 1034 | 774 | 934 | 893 | 2330 | 3223 | 4613 | 5483 | 5873 | 6301 | 5923 | 6321 | 5156
B9 | 75pc | FS | 7332 | 5334 | 4831 | 5763 | 6415 | 8536 | 8371 | 9970 | 10225 | 10729 | 11888 | 13730 | 14346 | 16128 | 17532 | 18485 | 18990 | 19083 | 18936 | 18405
B9 | 95pc | FS | 10428 | 8622 | 7910 | 9321 | 10454 | 12890 | 12122 | 13902 | 14155 | 14808 | 15977 | 17880 | 18624 | 20622 | 21706 | 22537 | 23536 | 23966 | 23895 | 23755
B9 | Economy_RT | FS | 9067 | 8234 | 8954 | 9597 | 9925 | 11242 | 10266 | 10689 | 11160 | 12958 | 15067 | 17934 | 19317 | 22495 | 24153 | 25253 | 26077 | 27089 | 27774 | 26067
B9 | Security_RT | FS | 9598 | 8325 | 8225 | 8622 | 9004 | 8350 | 7856 | 8185 | 7802 | 7654 | 6903 | 7567 | 8365 | 8470 | 7247 | 7521 | 8676 | 9750 | 10919 | 10146
B9 | Capability | FS | 12900 | 12900 | 12900 | 12900 | 12900 | 12900 | 12900 | 13700 | 14400 | 14400 | 16400 | 16400 | 16400 | 16400 | 16400 | 16400 | 16400 | 16400 | 16400 | 16400
B13 | 5pc | LW | -1344 | -1470 | -1544 | -388 | 501 | -892 | -791 | -960 | -1299 | -1299 | -1592 | -1755 | -1961 | -2181 | -2131 | -2201 | -2276 | -2350 | -2271 | -2120
B13 | 25pc | LW | -997 | -1140 | -1202 | 33 | 1211 | 21 | 28 | -59 | -394 | -444 | -685 | -806 | -929 | -1150 | -1076 | -1118 | -1139 | -1084 | -1084 | -974
B13 | 75pc | LW | -274 | -411 | -456 | 883 | 2182 | 2715 | 2455 | 2130 | 1993 | 2146 | 1806 | 1791 | 1917 | 1655 | 1632 | 1618 | 1582 | 1633 | 1895 | 1979
B13 | 95pc | LW | 478 | 365 | 419 | 1784 | 3170 | 4261 | 4253 | 4038 | 3976 | 4144 | 4151 | 4312 | 4469 | 4149 | 4212 | 4311 | 4260 | 4377 | 4559 | 4643
B13 | Economy_RT | LW | -2356 | -2313 | -2297 | -1180 | 2107 | -1340 | -1449 | -1434 | -1797 | -1814 | -2122 | -2370 | -2453 | -2683 | -2660 | -2792 | -2905 | -2960 | -2905 | -2845
B13 | Security_RT | LW | -1185 | -1100 | -997 | 922 | 2429 | 2629 | 2462 | 2928 | 2819 | 2783 | 2049 | 2057 | 2185 | 2343 | 2373 | 2283 | 2379 | 2477 | 2532 | 2573
B13 | Capability | LW | 3400 | 3400 | 3400 | 5500 | 6600 | 6600 | 6600 | 6600 | 6600 | 6600 | 6600 | 6600 | 6600 | 6600 | 6600 | 6600 | 6600 | 6600 | 6600 | 6600
B13 | 5pc | CT | -1293 | -1437 | -1513 | -1542 | -290 | -640 | -915 | -935 | -1172 | -1481 | -1393 | -1689 | -2047 | -2128 | -2151 | -1579 | -1341 | -1433 | -1012 | -1008
B13 | 25pc | CT | -968 | -1075 | -1151 | -1176 | 69 | 366 | -154 | -263 | -539 | -854 | -719 | -928 | -1245 | -1263 | -1261 | -320 | 264 | 116 | 862 | 808
B13 | 75pc | CT | -294 | -405 | -467 | -447 | 827 | 2910 | 2714 | 2251 | 2020 | 1930 | 1962 | 1929 | 1677 | 1619 | 1602 | 2181 | 2565 | 2468 | 3572 | 3636
B13 | 95pc | CT | 355 | 286 | 264 | 310 | 1598 | 4144 | 3982 | 3840 | 3778 | 3794 | 3826 | 3873 | 3865 | 3767 | 3824 | 4389 | 4839 | 4658 | 5970 | 6028
B13 | Economy_RT | CT | -2465 | -2413 | -2410 | -2398 | -1201 | 1091 | -1393 | -1565 | -1895 | -2124 | -2100 | -2248 | -2586 | -2751 | -2831 | -1861 | -1302 | -1526 | 1949 | 1765
B13 | Security_RT | CT | -1213 | -1163 | -1088 | -1068 | 986 | 2363 | 2390 | 2335 | 2242 | 2206 | 2175 | 2474 | 1521 | 1559 | 1542 | 1575 | 1634 | 1615 | 1614 | 1515
B13 | Capability | CT | 3400 | 3400 | 3400 | 5500 | 6600 | 6600 | 6600 | 6600 | 6600 | 6600 | 6600 | 6600 | 6600 | 6600 | 6600 | 6600 | 6600 | 6600 | 6600 | 6600
B13 | 5pc | ST | -1283 | -1405 | -1535 | -1583 | -126 | 882 | -479 | -900 | -839 | -1125 | -1254 | -1175 | -1527 | -1635 | -1684 | -1838 | -1021 | -926 | -932 | -417
B13 | 25pc | ST | -935 | -1027 | -1140 | -1188 | 179 | 1461 | 550 | -142 | -173 | -549 | -703 | -590 | -1028 | -1096 | -1124 | -1249 | 246 | 686 | 713 | 1482
B13 | 75pc | ST | -275 | -345 | -450 | -470 | 870 | 2276 | 2803 | 2297 | 2261 | 2069 | 1820 | 1956 | 1481 | 1290 | 1386 | 1279 | 2352 | 2875 | 3031 | 4184
B13 | 95pc | ST | 371 | 314 | 240 | 288 | 1526 | 2919 | 3990 | 3617 | 3709 | 3656 | 3670 | 3824 | 3625 | 3500 | 3602 | 3592 | 4777 | 5362 | 5430 | 6574
B13 | Economy_RT | ST | -2516 | -2502 | -2541 | -2551 | -1287 | 2037 | -1061 | -1599 | -1605 | -1838 | -2044 | -2037 | -2462 | -2606 | -2692 | -2853 | -1261 | 1231 | 1103 | 2588
B13 | Security_RT | ST | -1278 | -1240 | -1273 | -1276 | 910 | 2283 | 2416 | 2416 | 2391 | 2313 | 2237 | 2145 | 1986 | 1080 | 1044 | 1052 | 968 | 877 | 875 | 783
B13 | Capability | ST | 3400 | 3400 | 3400 | 5500 | 6600 | 6600 | 6600 | 6600 | 6600 | 6600 | 6600 | 6600 | 6600 | 6600 | 6600 | 6600 | 6600 | 6600 | 6600 | 6600
B13 | 5pc | FS | -1341 | -1398 | -1486 | -1584 | -1659 | -217 | 960 | -567 | -617 | -625 | -764 | -961 | -883 | -1261 | -1451 | -1607 | -1645 | -1705 | -1292 | -1329
B13 | 25pc | FS | -1003 | -1036 | -1131 | -1180 | -1235 | 139 | 1426 | 434 | 336 | 252 | 44 | -200 | -132 | -630 | -868 | -1043 | -1072 | -1066 | -312 | -347
B13 | 75pc | FS | -364 | -375 | -466 | -527 | -581 | 771 | 2111 | 2620 | 2640 | 2612 | 2515 | 2425 | 2438 | 1884 | 1596 | 1495 | 1527 | 1759 | 2109 | 2046
B13 | 95pc | FS | 208 | 199 | 152 | 85 | 53 | 1363 | 2691 | 3691 | 3734 | 3710 | 3668 | 3643 | 3731 | 3507 | 3381 | 3276 | 3263 | 3325 | 3899 | 3852
B13 | Economy_RT | FS | -2595 | -2615 | -2613 | -2716 | -2834 | -1694 | 1586 | 1810 | 1746 | 1574 | -1368 | -1750 | -1708 | -2053 | -2391 | -2603 | -2723 | -2842 | -2010 | -2165
B13 | Security_RT | FS | -1341 | -1309 | -1242 | -1394 | -1438 | 585 | 1992 | 2027 | 2194 | 1975 | 1882 | 1863 | 1831 | 1795 | 1565 | 1457 | 1306 | 1197 | 1047 | 987
B13 | Capability | FS | 3400 | 3400 | 3400 | 5500 | 6600 | 6600 | 6600 | 6600 | 6600 | 6600 | 6600 | 6600 | 6600 | 6600 | 6600 | 6600 | 6600 | 6600 | 6600 | 6600
B14 | 5pc | LW | 3460 | 3530 | 3537 | 3547 | 3645 | 3699 | 3842 | 3995 | 4166 | 4366 | 4473 | 4660 | 4722 | 4857 | 4900 | 4990 | 5077 | 5102 | 5142 | 5213
B14 | 25pc | LW | 4417 | 4484 | 4511 | 4543 | 4647 | 4719 | 4826 | 4939 | 5139 | 5305 | 5497 | 5695 | 5854 | 6024 | 6207 | 6329 | 6440 | 6555 | 6648 | 6713
B14 | 75pc | LW | 5698 | 5759 | 5824 | 5960 | 6167 | 6347 | 6598 | 6807 | 7157 | 7477 | 7794 | 8119 | 8436 | 8777 | 9086 | 9325 | 9562 | 9651 | 9795 | 9817
B14 | 95pc | LW | 6627 | 6720 | 6795 | 6964 | 7202 | 7447 | 7778 | 8154 | 8667 | 9009 | 9453 | 9971 | 10430 | 10904 | 11315 | 11679 | 12002 | 12185 | 12360 | 12493
B14 | Economy_RT | LW | 9296 | 9203 | 9608 | 9674 | 10299 | 10732 | 11232 | 11598 | 11936 | 12373 | 12997 | 13645 | 13967 | 14392 | 14731 | 15062 | 15452 | 15619 | 15575 | 15721
B14 | Security_RT | LW | 7941 | 7799 | 8172 | 8306 | 9105 | 9538 | 10101 | 10475 | 10647 | 10925 | 11235 | 11712 | 11781 | 11751 | 12058 | 12468 | 12789 | 12908 | 13105 | 13308
B14 | Capability | LW | 11600 | 11600 | 11600 | 11600 | 11600 | 11600 | 11600 | 11600 | 11600 | 11600 | 11600 | 11600 | 11600 | 11600 | 11600 | 11600 | 11600 | 11600 | 11600 | 11600
B14 | 5pc | CT | 3428 | 3501 | 3515 | 3535 | 3627 | 3714 | 3880 | 4059 | 4314 | 4557 | 4836 | 5085 | 5330 | 5477 | 5767 | 5953 | 6037 | 6269 | 6418 | 6521
B14 | 25pc | CT | 4432 | 4490 | 4513 | 4519 | 4625 | 4776 | 4933 | 5142 | 5447 | 5680 | 6019 | 6326 | 6664 | 6995 | 7345 | 7674 | 7824 | 8115 | 8528 | 8700
B14 | 75pc | CT | 5858 | 5916 | 5969 | 5985 | 6115 | 6295 | 6535 | 6861 | 7319 | 7697 | 8143 | 8634 | 9134 | 9678 | 10248 | 10675 | 11090 | 11461 | 12152 | 12713
B14 | 95pc | CT | 6812 | 6891 | 6942 | 6987 | 7147 | 7387 | 7740 | 8119 | 8641 | 9056 | 9580 | 10128 | 10749 | 11450 | 12024 | 12705 | 13187 | 13823 | 14556 | 15420
B14 | Economy_RT | CT | 9727 | 9729 | 10138 | 10080 | 10320 | 10716 | 11174 | 11794 | 12482 | 13019 | 13580 | 14294 | 14838 | 15408 | 16143 | 16672 | 17233 | 17723 | 18207 | 18715
B14 | Security_RT | CT | 8505 | 8555 | 9052 | 8825 | 9172 | 9520 | 9967 | 10334 | 11090 | 11540 | 12013 | 12931 | 13345 | 13812 | 14320 | 14786 | 15226 | 15534 | 15833 | 16324
B14 | Capability | CT | 11600 | 11600 | 11600 | 11600 | 11600 | 11600 | 11600 | 11600 | 11600 | 11600 | 11600 | 11600 | 11600 | 11600 | 11600 | 11600 | 11600 | 11600 | 11600 | 11600
B14 | 5pc | ST | 3470 | 3512 | 3575 | 3593 | 3622 | 3659 | 3624 | 3719 | 3798 | 3908 | 4025 | 4184 | 4372 | 4498 | 4667 | 4831 | 4955 | 5041 | 5147 | 5228
B14 | 25pc | ST | 4517 | 4550 | 4591 | 4615 | 4659 | 4700 | 4736 | 4832 | 4927 | 5048 | 5151 | 5299 | 5475 | 5614 | 5748 | 5904 | 6039 | 6145 | 6242 | 6355
B14 | 75pc | ST | 5936 | 5999 | 6061 | 6098 | 6140 | 6217 | 6248 | 6401 | 6522 | 6696 | 6841 | 7018 | 7269 | 7486 | 7709 | 7977 | 8204 | 8429 | 8626 | 8817
B14 | 95pc | ST | 6859 | 6988 | 7052 | 7116 | 7167 | 7264 | 7311 | 7544 | 7690 | 7866 | 8072 | 8226 | 8528 | 8776 | 9115 | 9452 | 9715 | 10007 | 10317 | 10589
B14 | Economy_RT | ST | 9845 | 9893 | 10287 | 10306 | 10372 | 10644 | 10589 | 11036 | 11223 | 11546 | 11844 | 12170 | 12646 | 13050 | 13386 | 13695 | 14053 | 14371 | 14727 | 15180
B14 | Security_RT | ST | 8671 | 8728 | 9095 | 9073 | 9120 | 9396 | 9363 | 9654 | 9730 | 9934 | 10130 | 10367 | 11107 | 11508 | 11857 | 12510 | 12826 | 13032 | 13293 | 13595
B14 | Capability | ST | 11600 | 11600 | 11600 | 11600 | 11600 | 11600 | 11600 | 11600 | 11600 | 11600 | 11600 | 11600 | 11600 | 11600 | 11600 | 11600 | 11600 | 11600 | 11600 | 11600
B14 | 5pc | FS | 3618 | 3673 | 3726 | 3760 | 3769 | 3794 | 3825 | 3878 | 3925 | 3997 | 4136 | 4245 | 4331 | 4470 | 4679 | 4829 | 4987 | 5187 | 5348 | 5502
B14 | 25pc | FS | 4695 | 4763 | 4810 | 4838 | 4860 | 4897 | 4943 | 5054 | 5125 | 5228 | 5354 | 5474 | 5605 | 5789 | 5986 | 6157 | 6313 | 6462 | 6661 | 6825
B14 | 75pc | FS | 6220 | 6302 | 6394 | 6432 | 6487 | 6539 | 6617 | 6730 | 6832 | 6974 | 7149 | 7344 | 7522 | 7762 | 7963 | 8161 | 8401 | 8653 | 8928 | 9189
B14 | 95pc | FS | 7163 | 7269 | 7440 | 7492 | 7579 | 7649 | 7733 | 7899 | 8023 | 8212 | 8422 | 8700 | 8909 | 9220 | 9560 | 9779 | 10083 | 10390 | 10709 | 10953
B14 | Economy_RT | FS | 10131 | 10278 | 10782 | 10921 | 11188 | 11438 | 11529 | 11801 | 11938 | 12169 | 12381 | 12677 | 13047 | 13497 | 14028 | 14363 | 14716 | 15008 | 15461 | 15848
B14 | Security_RT | FS | 8974 | 9088 | 9602 | 9750 | 9930 | 10139 | 10134 | 10271 | 10406 | 10661 | 10916 | 11207 | 11512 | 11855 | 12226 | 12634 | 13010 | 13282 | 13624 | 13961
B14 | Capability | FS | 11600 | 11600 | 11600 | 11600 | 11600 | 11600 | 11600 | 11600 | 11600 | 11600 | 11600 | 11600 | 11600 | 11600 | 11600 | 11600 | 11600 | 11600 | 11600 | 11600
EC5 | 5pc | LW | 995 | 1025 | 1003 | 1303 | 1323 | 1315 | -9 | -1512 | -1541 | -1592 | -1685 | -397 | -334 | -405 | -359 | -382 | -447 | -465 | -583 | -662
EC5 | 25pc | LW | 1405 | 1596 | 1580 | 2759 | 2976 | 2953 | 1902 | 492 | 657 | 619 | 395 | 1585 | 1739 | 2064 | 2135 | 2141 | 2075 | 2162 | 1930 | 1887
EC5 | 75pc | LW | 2452 | 3398 | 3300 | 7188 | 8079 | 7855 | 6238 | 4732 | 5302 | 5112 | 4775 | 5897 | 6461 | 7396 | 7862 | 7905 | 8011 | 7914 | 7729 | 7523
EC5 | 95pc | LW | 3102 | 4135 | 3982 | 8405 | 9429 | 9153 | 7933 | 7269 | 7788 | 7782 | 7518 | 8877 | 9070 | 10087 | 10419 | 10446 | 10482 | 10667 | 10797 | 10951
EC5 | Economy_RT | LW | 4202.68 | 5957.862 | 6172.264 | 11188.758 | 12595.057 | 12675.494 | 12777.678 | 12871.765 | 14337.666 | 14525.672 | 14645.944 | 16039.777 | 17061.097 | 18504.517 | 18633.52 | 18679.501 | 18836.258 | 19130.023 | 19274.287 | 19404.219
EC5 | Capability | LW | 3600 | 4000 | 4400 | 4500 | 5300 | 5300 | 5900 | 15300 | 15300 | 15300 | 15300 | 16800 | 16800 | 16800 | 16800 | 16800 | 16800 | 16800 | 16800 | 16800
EC5 | 5pc | CT | 1013 | 977 | 1038 | 1038 | 1327 | 1264 | 1272 | 1233 | 1196 | 1139 | 1119 | -169 | -154 | 1243 | 1213 | 1169 | 1224 | 1147 | 1073 | 904
EC5 | 25pc | CT | 1421 | 1362 | 1592 | 1605 | 2771 | 2960 | 3153 | 3103 | 3080 | 3025 | 3005 | 2035 | 2270 | 3758 | 4041 | 4015 | 4120 | 4028 | 3903 | 2956
EC5 | 75pc | CT | 2476 | 2427 | 3383 | 3386 | 7317 | 8329 | 9330 | 9243 | 8888 | 8653 | 8600 | 6844 | 6781 | 8319 | 9435 | 9539 | 9553 | 9636 | 9259 | 9353
EC5 | 95pc | CT | 3106 | 3058 | 4163 | 4130 | 8620 | 9808 | 10867 | 10807 | 10267 | 10138 | 10201 | 8810 | 9182 | 10832 | 12046 | 12120 | 12191 | 12165 | 11947 | 11922
EC5 | Economy_RT | CT | 3990.121 | 4379.761 | 5864.225 | 6051.377 | 11031.937 | 12350.236 | 13703.386 | 13757.274 | 13845.857 | 13914.93 | 13976.995 | 14120.876 | 15868.159 | 17384.846 | 19143.358 | 19195.877 | 19249.133 | 19449.15 | 19173.81 | 19739.667
EC5 | Capability | CT | 3600 | 4000 | 4400 | 4500 | 5300 | 5300 | 5900 | 15300 | 15300 | 15300 | 15300 | 16800 | 16800 | 16800 | 16800 | 16800 | 16800 | 16800 | 16800 | 16800
EC5 | 5pc | ST | 1050 | 1002 | 953 | 1012 | 1003 | 1224 | 1272 | 1231 | 1195 | 1101 | 1025 | 956 | 716 | 490 | 166 | 190 | 6 | -94 | -526 | -883
EC5 | 25pc | ST | 1449 | 1413 | 1338 | 1558 | 1554 | 2653 | 2944 | 3050 | 2968 | 2719 | 2609 | 2464 | 2227 | 2259 | 2386 | 2702 | 2513 | 2381 | 2255 | 2001
EC5 | 75pc | ST | 2505 | 2443 | 2378 | 3291 | 3253 | 7082 | 8082 | 8851 | 8488 | 7862 | 7574 | 6840 | 6309 | 5986 | 6222 | 7010 | 6895 | 6794 | 7021 | 6803
EC5 | 95pc | ST | 3129 | 3083 | 2995 | 3997 | 3896 | 8278 | 9417 | 10232 | 9863 | 9457 | 9098 | 8884 | 8341 | 8182 | 9475 | 10624 | 10547 | 10329 | 10496 | 10492
EC5 | Economy_RT | ST | 3922.334 | 4349.249 | 4388.513 | 5677.9 | 5814.724 | 10843.66 | 12161.385 | 13521.528 | 13588.834 | 13630.081 | 13660.368 | 13713.722 | 13325.35 | 14859.712 | 16897.988 | 18606.617 | 18603.765 | 18638.035 | 18347.235 | 18880.1
EC5 | Capability | ST | 3600 | 4000 | 4400 | 4500 | 5300 | 5300 | 5900 | 15300 | 15300 | 15300 | 15300 | 16800 | 16800 | 16800 | 16800 | 16800 | 16800 | 16800 | 16800 | 16800
EC5 | 5pc | FS | 1029 | 1014 | 953 | 936 | 999 | 874 | 1103 | 1184 | 1179 | 1136 | 1093 | 1057 | 1020 | 2362 | 3657 | 3644 | 3611 | 3557 | 3535 | 3546
EC5 | 25pc | FS | 1433 | 1408 | 1340 | 1314 | 1527 | 1426 | 2200 | 2881 | 2867 | 2836 | 2807 | 2778 | 2753 | 3977 | 5156 | 5120 | 5086 | 5093 | 5122 | 5254
EC5 | 75pc | FS | 2494 | 2464 | 2395 | 2375 | 3352 | 3265 | 5889 | 8280 | 8216 | 8114 | 8014 | 7599 | 7597 | 8390 | 9091 | 9008 | 9001 | 9121 | 9320 | 9502
EC5 | 95pc | FS | 3109 | 3063 | 3044 | 3031 | 4125 | 4036 | 7071 | 9734 | 9704 | 9669 | 9602 | 9514 | 9513 | 10328 | 11280 | 11140 | 11143 | 11228 | 11485 | 12318
EC5 | Economy_RT | FS | 3840.376 | 3829.389 | 4162.464 | 4207.245 | 5399.734 | 5501.465 | 8937.311 | 11837.294 | 11841.599 | 11836.745 | 11814.031 | 11794.226 | 11775.366 | 13262.652 | 14916.53 | 14864.271 | 14822.309 | 14875.438 | 15205.714 | 16034.398
EC5 | Capability | FS | 3600 | 4000 | 4400 | 4500 | 5300 | 5300 | 5900 | 15300 | 15300 | 15300 | 15300 | 16800 | 16800 | 16800 | 16800 | 16800 | 16800 | 16800 | 16800 | 16800
NW1 | 5pc | LW | -84 | -88 | -87 | -276 | -291 | -246 | 178 | 267 | 262 | 270 | 263 | 266 | 266 | 273 | 270 | 298 | 278 | 256 | 252 | 231
NW1 | 25pc | LW | 20 | 13 | 5 | -6 | -7 | 2 | 736 | 1213 | 1220 | 1227 | 1353 | 1325 | 1307 | 1301 | 1330 | 1349 | 1335 | 1320 | 1302 | 1267
NW1 | 75pc | LW | 46 | 42 | 41 | 41 | 39 | 58 | 2497 | 4609 | 4524 | 4564 | 5016 | 4949 | 4962 | 4837 | 4850 | 4750 | 4712 | 4638 | 4455 | 4276
NW1 | 95pc | LW | 130 | 127 | 124 | 272 | 259 | 267 | 2862 | 5188 | 5183 | 5158 | 5590 | 5471 | 5472 | 5376 | 5373 | 5340 | 5299 | 5409 | 5383 | 5545
NW1 | Economy_RT | LW | 219.663 | 237.032 | 254.458 | 516.243 | 535.699 | 584.956 | 4359.675 | 6857.999 | 6878.877 | 6898.725 | 7919.88 | 8002.174 | 8023.171 | 8130.727 | 8143.234 | 8214.075 | 8230.719 | 8250.884 | 8270.455 | 8290.482
NW1 | Capability | LW | 1800 | 1800 | 1800 | 1800 | 1800 | 1800 | 1800 | 1800 | 1800 | 1800 | 1800 | 1800 | 1800 | 1800 | 1800 | 1800 | 1800 | 1800 | 1800 | 1800
NW1 | 5pc | CT | -30 | -28 | -88 | -87 | -89 | -86 | -274 | 204 | 654 | 660 | 1014 | 1059 | 1057 | 1077 | 1053 | 1061 | 1059 | 1070 | 1034 | 1027
NW1 | 25pc | CT | -21 | -18 | 13 | 14 | 7 | 11 | 17 | 836 | 1597 | 1595 | 1942 | 2146 | 2146 | 2136 | 2148 | 2165 | 2158 | 2151 | 2130 | 2093
NW1 | 75pc | CT | -2 | 0 | 44 | 47 | 46 | 50 | 135 | 2886 | 4724 | 4726 | 4852 | 5688 | 5699 | 5750 | 5729 | 5775 | 5768 | 5782 | 5687 | 5632
NW1 | 95pc | CT | 11 | 14 | 130 | 132 | 127 | 128 | 328 | 3340 | 5263 | 5223 | 5365 | 6319 | 6234 | 6239 | 6244 | 6255 | 6264 | 6274 | 6191 | 6112
NW1 | Economy_RT | CT | 5.649 | 14.63 | 234.865 | 250.625 | 263.693 | 277.632 | 1077.541 | 4573.161 | 6620.708 | 6636.338 | 6653.382 | 7673.395 | 7690.272 | 7706.24 | 7718.372 | 7731.279 | 7745.459 | 7763.507 | 7780.561 | 7797.365
NW1 | Capability | CT | 1800 | 1800 | 1800 | 1800 | 1800 | 1800 | 1800 | 1800 | 1800 | 1800 | 1800 | 1800 | 1800 | 1800 | 1800 | 1800 | 1800 | 1800 | 1800 | 1800
NW1 | 5pc | ST | -31 | -30 | -30 | -29 | -29 | -83 | -80 | 127 | 135 | 206 | 207 | 181 | 251 | 219 | 567 | 556 | 554 | 498 | 490 | 462
NW1 | 25pc | ST | -22 | -21 | -20 | -19 | -18 | 7 | 9 | 660 | 757 | 1150 | 1146 | 1093 | 1278 | 1264 | 1598 | 1582 | 1545 | 1475 | 1467 | 1416
NW1 | 75pc | ST | -3 | -2 | -2 | -2 | -1 | 52 | 55 | 2518 | 2910 | 4591 | 4588 | 4328 | 5086 | 5074 | 5108 | 5043 | 4986 | 4806 | 4667 | 4440
NW1 | 95pc | ST | 10 | 10 | 10 | 10 | 11 | 127 | 128 | 2840 | 3287 | 5133 | 5133 | 4845 | 5705 | 5684 | 5646 | 5575 | 5454 | 5270 | 5122 | 4988
NW1 | Economy_RT | ST | 2.85 | 7.203 | 12.49 | 17.428 | 24.722 | 270.218 | 278.919 | 3288.781 | 3780.093 | 6033.952 | 6046.321 | 6058.539 | 7581.7 | 7588.791 | 7590.609 | 7592.89 | 7596.195 | 7603.387 | 7612.051 | 7769.254
NW1 | Capability | ST | 1800 | 1800 | 1800 | 1800 | 1800 | 1800 | 1800 | 1800 | 1800 | 1800 | 1800 | 1800 | 1800 | 1800 | 1800 | 1800 | 1800 | 1800 | 1800 | 1800
NW1 | 5pc | FS | -33 | -87 | -88 | -87 | -89 | -84 | -86 | -87 | -88 | 87 | 151 | 166 | 164 | 292 | 303 | 301 | 295 | 301 | 670 | 673
NW1 | 25pc | FS | -24 | 15 | 14 | 14 | 12 | 17 | 11 | 7 | 7 | 430 | 775 | 781 | 776 | 1225 | 1397 | 1397 | 1392 | 1395 | 1749 | 1751
NW1 | 75pc | FS | -5 | 43 | 42 | 41 | 39 | 54 | 50 | 49 | 48 | 1676 | 2921 | 2929 | 2925 | 4630 | 5492 | 5476 | 5500 | 5506 | 5606 | 5632
NW1 | 95pc | FS | 8 | 128 | 128 | 126 | 124 | 133 | 129 | 128 | 127 | 1901 | 3291 | 3300 | 3298 | 5209 | 6131 | 6125 | 6130 | 6136 | 6152 | 6154
NW1 | Economy_RT | FS | -0.629 | 209.698 | 210.119 | 210.931 | 212.326 | 244.207 | 246.493 | 249.554 | 254.473 | 2480.098 | 3985.239 | 4021.992 | 4026.31 | 6605.304 | 7603.693 | 7602.542 | 7603.498 | 7603.131 | 7605.83 | 7607.693
NW1 | Capability | FS | 1800 | 1800 | 1800 | 1800 | 1800 | 1800 | 1800 | 1800 | 1800 | 1800 | 1800 | 1800 | 1800 | 1800 | 1800 | 1800 | 1800 | 1800 | 1800 | 1800
NW2 | 5pc | LW | -100 | -144 | -565 | -782 | -731 | 101 | -209 | 38 | -19 | -83 | -52 | -77 | -73 | -45 | 4 | 393 | 351 | 363 | 333 | 312
NW2 | 25pc | LW | 96 | 96 | 89 | 109 | 110 | 785 | 1243 | 1807 | 1677 | 1683 | 1883 | 1801 | 1854 | 1956 | 1985 | 2367 | 2295 | 2272 | 2230 | 2179
NW2 | 75pc | LW | 719 | 714 | 704 | 772 | 722 | 2399 | 4434 | 6503 | 6181 | 6729 | 6789 | 6681 | 6953 | 7527 | 7778 | 7888 | 7797 | 7746 | 7643 | 7501
NW2 | 95pc | LW | 933 | 1033 | 1340 | 1455 | 1351 | 2775 | 5526 | 7808 | 7588 | 8123 | 8498 | 8379 | 8421 | 9118 | 9185 | 9363 | 9269 | 9296 | 9233 | 9440
NW2 | Economy_RT | LW | 2827.806 | 2868.701 | 2915.012 | 3356.035 | 3395.706 | 3463.261 | 7695.449 | 10812.107 | 10559.28 | 11057.109 | 12026.089 | 12174.479 | 12280.908 | 13254.704 | 13328.763 | 13893.068 | 13840.825 | 14025.657 | 14085.073 | 14131.333
NW2 | Capability | LW | 1400 | 1400 | 1400 | 1400 | 1400 | 1400 | 3600 | 3600 | 3600 | 3600 | 3900 | 3900 | 3900 | 3900 | 3900 | 3900 | 3900 | 3900 | 3900 | 3900
NW2 | 5pc | CT | -94 | -134 | -607 | -621 | -830 | -843 | 120 | 433 | 909 | 962 | 1339 | 731 | 760 | 686 | 753 | 709 | 713 | 727 | 675 | 651
NW2 | 25pc | CT | 41 | 38 | 83 | 89 | 75 | 80 | 773 | 1842 | 2579 | 2544 | 3038 | 2616 | 2777 | 2748 | 2914 | 2805 | 2779 | 2757 | 2662 | 2636
NW2 | 75pc | CT | 678 | 668 | 704 | 718 | 697 | 700 | 2433 | 4947 | 6617 | 6583 | 7040 | 7318 | 7497 | 7672 | 8405 | 8565 | 8621 | 8475 | 8345 | 8332
NW2 | 95pc | CT | 872 | 1125 | 1401 | 1391 | 1454 | 1409 | 2943 | 6006 | 7896 | 7634 | 8197 | 9102 | 9231 | 9326 | 10148 | 10224 | 10262 | 10244 | 10118 | 10080
NW2 | Economy_RT | CT | 2590.579 | 2606.411 | 2841.044 | 2867.003 | 2887.904 | 2908.488 | 3873.882 | 7381.216 | 9913.814 | 9944.511 | 11024.221 | 12093.68 | 12776.465 | 12683.081 | 13702.55 | 13695.306 | 13702.421 | 13865.517 | 13757.422 | 13659.319
NW2 | Capability | CT | 1400 | 1400 | 1400 | 1400 | 1400 | 1400 | 3600 | 3600 | 3600 | 3600 | 3900 | 3900 | 3900 | 3900 | 3900 | 3900 | 3900 | 3900 | 3900 | 3900
NW2 | 5pc | ST | -93 | -98 | -188 | -608 | -649 | -1002 | -844 | 327 | 316 | 429 | 420 | 431 | 534 | 486 | 810 | 856 | 835 | 772 | 801 | 802
NW2 | 25pc | ST | 41 | 40 | 39 | 30 | 35 | 75 | 84 | 1605 | 1723 | 2134 | 2111 | 2162 | 2315 | 2317 | 2661 | 2832 | 2767 | 2673 | 2661 | 2502
NW2 | 75pc | ST | 678 | 666 | 666 | 659 | 654 | 674 | 686 | 4446 | 4784 | 6201 | 5954 | 6217 | 6863 | 6878 | 6931 | 7559 | 7487 | 7392 | 7341 | 7125
NW2 | 95pc | ST | 868 | 870 | 941 | 1222 | 1252 | 1480 | 1454 | 5404 | 5801 | 7333 | 7029 | 7289 | 8019 | 8005 | 8334 | 9021 | 8868 | 8688 | 8604 | 8358
NW2 | Economy_RT | ST | 2580.86 | 2591.955 | 2605.324 | 2617.63 | 2631.384 | 2883.615 | 2899.334 | 5921.434 | 6427.739 | 8696.123 | 8720.173 | 9327.607 | 10859.5 | 10875.222 | 11844.595 | 12789.088 | 12792.439 | 12807.094 | 12877.899 | 13042.594
NW2 | Capability | ST | 1400 | 1400 | 1400 | 1400 | 1400 | 1400 | 3600 | 3600 | 3600 | 3600 | 3900 | 3900 | 3900 | 3900 | 3900 | 3900 | 3900 | 3900 | 3900 | 3900
NW2 | 5pc | FS | -106 | -145 | -208 | -156 | -197 | -288 | -860 | 53 | 47 | 257 | 332 | 339 | 376 | 519 | 548 | 546 | 565 | 541 | 960 | 961
NW2 | 25pc | FS | 32 | 79 | 72 | 71 | 71 | 83 | 62 | 650 | 654 | 1300 | 1692 | 1692 | 1843 | 2283 | 2451 | 2446 | 2420 | 2411 | 2766 | 2786
NW2 | 75pc | FS | 674 | 714 | 699 | 695 | 699 | 706 | 693 | 2350 | 2350 | 3724 | 4852 | 4805 | 5262 | 6794 | 7527 | 7529 | 7483 | 7561 | 7622 | 7655
NW2 | 95pc | FS | 862 | 978 | 1170 | 1096 | 1119 | 1195 | 1481 | 2843 | 2823 | 4565 | 5960 | 5952 | 6494 | 8224 | 8942 | 9082 | 8989 | 9013 | 8997 | 9031
NW2 | Economy_RT | FS | 2564.344 | 2773.987 | 2773.67 | 2775.046 | 2777.435 | 2811.153 | 2815.269 | 2820.395 | 2829.892 | 5060.535 | 6569.468 | 6612.885 | 7199.375 | 9782.025 | 10773.17 | 10764.674 | 10705.508 | 10699.089 | 11172.053 | 11171.883
NW2 | Capability | FS | 1400 | 1400 | 1400 | 1400 | 1400 | 1400 | 3600 | 3600 | 3600 | 3600 | 3900 | 3900 | 3900 | 3900 | 3900 | 3900 | 3900 | 3900 | 3900 | 3900
NW3 | 5pc | LW | -116 | -300 | -766 | -925 | -762 | 93 | -213 | 41 | -49 | -103 | -84 | -111 | -112 | -52 | -13 | 383 | 334 | 346 | 323 | 301
NW3 | 25pc | LW | 90 | 86 | 80 | 98 | 117 | 799 | 1270 | 1855 | 1695 | 1700 | 1888 | 1826 | 1884 | 1992 | 1988 | 2379 | 2326 | 2265 | 2236 | 2159
NW3 | 75pc | LW | 773 | 766 | 759 | 824 | 828 | 2479 | 4527 | 6602 | 6285 | 6724 | 6785 | 6688 | 6961 | 7561 | 7853 | 7918 | 7898 | 7802 | 7751 | 7579
NW3 | 95pc | LW | 1052 | 1186 | 1530 | 1687 | 1546 | 2972 | 5668 | 7969 | 7733 | 8215 | 8590 | 8513 | 8556 | 9285 | 9332 | 9528 | 9446 | 9489 | 9463 | 9612
NW3 | Economy_RT | LW | 3366.31 | 3420.197 | 3479.819 | 3933.984 | 4094.769 | 4175.696 | 8422.969 | 11558.379 | 11326.946 | 11847.745 | 12841.246 | 13017.437 | 13158.359 | 14169.355 | 14270.901 | 14857.18 | 14830.75 | 15046.659 | 15137.307 | 15214.289
NW3 | Capability | LW | 5500 | 5500 | 5500 | 5500 | 5500 | 5500 | 5500 | 5500 | 5500 | 5500 | 5500 | 5500 | 5500 | 5500 | 5500 | 5500 | 5500 | 5500 | 5500 | 5500
NW3 | 5pc | CT | -129 | -348 | -754 | -727 | -972 | -857 | 89 | 401 | 882 | 928 | 1312 | 686 | 724 | 656 | 710 | 667 | 671 | 680 | 641 | 650
NW3 | 25pc | CT | 30 | 27 | 71 | 79 | 67 | 87 | 791 | 1875 | 2621 | 2605 | 3066 | 2662 | 2799 | 2764 | 2953 | 2836 | 2792 | 2788 | 2718 | 2674
NW3 | 75pc | CT | 729 | 722 | 772 | 777 | 771 | 831 | 2534 | 5045 | 6727 | 6628 | 7069 | 7304 | 7484 | 7678 | 8420 | 8595 | 8707 | 8597 | 8494 | 8484
NW3 | 95pc | CT | 995 | 1274 | 1634 | 1617 | 1714 | 1698 | 3200 | 6203 | 8106 | 7688 | 8338 | 9258 | 9298 | 9470 | 10252 | 10407 | 10461 | 10465 | 10277 | 10296
NW3 | Economy_RT | CT | 3117.253 | 3143.62 | 3391.567 | 3433.864 | 3469.57 | 3613.322 | 4594.135 | 8120.91 | 10676.743 | 10730.828 | 11835.263 | 12933.065 | 13647.902 | 13590.442 | 14643.842 | 14673 | 14718.569 | 14922.13 | 14849.951 | 14787.318
NW3 | Capability | CT | 5500 | 5500 | 5500 | 5500 | 5500 | 5500 | 5500 | 5500 | 5500 | 5500 | 5500 | 5500 | 5500 | 5500 | 5500 | 5500 | 5500 | 5500 | 5500 | 5500
NW3 | 5pc | ST | -126 | -135 | -333 | -773 | -798 | -1113 | -993 | 300 | 285 | 375 | 368 | 371 | 484 | 430 | 743 | 818 | 786 | 703 | 735 | 717
NW3 | 25pc | ST | 25 | 28 | 28 | 19 | 23 | 61 | 68 | 1591 | 1710 | 2161 | 2130 | 2186 | 2344 | 2330 | 2615 | 2816 | 2766 | 2651 | 2618 | 2480
NW3 | 75pc | ST | 736 | 717 | 715 | 717 | 702 | 714 | 733 | 4492 | 4826 | 6173 | 5932 | 6173 | 6773 | 6803 | 6864 | 7484 | 7413 | 7341 | 7285 | 7076
NW3 | 95pc | ST | 984 | 986 | 1178 | 1391 | 1443 | 1746 | 1697 | 5507 | 5890 | 7350 | 7096 | 7357 | 7951 | 8034 | 8311 | 9012 | 8872 | 8651 | 8598 | 8369
NW3 | Economy_RT | ST | 3099.917 | 3113.902 | 3130.832 | 3146.79 | 3163.413 | 3417.441 | 3433.693 | 6462.412 | 6976.714 | 9251.521 | 9280.96 | 9894.265 | 11431.59 | 11456.146 | 12427.585 | 13375.106 | 13382.693 | 13404.612 | 13488.43 | 13661.326
NW3 | Capability | ST | 5500 | 5500 | 5500 | 5500 | 5500 | 5500 | 5500 | 5500 | 5500 | 5500 | 5500 | 5500 | 5500 | 5500 | 5500 | 5500 | 5500 | 5500 | 5500 | 5500
NW3 | 5pc | FS | -145 | -182 | -381 | -245 | -343 | -481 | -1024 | 2 | -2 | 218 | 304 | 301 | 308 | 467 | 488 | 477 | 489 | 447 | 878 | 868
NW3 | 25pc | FS | 14 | 60 | 53 | 55 | 49 | 65 | 40 | 585 | 594 | 1266 | 1676 | 1683 | 1841 | 2282 | 2453 | 2442 | 2422 | 2409 | 2740 | 2773
NW3 | 75pc | FS | 728 | 767 | 744 | 745 | 744 | 752 | 736 | 2382 | 2381 | 3764 | 4871 | 4827 | 5275 | 6780 | 7490 | 7488 | 7439 | 7515 | 7570 | 7598
NW3 | 95pc | FS | 980 | 1101 | 1341 | 1238 | 1276 | 1305 | 1723 | 3120 | 3010 | 4660 | 6041 | 6016 | 6550 | 8222 | 8948 | 9097 | 9019 | 9003 | 9025 | 9010
NW3 | Economy_RT | FS | 3073.537 | 3282.425 | 3281.041 | 3282.822 | 3284.354 | 3317.089 | 3319.092 | 3323.323 | 3335.922 | 5568.802 | 7079.081 | 7122.492 | 7707.99 | 10293.024 | 11280.688 | 11268.684 | 11206.529 | 11197.192 | 11671.137 | 11669.534
NW3 | Capability | FS | 5500 | 5500 | 5500 | 5500 | 5500 | 5500 | 5500 | 5500 | 5500 | 5500 | 5500 | 5500 | 5500 | 5500 | 5500 | 5500 | 5500 | 5500 | 5500 | 5500
SW1 | 5pc | LW | -781 | -931 | -1385 | -1372 | -1423 | -1388 | -1372 | -1444 | -1603 | -1694 | -1642 | -1741 | -1830 | -1977 | -2005 | -1957 | -2003 | -2037 | -2062 | -2122
SW1 | 25pc | LW | -479 | -641 | -882 | -907 | -955 | -840 | -701 | -736 | -911 | -978 | -575 | -674 | -638 | -761 | -820 | -481 | -513 | -589 | -603 | -587
SW1 | 75pc | LW | 1105 | 485 | 97 | 68 | -65 | 269 | 680 | 669 | 397 | 321 | 1450 | 1378 | 1539 | 1339 | 1504 | 2517 | 2443 | 2414 | 2422 | 2476
SW1 | 95pc | LW | 1422 | 1277 | 1194 | 1207 | 936 | 1225 | 1627 | 1685 | 1433 | 1426 | 2779 | 2728 | 2949 | 2788 | 2848 | 4056 | 3998 | 4033 | 3969 | 4071
SW1 | Economy_RT | LW | -1239 | -1181 | -1095 | 1184 | 938 | 1618 | 1738 | 1590 | -1167 | -1462 | 1395 | 1223 | 1386 | 1328 | 1386 | 2322 | 2114 | 2223 | 2260 | 2287
SW1 | Security_RT | LW | 1084 | 1196 | 1239 | 1155 | 1229 | 1512 | 1463 | 1690 | 1434 | 1430 | 1556 | 1484 | 1634 | -467 | -459 | -494 | -443 | 479 | 592 | 711
SW1 | Capability | LW | 3000 | 2900 | 2900 | 3000 | 3000 | 3000 | 2900 | 2900 | 2900 | 2900 | 2900 | 2900 | 2900 | 2900 | 2900 | 2900 | 2900 | 2900 | 2900 | 2900
SW1 | 5pc | CT | -752 | -867 | -1251 | -1288 | -1446 | -1538 | -1627 | -1562 | -1728 | -1950 | -2071 | -2243 | -2464 | -2560 | -2636 | -2591 | -2267 | -2184 | -2416 | -2295
SW1 | 25pc | CT | -426 | -557 | -678 | -688 | -948 | -1020 | -1148 | -950 | -1156 | -1465 | -1557 | -1704 | -1894 | -1955 | -1889 | -1789 | -1327 | -836 | -1042 | -853
SW1 | 75pc | CT | 1107 | 961 | 510 | 512 | 0 | -87 | -177 | 46 | -212 | -442 | -524 | -606 | -564 | -602 | -377 | -396 | 349 | 1609 | 1325 | 1503
SW1 | 95pc | CT | 1401 | 1326 | 1451 | 1459 | 1267 | 1106 | 1049 | 1148 | 841 | 660 | 576 | 488 | 496 | 523 | 780 | 694 | 1609 | 3156 | 2970 | 3186
SW1 | Economy_RT | CT | -1068 | -968 | 1016 | 1120 | 1069 | 1243 | 1079 | 1012 | -1713 | -1939 | -2033 | -2492 | -2633 | -2856 | -2774 | -2665 | -1807 | 1494 | -1056 | 1042
SW1 | Security_RT | CT | 1105 | 1401 | 1335 | 1354 | 1368 | 1493 | 1553 | 1493 | 1406 | 1542 | 1554 | 1545 | 1566 | 1591 | 2026 | 2100 | 2203 | 2672 | 2709 | 3046
SW1 | Capability | CT | 3000 | 2900 | 2900 | 3000 | 3000 | 3000 | 2900 | 2900 | 2900 | 2900 | 2900 | 2900 | 2900 | 2900 | 2900 | 2900 | 2900 | 2900 | 2900 | 2900
SW1 | 5pc | ST | -689 | -789 | -934 | -1265 | -1192 | -1390 | -1429 | -1535 | -1468 | -1603 | -1648 | -1720 | -1805 | -1817 | -1878 | -1990 | -2005 | -1871 | -1869 | -1987
SW1 | 25pc | ST | -262 | -461 | -617 | -658 | -564 | -773 | -802 | -1040 | -843 | -1107 | -1138 | -1197 | -1290 | -1280 | -1278 | -1381 | -1419 | -1024 | -1042 | -1123
SW1 | 75pc | ST | 1164 | 1080 | 891 | 600 | 565 | 264 | 254 | -137 | 151 | -195 | -163 | -257 | -130 | -145 | -128 | -199 | -302 | 402 | 566 | 494
SW1 | 95pc | ST | 1425 | 1376 | 1278 | 1430 | 1512 | 1291 | 1292 | 966 | 1131 | 911 | 966 | 833 | 1035 | 1027 | 977 | 933 | 814 | 1740 | 1821 | 1726
SW1 | Economy_RT | ST | -984 | -947 | -1155 | 1173 | 1525 | 1429 | 1584 | 1064 | 1307 | -1477 | -1629 | -1795 | -2109 | -2488 | -2526 | -2862 | -3077 | -2570 | -2738 | -3176
SW1 | Security_RT | ST | 1197 | 1524 | 1359 | 1462 | 1504 | 1439 | 1501 | 1497 | 1493 | 1447 | 1396 | 1321 | 1734 | 2182 | 2130 | 2143 | 2075 | 2025 | 1800 | 1754
SW1 | Capability | ST | 3000 | 2900 | 2900 | 3000 | 3000 | 3000 | 2900 | 2900 | 2900 | 2900 | 2900 | 2900 | 2900 | 2900 | 2900 | 2900 | 2900 | 2900 | 2900 | 2900
SW1 | 5pc | FS | -568 | -590 | -725 | -545 | -689 | -1195 | -1333 | -1401 | -1319 | -1276 | -1378 | -1500 | -1559 | -1761 | -1911 | -1790 | -1847 | -1929 | -1926 | -1867
SW1 | 25pc | FS | -173 | -226 | -414 | -231 | -112 | -532 | -781 | -818 | -691 | -635 | -774 | -912 | -993 | -1214 | -1380 | -1260 | -1335 | -1377 | -1353 | -1092
SW1 | 75pc | FS | 1274 | 1239 | 1106 | 1293 | 1237 | 747 | 400 | 132 | 310 | 562 | 423 | 229 | 175 | -213 | -475 | -304 | -369 | -400 | -325 | 279
SW1 | 95pc | FS | 1540 | 1512 | 1412 | 1661 | 1890 | 1503 | 1389 | 1367 | 1501 | 1440 | 1234 | 1017 | 934 | 732 | 514 | 829 | 750 | 656 | 789 | 1492
SW1 | Economy_RT | FS | 1128 | 1188 | 1134 | 1177 | 1400 | 1236 | -1020 | -1297 | 1143 | 1613 | 1662 | 1546 | 1312 | -1129 | -1461 | -1226 | -1318 | -1363 | -1550 | -1022
SW1 | Security_RT | FS | 1447 | 2172 | 2089 | 2156 | 2139 | 2050 | 1958 | 1982 | 2092 | 2160 | 2112 | 2037 | 1995 | 1917 | 2818 | 3187 | 3096 | 3000 | 2848 | 2847
SW1 | Capability | FS | 3000 | 2900 | 2900 | 3000 | 3000 | 3000 | 2900 | 2900 | 2900 | 2900 | 2900 | 2900 | 2900 | 2900 | 2900 | 2900 | 2900 | 2900 | 2900 | 2900
SC1 | 5pc | LW | -7069 | -7385 | -7660 | -8312 | -8632 | -10236 | -10395 | -10785 | -11364 | -11604 | -12198 | -12549 | -12866 | -13383 | -13565 | -13881 | -14153 | -14282 | -14200 | -14233
SC1 | 25pc | LW | -5737 | -4989 | -4665 | -7199 | -7617 | -9116 | -9252 | -9609 | -10109 | -10289 | -10770 | -11045 | -11311 | -11706 | -11733 | -11943 | -12041 | -12106 | -12107 | -12123
SC1 | 75pc | LW | -802 | 1511 | 2096 | 1213 | 423 | 641 | -795 | -2397 | -3176 | -2993 | -4296 | -4269 | -3535 | -4875 | -4779 | -4924 | -5269 | -5022 | -3630 | -3104
SC1 | 95pc | LW | 3083 | 3737 | 3950 | 3478 | 3045 | 4222 | 4063 | 3276 | 2890 | 2960 | 2632 | 2618 | 2652 | 1762 | 1704 | 1798 | 1406 | 1792 | 2214 | 2223
SC1 | Economy_RT | LW | 1064 | -2556 | -4134 | -8492 | -9209 | -11184 | -11621 | -11694 | -11958 | -12145 | -12734 | -13297 | -13478 | -13560 | -13442 | -13721 | -14016 | -14110 | -14070 | -13964
SC1 | Security_RT | LW | -2314 | -2150 | -1983 | -1910 | -2054 | -2491 | -3095 | -2583 | -2359 | -2499 | -3145 | -3287 | -3052 | -2364 | -2422 | -2596 | -2662 | -2528 | -2753 | -2770
SC1 | Capability | LW | 5500 | 5500 | 5500 | 5500 | 5100 | 6100 | 6100 | 6100 | 6100 | 6100 | 6100 | 6100 | 6100 | 6100 | 6100 | 6100 | 6100 | 6100 | 6100 | 6100
SC1 | 5pc | CT | -6509 | -6213 | -6772 | -7276 | -8046 | -9700 | -10228 | -10554 | -11075 | -11632 | -11832 | -12523 | -13067 | -13448 | -13865 | -12974 | -12793 | -13176 | -13760 | -14229
SC1 | 25pc | CT | -4764 | -2140 | -2404 | -3168 | -6692 | -8276 | -9039 | -9381 | -9864 | -10452 | -10598 | -11119 | -11701 | -11918 | -12303 | -10874 | -10385 | -10705 | -11270 | -11725
SC1 | 75pc | CT | 225 | 2491 | 2641 | 2504 | 1745 | 2220 | 1504 | -1214 | -2289 | -2150 | -2223 | -2342 | -2791 | -3173 | -3850 | -3072 | -3145 | -3497 | -4139 | -4679
SC1 | 95pc | CT | 3599 | 4007 | 4130 | 4181 | 3800 | 4728 | 4534 | 4080 | 3665 | 3660 | 3387 | 3190 | 2961 | 2773 | 2495 | 3234 | 3493 | 3184 | 2773 | 2697
SC1 | Economy_RT | CT | 2075 | 1155 | -2843 | -3999 | -7828 | -9486 | -10978 | -11597 | -12369 | -12522 | -12674 | -13264 | -13857 | -13945 | -14407 | -12697 | -12313 | -12802 | -13429 | -13758
SC1 | Security_RT | CT | -2343 | -2270 | -2132 | -2112 | -2112 | -2276 | -2552 | -2580 | -2844 | -2691 | -2782 | -2771 | -3765 | -4176 | -4363 | -4437 | -4471 | -4537 | -4663 | -4740
SC1 | Capability | CT | 5500 | 5500 | 5500 | 5500 | 5100 | 6100 | 6100 | 6100 | 6100 | 6100 | 6100 | 6100 | 6100 | 6100 | 6100 | 6100 | 6100 | 6100 | 6100 | 6100
SC1 | 5pc | ST | -6500 | -5725 | -5018 | -6766 | -7515 | -8197 | -9729 | -10331 | -10366 | -10722 | -11019 | -11129 | -11691 | -11925 | -12276 | -12664 | -12180 | -12038 | -12287 | -12457
SC1 | 25pc | ST | -4884 | -1999 | -639 | -2076 | -3501 | -6882 | -8223 | -9283 | -9288 | -9741 | -9972 | -10064 | -10673 | -10920 | -11212 | -11531 | -10832 | -10396 | -10420 | -10688
SC1 | 75pc | ST | 76 | 2189 | 2786 | 2546 | 2122 | 1484 | 1824 | -935 | -1496 | -2305 | -2984 | -3015 | -4940 | -5944 | -4618 | -5000 | -4717 | -4169 | -3146 | -3753
SC1 | 95pc | ST | 3463 | 3955 | 4106 | 4144 | 3856 | 3733 | 4519 | 3889 | 3833 | 3632 | 3534 | 3560 | 3103 | 2897 | 2815 | 2760 | 3200 | 3667 | 3675 | 3424
SC1 | Economy_RT | ST | 2149 | 2013 | 1247 | -2849 | -5228 | -8212 | -9589 | -11252 | -11528 | -11689 | -12155 | -12441 | -13378 | -13764 | -13995 | -14430 | -13750 | -13505 | -13828 | -14369
SC1 | Security_RT | ST | -2476 | -2403 | -2367 | -2308 | -2291 | -2399 | -2251 | -2362 | -2458 | -2249 | -2444 | -2777 | -3012 | -4783 | -5039 | -5205 | -5431 | -5592 | -5657 | -5741
SC1 | Capability | ST | 5500 | 5500 | 5500 | 5500 | 5100 | 6100 | 6100 | 6100 | 6100 | 6100 | 6100 | 6100 | 6100 | 6100 | 6100 | 6100 | 6100 | 6100 | 6100 | 6100
SC1 | 5pc | FS | -6377 | -4617 | -2214 | -3171 | -4470 | -7139 | -8075 | -9870 | -9977 | -10098 | -10418 | -10758 | -10759 | -11367 | -11830 | -12139 | -12358 | -12518 | -12093 | -12300
SC1 | 25pc | FS | -4022 | -914 | 1278 | 733 | -332 | -2941 | -6417 | -8435 | -8596 | -8796 | -9087 | -9476 | -9527 | -10112 | -10629 | -10971 | -11113 | -11154 | -10534 | -10717
SC1 | 75pc | FS | 1101 | 2823 | 3408 | 2990 | 2706 | 2319 | 1453 | 1568 | 1745 | 1426 | 1180 | 928 | 925 | -1758 | -2828 | -3277 | -2699 | -1240 | -1274 | -1018
SC1 | 95pc | FS | 3750 | 4234 | 4419 | 4109 | 3921 | 3845 | 3479 | 4356 | 4438 | 4343 | 4255 | 4130 | 4186 | 3735 | 3219 | 3084 | 3134 | 3141 | 3462 | 3407
SC1 | Economy_RT | FS | 1547 | 2458 | 2423 | 2102 | 1714 | -1816 | -3023 | -3841 | -4707 | -6799 | -9364 | -11212 | -11191 | -12493 | -12774 | -13346 | -13467 | -13443 | -13145 | -13391
SC1 | Security_RT | FS | -2654 | -2579 | -2506 | -2707 | -2796 | -2975 | -3093 | -3068 | -2969 | -3301 | -3549 | -3576 | -3787 | -3580 | -3608 | -3866 | -4228 | -4451 | -4781 | -5026
SC1 | Capability | FS | 5500 | 5500 | 5500 | 5500 | 5100 | 6100 | 6100 | 6100 | 6100 | 6100 | 6100 | 6100 | 6100 | 6100 | 6100 | 6100 | 6100 | 6100 | 6100 | 6100
SC1.5 | 5pc | LW | -6202 | -6347 | -6495 | -6921 | -7132 | -7250 | -7447 | -7692 | -8032 | -8257 | -8620 | -8832 | -9057 | -9302 | -9547 | -9632 | -9894 | -9908 | -9893 | -9915
SC1.5 | 25pc | LW | -5297 | -4189 | -3743 | -6236 | -6490 | -6548 | -6749 | -6971 | -7298 | -7468 | -7792 | -7963 | -8085 | -8348 | -8416 | -8513 | -8625 | -8628 | -8651 | -8702
SC1.5 | 75pc | LW | -412 | 2011 | 2536 | 1810 | 1228 | 691 | -270 | -1865 | -2363 | -2415 | -3592 | -3666 | -2851 | -4350 | -4220 | -4390 | -4734 | -4450 | -3195 | -2877
SC1.5 | 95pc | LW | 3693 | 4016 | 4156 | 3870 | 3481 | 3324 | 3029 | 2533 | 2251 | 2250 | 1866 | 1794 | 1723 | 1417 | 1371 | 1375 | 1223 | 1472 | 1715 | 1705
SC1.5 | Economy_RT | LW | 2587 | -1081 | -2696 | -7061 | -7664 | -8201 | -8541 | -8640 | -8556 | -8742 | -9044 | -9380 | -9489 | -9358 | -9270 | -9425 | -9594 | -9638 | -9653 | -9609
SC1.5 | Security_RT | LW | -1391 | -1313 | -1256 | -1155 | -1344 | -1935 | -2374 | -2283 | -1946 | -2032 | -1957 | -2077 | -1940 | -1373 | -1436 | -1532 | -1618 | -1559 | -1825 | -1871
SC1.5 | Capability | LW | 4900 | 7530 | 7530 | 6570 | 6570 | 6570 | 6570 | 6570 | 6570 | 6570 | 6570 | 6570 | 6570 | 6570 | 6570 | 6570 | 6570 | 6570 | 6570 | 6570
SC1.5 | 5pc | CT | -5870 | -5534 | -5958 | -6249 | -6768 | -6932 | -7244 | -7578 | -7914 | -8206 | -8477 | -8908 | -9227 | -9495 | -9988 | -9609 | -9870 | -10014 | -10589 | -11161
SC1.5 | 25pc | CT | -4215 | -1420 | -1528 | -2255 | -5880 | -6068 | -6526 | -6904 | -7215 | -7506 | -7736 | -8086 | -8427 | -8581 | -9020 | -8470 | -8645 | -8838 | -9321 | -9755
SC1.5 | 75pc | CT | 709 | 3250 | 3329 | 3092 | 2255 | 1750 | 1275 | -620 | -1594 | -1444 | -1461 | -1572 | -1726 | -2164 | -2840 | -2649 | -2811 | -3363 | -4056 | -4872
SC1.5 | 95pc | CT | 3960 | 4169 | 4210 | 4230 | 4086 | 3838 | 3719 | 3263 | 3067 | 2979 | 2655 | 2452 | 2320 | 2299 | 2160 | 2290 | 2110 | 2002 | 1658 | 1636
SC1.5 | Economy_RT | CT | 3615 | 2610 | -1418 | -2601 | -6407 | -6948 | -7970 | -8434 | -8890 | -8832 | -9025 | -9487 | -9759 | -9696 | -10101 | -9372 | -9561 | -9842 | -10214 | -10374
SC1.5 | Security_RT | CT | -1412 | -1396 | -1340 | -1344 | -1364 | -1451 | -1694 | -1678 | -1859 | -1653 | -1704 | -1943 | -2012 | -2401 | -2541 | -2602 | -2635 | -2687 | -2793 | -2812
SC1.5 | Capability | CT | 4900 | 7530 | 7530 | 6570 | 6570 | 6570 | 6570 | 6570 | 6570 | 6570 | 6570 | 6570 | 6570 | 6570 | 6570 | 6570 | 6570 | 6570 | 6570 | 6570
SC1.5 | 5pc | ST | -5833 | -5272 | -4171 | -5875 | -6391 | -6861 | -6910 | -7314 | -7436 | -7620 | -7786 | -7973 | -8300 | -8428 | -8694 | -8947 | -9069 | -9192 | -9274 | -9438
SC1.5 | 25pc | ST | -4501 | -1356 | 103 | -1199 | -2417 | -5979 | -6012 | -6669 | -6785 | -7026 | -7175 | -7351 | -7692 | -7844 | -8040 | -8246 | -8374 | -8474 | -8486 | -8582
SC1.5 | 75pc | ST | 506 | 2927 | 3509 | 3242 | 2678 | 2039 | 1529 | -287 | -942 | -1694 | -2276 | -2359 | -4027 | -4947 | -3493 | -3863 | -4124 | -3842 | -3134 | -3464
SC1.5 | 95pc | ST | 3914 | 4151 | 4247 | 4226 | 4111 | 4015 | 3742 | 3256 | 3050 | 2958 | 2969 | 2882 | 2458 | 2241 | 2347 | 2329 | 2205 | 2037 | 2109 | 1986
SC1.5 | Economy_RT | ST | 3704 | 3539 | 2813 | -1281 | -3721 | -6618 | -6904 | -8042 | -8318 | -8258 | -8530 | -8836 | -9363 | -9618 | -9778 | -10068 | -10295 | -10557 | -10762 | -11056
SC1.5 | Security_RT | ST | -1489 | -1457 | -1391 | -1331 | -1425 | -1458 | -1338 | -1462 | -1525 | -1242 | -1354 | -1619 | -1681 | -2593 | -2796 | -2926 | -3079 | -3162 | -3213 | -3219
SC1.5 | Capability | ST | 4900 | 7530 | 7530 | 6570 | 6570 | 6570 | 6570 | 6570 | 6570 | 6570 | 6570 | 6570 | 6570 | 6570 | 6570 | 6570 | 6570 | 6570 | 6570 | 6570
SC1.5 | 5pc | FS | -5712 | -4052 | -1372 | -2272 | -3421 | -6150 | -6760 | -6996 | -7046 | -7271 | -7420 | -7653 | -7772 | -8101 | -8378 | -8619 | -8706 | -8819 | -8997 | -9150
SC1.5 | 25pc | FS | -3514 | -392 | 2066 | 1602 | 585 | -1943 | -5508 | -6092 | -6195 | -6444 | -6638 | -6857 | -6987 | -7333 | -7703 | -7900 | -7973 | -8016 | -8202 | -8302
SC1.5 | 75pc | FS | 1694 | 3582 | 3948 | 3703 | 3479 | 3194 | 2292 | 1433 | 1594 | 1293 | 1109 | 969 | 931 | -711 | -1760 | -2016 | -1547 | -401 | -778 | -679
SC1.5 | 95pc | FS | 4182 | 4431 | 4574 | 4352 | 4154 | 4059 | 3888 | 3653 | 3699 | 3602 | 3558 | 3498 | 3443 | 3171 | 2841 | 2778 | 2816 | 2754 | 2650 | 2618
SC1.5 | Economy_RT | FS | 3128 | 4042 | 3979 | 3764 | 3499 | 2078 | 1002 | -2049 | -2860 | -4789 | -6423 | -7902 | -7936 | -8905 | -8864 | -9239 | -9256 | -9128 | -9674 | -9779
SC1.5 | Security_RT | FS | -1615 | -1577 | -1579 | -1634 | -1685 | -1788 | -1869 | -1834 | -1811 | -2006 | -2153 | -2146 | -2297 | -2052 | -1911 | -2049 | -2266 | -2390 | -2604 | -2752
SC1.5 | Capability | FS | 4900 | 7530 | 7530 | 6570 | 6570 | 6570 | 6570 | 6570 | 6570 | 6570 | 6570 | 6570 | 6570 | 6570 | 6570 | 6570 | 6570 | 6570 | 6570 | 6570
SC2 | 5pc | LW | -4114 | -4252 | -4358 | -4667 | -4784 | -4868 | -4957 | -5057 | -5011 | -5275 | -5520 | -5594 | -5630 | -5837 | -5816 | -5809 | -5919 | -5906 | -5796 | -5807
SC2 | 25pc | LW | -3201 | -2836 | -2534 | -4089 | -4289 | -4369 | -4526 | -4645 | -4609 | -4793 | -4971 | -5048 | -5030 | -5196 | -5080 | -5133 | -5185 | -5151 | -5131 | -5095
SC2 | 75pc | LW | 803 | 2567 | 2889 | 1975 | 1528 | 1357 | 705 | -776 | -892 | -832 | -2006 | -1869 | -1090 | -2931 | -2621 | -2693 | -3122 | -2580 | -1208 | -767
SC2 | 95pc | LW | 3912 | 4189 | 4235 | 3878 | 3600 | 3433 | 3259 | 3006 | 3035 | 3078 | 2821 | 2651 | 2688 | 2501 | 2499 | 2518 | 2458 | 2721 | 2863 | 2866
SC2 | Economy_RT | LW | 3523.574 | 2220.111 | 969.224 | -2275.795 | -2419.694 | -2540.22 | -2815.09 | -2773.057 | -2114.13 | -1938.739 | -1692.576 | -1600.028 | -1375.986 | -709.567 | -514.356 | -493.171 | -359.57 | -187.349 | -109.264 | 0.564
SC2 | Capability | LW | 5000 | 5000 | 5400 | 5400 | 3300 | 4500 | 4500 | 4500 | 4500 | 4500 | 4500 | 4500 | 4500 | 4500 | 4500 | 4500 | 4500 | 4500 | 4500 | 4500
SC2 | 5pc | CT | -3664 | -3414 | -3890 | -4178 | -4553 | -4644 | -4831 | -4998 | -5089 | -5357 | -5527 | -5716 | -5875 | -5928 | -6087 | -6157 | -6268 | -6335 | -6554 | -6817
SC2 | 25pc | CT | -2638 | -177 | -273 | -1087 | -3921 | -4048 | -4367 | -4611 | -4661 | -4978 | -5103 | -5244 | -5402 | -5399 | -5530 | -5533 | -5615 | -5678 | -5855 | -6046
SC2 | 75pc | CT | 1875 | 3589 | 3566 | 3439 | 2718 | 2401 | 1907 | 595 | 160 | 222 | 125 | 48 | 14 | -257 | -689 | -936 | -1170 | -1549 | -2208 | -3169
SC2 | 95pc | CT | 4355 | 4670 | 4658 | 4637 | 4267 | 3990 | 3942 | 3640 | 3792 | 3765 | 3502 | 3389 | 3298 | 3351 | 3205 | 3074 | 2978 | 2923 | 2731 | 2740
SC2 | Economy_RT | CT | 4283.695 | 3309.293 | 1774.021 | 728.008 | -2057.545 | -2393.862 | -2840.756 | -2798.205 | -2770.677 | -2268.41 | -2213.767 | -2172.732 | -2088.392 | -1511.313 | -1482.45 | -202.158 | -166.722 | -48.585 | -22.945 | 246.604
SC2 | Capability | CT | 5000 | 5000 | 5400 | 5400 | 3300 | 4500 | 4500 | 4500 | 4500 | 4500 | 4500 | 4500 | 4500 | 4500 | 4500 | 4500 | 4500 | 4500 | 4500 | 4500
SC2 | 5pc | ST | -3491 | -3215 | -2862 | -3880 | -4315 | -4598 | -4636 | -4864 | -4924 | -5108 | -5315 | -5484 | -5771 | -5910 | -6067 | -6343 | -6484 | -6630 | -6569 | -6607
SC2 | 25pc | ST | -2770 | -114 | 1290 | -29 | -1312 | -3947 | -4060 | -4484 | -4547 | -4833 | -4970 | -5117 | -5401 | -5527 | -5636 | -5888 | -5968 | -6076 | -5923 | -5930
SC2 | 75pc | ST | 1712 | 3467 | 3816 | 3516 | 3134 | 2549 | 2257 | 835 | 245 | -477 | -621 | -642 | -2315 | -3260 | -1733 | -1996 | -2329 | -1952 | -1252 | -1578
SC2 | 95pc | ST | 4305 | 4734 | 4750 | 4643 | 4487 | 4214 | 3928 | 3524 | 3476 | 3344 | 3723 | 3642 | 3443 | 3234 | 3166 | 3114 | 3004 | 2904 | 2922 | 2849
SC2 | Economy_RT | ST | 4266.105 | 4086.423 | 3428.531 | 1756.829 | -265.394 | -2233.597 | -2409.869 | -2898.614 | -2920.488 | -2439.737 | -2435.478 | -2395.183 | -2406.513 | -2416.306 | -2463.476 | -2495.273 | -2512.505 | -2459.901 | -2392.859 | -2237.748
SC2 | Capability | ST | 5000 | 5000 | 5400 | 5400 | 3300 | 4500 | 4500 | 4500 | 4500 | 4500 | 4500 | 4500 | 4500 | 4500 | 4500 | 4500 | 4500 | 4500 | 4500 | 4500
SC2 | 5pc | FS | -3363 | -2493 | -195 | -1011 | -2152 | -4086 | -4556 | -4674 | -4700 | -4808 | -4918 | -5027 | -5083 | -5190 | -5327 | -5464 | -5528 | -5527 | -5630 | -5659
SC2 | 25pc | FS | -1999 | 927 | 2562 | 2095 | 1536 | -587 | -3743 | -4141 | -4183 | -4322 | -4461 | -4616 | -4660 | -4836 | -5006 | -5087 | -5143 | -5144 | -5231 | -5242
SC2 | 75pc | FS | 2916 | 4068 | 4374 | 4045 | 3866 | 3628 | 2857 | 2191 | 2335 | 1980 | 1762 | 1576 | 1499 | 1087 | -29 | -242 | 357 | 1232 | 1022 | 1048
SC2 | 95pc | FS | 4722 | 4971 | 4995 | 4856 | 4733 | 4681 | 4431 | 3924 | 3907 | 3852 | 3744 | 3712 | 3638 | 3900 | 3642 | 3612 | 3597 | 3584 | 3525 | 3477
SC2 | Economy_RT | FS | 3417.14 | 4273.157 | 4172.493 | 4098.385 | 3995.463 | 3017.392 | 2403.906 | 1754.624 | 1035.695 | -606.088 | -1615.795 | -2672.458 | -2466.806 | -2938.859 | -2432.62 | -2628.547 | -2550.272 | -2281.51 | -2507.146 | -2452.452
SC2 | Capability | FS | 5000 | 5000 | 5400 | 5400 | 3300 | 4500 | 4500 | 4500 | 4500 | 4500 | 4500 | 4500 | 4500 | 4500 | 4500 | 4500 | 4500 | 4500 | 4500 | 4500
SC3 | 5pc | LW | -4564 | -4864 | -4996 | -5307 | -5394 | -6896 | -6957 | -7025 | -6967 | -7192 | -7377 | -8817 | -8809 | -8942 | -8845 | -8820 | -8829 | -8760 | -8603 | -8474
SC3 | 25pc | LW | -3277 | -2876 | -2767 | -4749 | -4938 | -6453 | -6594 | -6680 | -6379 | -6480 | -6749 | -8189 | -8045 | -8216 | -7840 | -7813 | -7834 | -7659 | -7584 | -7471
SC3 | 75pc | LW | 1246 | 2701 | 3065 | 1522 | 922 | -490 | -691 | -1547 | -1410 | -1201 | -2687 | -3419 | -2499 | -3639 | -3114 | -3238 | -3698 | -2726 | -1484 | -1274
SC3 | 95pc | LW | 4908 | 5248 | 5339 | 4906 | 4516 | 4268 | 3792 | 3621 | 3684 | 3892 | 3536 | 3285 | 3548 | 3843 | 4267 | 4199 | 3846 | 4727 | 5243 | 5362
SC3 | Economy_RT | LW | 4823 | 2296 | -782 | -5128 | -5457 | -7480 | -7533 | -7470 | -6721 | -6353 | -6734 | -8082 | -7960 | -7427 | -6794 | -7296 | -7097 | -7136 | -7244 | -7122
SC3 | Security_RT | LW | 1716 | 1720 | 1716 | 1111 | 1107 | -14 | -35 | -79 | 683 | 631 | 956 | 913 | 916 | 1629 | 1630 | 1586 | 1577 | 1579 | 1487 | 1479
SC3 | Capability | LW | 7800 | 7300 | 7300 | 7400 | 7400 | 7400 | 7400 | 7400 | 7400 | 7400 | 7400 | 7400 | 7400 | 7400 | 7400 | 7400 | 7400 | 7400 | 7400 | 7400
SC3 | 5pc | CT | -3961 | -3593 | -4457 | -4789 | -5169 | -6688 | -6809 | -6929 | -6992 | -7142 | -7269 | -7356 | -7475 | -7497 | -7577 | -7668 | -9166 | -9196 | -9384 | -9601
SC3 | 25pc | CT | -2137 | -122 | -334 | -1220 | -4547 | -6052 | -6347 | -6602 | -6606 | -6901 | -6960 | -7043 | -7174 | -7034 | -7155 | -7069 | -8542 | -8568 | -8780 | -8951
SC3 | 75pc | CT | 2550 | 4338 | 4436 | 3970 | 2831 | 1669 | 804 | -457 | -581 | -198 | -470 | -380 | -333 | 24 | -319 | -582 | -1563 | -1763 | -2523 | -3548
SC3 | 95pc | CT | 5429 | 5860 | 5880 | 5883 | 5398 | 6051 | 5964 | 5289 | 5157 | 5791 | 5334 | 4849 | 4861 | 5821 | 5742 | 5275 | 5741 | 6042 | 4967 | 4897
SC3 | Economy_RT | CT | 6191 | 4794 | 2419 | -715 | -4209 | -6052 | -6736 | -7014 | -6985 | -6713 | -6833 | -7081 | -7145 | -6793 | -6819 | -6753 | -8185 | -8364 | -8316 | -8333
SC3 | Security_RT | CT | 1791 | 1877 | 1821 | 1244 | 1218 | 1231 | 1174 | 1126 | 1477 | 1835 | 569 | 541 | 496 | 868 | 843 | 833 | 848 | 821 | 803 | 950
SC3 | Capability | CT | 7800 | 7300 | 7300 | 7400 | 7400 | 7400 | 7400 | 7400 | 7400 | 7400 | 7400 | 7400 | 7400 | 7400 | 7400 | 7400 | 7400 | 7400 | 7400 | 7400
SC3 | 5pc | ST | -4014 | -3494 | -2824 | -4342 | -4935 | -5229 | -6680 | -6882 | -6917 | -7022 | -7226 | -7354 | -7590 | -7708 | -7870 | -8120 | -8260 | -8390 | -8372 | -8416
SC3 | 25pc | ST | -2572 | -236 | 953 | -120 | -1699 | -4599 | -6029 | -6537 | -6597 | -6779 | -7021 | -7147 | -7376 | -7430 | -7604 | -7806 | -7843 | -7951 | -7805 | -7748
SC3 | 75pc | ST | 2290 | 4024 | 4841 | 4300 | 3535 | 2531 | 1585 | -480 | -764 | -870 | -1239 | -1293 | -2931 | -3128 | -2259 | -2604 | -2885 | -2874 | -1569 | -2372
SC3 | 95pc | ST | 5351 | 5864 | 5989 | 5896 | 5618 | 5324 | 6057 | 4685 | 4721 | 4972 | 5322 | 5436 | 4732 | 4248 | 4374 | 4375 | 4241 | 4118 | 4348 | 4154
SC3 | Economy_RT | ST | 6433 | 6047 | 5064 | 2078 | -1676 | -4160 | -5740 | -6861 | -7018 | -6944 | -6678 | -6824 | -7169 | -7359 | -7363 | -7518 | -7344 | -7389 | -7433 | -7452
SC3 | Security_RT | ST | 1849 | 1936 | 1890 | 1289 | 1199 | 1232 | 1308 | 1275 | 1263 | 1643 | 1979 | 1925 | 1904 | 1762 | 1697 | 1691 | 362 | 350 | 332 | 390
SC3 | Capability | ST | 7800 | 7300 | 7300 | 7400 | 7400 | 7400 | 7400 | 7400 | 7400 | 7400 | 7400 | 7400 | 7400 | 7400 | 7400 | 7400 | 7400 | 7400 | 7400 | 7400
SC3 | 5pc | FS | -3770 | -2418 | 2 | -1055 | -2210 | -4561 | -5158 | -6665 | -6684 | -6761 | -6871 | -6928 | -6958 | -7051 | -7121 | -7221 | -7254 | -7242 | -7294 | -7297
SC3 | 25pc | FS | -1550 | 1062 | 2702 | 1891 | 1138 | -690 | -3896 | -5962 | -6000 | -6168 | -6317 | -6492 | -6545 | -6630 | -6882 | -6758 | -6926 | -6845 | -6908 | -6869
SC3 | 75pc | FS | 3539 | 5081 | 5527 | 5294 | 5024 | 4638 | 3310 | 2003 | 2428 | 1816 | 1740 | 1198 | 1040 | 337 | 239 | 181 | 318 | 607 | 405 | 454
SC3 | 95pc | FS | 5893 | 6223 | 6314 | 6190 | 6040 | 5973 | 5576 | 6179 | 6327 | 6296 | 6303 | 6261 | 6238 | 6799 | 6984 | 7011 | 7053 | 7155 | 7066 | 7052
SC3 | Economy_RT | FS | 5988 | 6899 | 6611 | 6425 | 6138 | 4760 | 3266 | 2253 | 1396 | -1714 | -3019 | -4506 | -4223 | -5360 | -5211 | -5589 | -5234 | -5274 | -5364 | -4964
SC3 | Security_RT | FS | 1936 | 1998 | 2083 | 1901 | 1877 | 1780 | 1144 | 1225 | 1256 | 1180 | 1153 | 1121 | 1099 | 1829 | 2141 | 2115 | 2067 | 2033 | 1949 | 1946
SC3 | Capability | FS | 7800 | 7300 | 7300 | 7400 | 7400 | 7400 | 7400 | 7400 | 7400 | 7400 | 7400 | 7400 | 7400 | 7400 | 7400 | 7400 | 7400 | 7400 | 7400 | 7400
LE1 | 5pc | LW | 1010 | 471 | 282 | 907 | 1909 | 1999 | 2511 | 2196 | 2251 | 2383 | 3070 | 3769 | 3594 | 4157 | 4339 | 4121 | 4184 | 3530 | 3072 | 2845
LE1 | 25pc | LW | 4600 | 2968 | 2666 | 4159 | 5199 | 6780 | 7500 | 8688 | 8828 | 8999 | 10438 | 11655 | 10990 | 12363 | 12314 | 12113 | 12952 | 12410 | 11485 | 11057
LE1 | 75pc | LW | 9133 | 9116 | 9151 | 11301 | 11843 | 13594 | 14120 | 15883 | 16230 | 16771 | 17518 | 19385 | 19704 | 20164 | 20140 | 20450 | 20836 | 20821 | 20680 | 20455
LE1 | 95pc | LW | 10922 | 11512 | 12000 | 13180 | 13707 | 15523 | 16070 | 18025 | 18568 | 19145 | 19969 | 21917 | 22350 | 23079 | 23367 | 23828 | 24268 | 24494 | 24383 | 24147
LE1 | Economy_RT | LW | 6108 | 8078 | 9979 | 14691 | 15796 | 18293 | 19204 | 20940 | 20731 | 20976 | 22239 | 24467 | 24731 | 24784 | 24565 | 25427 | 25785 | 25989 | 26035 | 26067
LE1 | Security_RT | LW | 5849 | 5273 | 5558 | 7363 | 8206 | 9280 | 10239 | 10533 | 9904 | 10731 | 10215 | 10742 | 10641 | 10515 | 10816 | 10253 | 10604 | 11606 | 12120 | 12329
LE1 | Capability | LW | 10100 | 11200 | 11200 | 11200 | 10200 | 10200 | 13900 | 17000 | 17000 | 17000 | 17000 | 17900 | 17900 | 17900 | 17900 | 17900 | 17900 | 17900 | 17900 | 17900
LE1 | 5pc | CT | 597 | 23 | -115 | -147 | 351 | 329 | 627 | 1487 | 1979 | 1685 | 1140 | 1784 | 2170 | 1561 | 1897 | 2945 | 2954 | 3281 | 3282 | 3479
LE1 | 25pc | CT | 3418 | 1803 | 1733 | 1991 | 3153 | 4506 | 5570 | 7390 | 8260 | 8234 | 8756 | 8899 | 9394 | 8817 | 10126 | 10852 | 11978 | 12704 | 13052 | 13920
LE1 | 75pc | CT | 7905 | 6093 | 6801 | 7715 | 10731 | 12588 | 13611 | 14436 | 15109 | 15826 | 17897 | 18623 | 19467 | 19563 | 20482 | 20790 | 22838 | 23274 | 23620 | 24450
LE1 | 95pc | CT | 9963 | 9473 | 10907 | 11498 | 12993 | 14872 | 15787 | 16627 | 17247 | 18180 | 20250 | 21242 | 22062 | 22476 | 23317 | 24097 | 26269 | 27079 | 27408 | 28654
LE1 | Economy_RT | CT | 5146 | 6052 | 8781 | 10302 | 13719 | 15944 | 17360 | 18718 | 19736 | 20291 | 22547 | 23891 | 24709 | 24571 | 25788 | 25412 | 27503 | 28428 | 28273 | 28992
LE1 | Security_RT | CT | 6544 | 5896 | 6374 | 6435 | 6798 | 6890 | 7387 | 7795 | 8280 | 8445 | 10120 | 11092 | 11530 | 11343 | 12589 | 13023 | 13368 | 13709 | 13104 | 13537
LE1 | Capability | CT | 10100 | 11200 | 11200 | 11200 | 10200 | 10200 | 13900 | 17000 | 17000 | 17000 | 17000 | 17900 | 17900 | 17900 | 17900 | 17900 | 17900 | 17900 | 17900 | 17900
LE1 | 5pc | ST | 864 | 212 | -76 | 45 | 372 | 533 | 360 | 1363 | 1605 | 1440 | 1038 | 900 | 1740 | 2475 | 2744 | 2829 | 2164 | 1640 | 1818 | 2023
LE1 | 25pc | ST | 3626 | 2145 | 1508 | 2015 | 2679 | 3465 | 4433 | 6637 | 7321 | 7808 | 8125 | 7886 | 9476 | 10307 | 9469 | 9859 | 9510 | 8853 | 8447 | 8962
LE1 | 75pc | ST | 8179 | 5905 | 5264 | 6690 | 8437 | 10847 | 12318 | 13707 | 13975 | 14433 | 14784 | 14727 | 15254 | 15666 | 15765 | 16295 | 15737 | 15334 | 15304 | 15511
LE1 | 95pc | ST | 10011 | 9173 | 9176 | 10828 | 11773 | 13139 | 14633 | 15716 | 16021 | 16467 | 16954 | 16753 | 17381 | 17581 | 17639 | 18249 | 17840 | 17694 | 17868 | 18240
LE1 | Economy_RT | ST | 5027 | 4962 | 6377 | 9240 | 11562 | 14081 | 15481 | 17335 | 17918 | 18532 | 18864 | 18622 | 19619 | 20006 | 20350 | 21219 | 20782 | 20377 | 20871 | 21944
LE1 | Security_RT | ST | 6724 | 5892 | 6295 | 6787 | 6773 | 7033 | 6511 | 6388 | 6499 | 6393 | 6311 | 5650 | 6592 | 6676 | 7564 | 7714 | 7923 | 7886 | 8460 | 8145
LE1 | Capability | ST | 10100 | 11200 | 11200 | 11200 | 10200 | 10200 | 13900 | 17000 | 17000 | 17000 | 17000 | 17900 | 17900 | 17900 | 17900 | 17900 | 17900 | 17900 | 17900 | 17900
LE1 | 5pc | FS | 487 | 369 | -350 | 10 | 246 | 421 | 878 | 720 | 578 | 803 | -217 | 350 | 684 | 717 | 1246 | 1475 | 1560 | 1564 | 2048 | 1540
LE1 | 25pc | FS | 2849 | 1619 | 830 | 1338 | 1810 | 2379 | 3408 | 4676 | 4524 | 5151 | 4346 | 5228 | 5668 | 7072 | 8091 | 8538 | 8512 | 8157 | 9061 | 8330
LE1 | 75pc | FS | 7460 | 4987 | 3502 | 4251 | 5347 | 7523 | 10456 | 12568 | 12687 | 13299 | 13500 | 14169 | 14531 | 15285 | 15834 | 16173 | 16510 | 16635 | 17180 | 17184
LE1 | 95pc | FS | 9814 | 8577 | 6235 | 7417 | 8793 | 11343 | 12958 | 14931 | 15076 | 15745 | 16033 | 16770 | 17084 | 17870 | 18370 | 18665 | 19193 | 19542 | 20030 | 20377
LE1 | Economy_RT | FS | 5800 | 5043 | 5457 | 5739 | 6445 | 8247 | 9803 | 11251 | 12056 | 14366 | 14911 | 16640 | 16989 | 18998 | 20036 | 20939 | 21070 | 21491 | 22440 | 21108
LE1 | Security_RT | FS | 7021 | 7020 | 6875 | 6789 | 6972 | 7419 | 8135 | 8178 | 8191 | 8692 | 7505 | 7789 | 8126 | 7812 | 8045 | 8527 | 8828 | 9174 | 9739 | 8596
LE1 | Capability | FS | 10100 | 11200 | 11200 | 11200 | 10200 | 10200 | 13900 | 17000 | 17000 | 17000 | 17000 | 17900 | 17900 | 17900 | 17900 | 17900 | 17900 | 17900 | 17900 | 17900