## Application of basket
Step 1 - data used to calculate the cost of different works types for an example circuit type and voltage level
The data below has been copied from the data sheet for the CMP375 PJ
We have shown how the representative basket would apply for a single circuit and voltage combination (400kV OHL) - an equivalent calculation applies to other circuits types and voltages.
[8 empty] | Incremental MW | [7 empty] | Incremental Life
| Length (km) | Capital Cost (GBP) | Time from initial build (years) | Initial life (years) | Life( years) | Initial Capacity (MVA) | New Capacity (MVA) | Incremental MW.years (red area) | Allocated cost to Incremental MW | Cost (GBP/MWkm) | Annualisation Factor | Overhead | Annualised Cost (GBP/MWkm) | MW km years | MW km years Cost (GBP) | Incremental MW.years (blue area) | Allocated cost to Incremental life | Cost (GBP/MWkm) | Annualisation Factor | Overhead | Annualised Cost (GBP/MWkm) | MW km years | MW km years Cost (GBP)
New Build 1 | 10 | 5000000 | 0 | 0 | 50 | 0 | 2000 | 100000 | 5000000 | 250 | 0.04655 | 0.018 | 16.1376 | 1000000 | 16137550.1124 | 0 | 0 | 0 | 0.04655 | 0.018 | 0 | 0 | 0
New Build 2 | 20 | 11000000 | 0 | 0 | 50 | 0 | 2500 | 125000 | 11000000 | 220 | 0.04655 | 0.018 | 14.201 | 2500000 | 35502610.2472 | 0 | 0 | 0 | 0.04655 | 0.018 | 0 | 0 | 0
New Build 3 | 15 | 8625000 | 0 | 0 | 50 | 0 | 2700 | 135000 | 8625000 | 212.963 | 0.04655 | 0.018 | 13.7468 | 2025000 | 27837273.9439 | 0 | 0 | 0 | 0.04655 | 0.018 | 0 | 0 | 0
New Build 4 | 75 | 52500000 | 0 | 0 | 50 | 0 | 3120 | 156000 | 52500000 | 224.359 | 0.04655 | 0.018 | 14.4824 | 11700000 | 169444276.18 | 0 | 0 | 0 | 0.04655 | 0.018 | 0 | 0 | 0
Reconductor 1 | 75 | 18750000 | 30 | 50 | 50 | 2000 | 2500 | 10000 | 18750000 | 500 | 0.073582 | 0.0072 | 40.3909 | 750000 | 30293156.3732 | 0 | 0 | 0 | 0 | 0 | 0 | 0 | 0
Reconductor 2 | 50 | 7500000 | 40 | 50 | 70 | 1750 | 1750 | 0 | 0 | 0 | 0.05783 | 0.0108 | 0 | 0 | 0 | 35000 | 7500000 | 85.7143 | 0.073582 | 0.0072 | 6.9242 | 1750000 | 12117262.5493
Reconductor 3 | 350 | 61250000 | 45 | 50 | 70 | 2750 | 3150 | 10000 | 9423076.9231 | 67.3077 | 0.064012 | 0.009 | 4.9143 | 3500000 | 17199933.541 | 55000 | 51826923.0769 | 53.8462 | 0.073582 | 0.0072 | 4.3498 | 19250000 | 83733391.206
Step 2 - creating the representative basket of works
The data below shows the representative basket of works for each circuit type and voltage level, split between additions and replacements
The calculation of this basket is shown in an accompanying workbook using TOs RIIO Business Plans data.
These represent the proportion of works (currently weighted by km) of each type that are planned in the latest price control period.
Name | Voltage | Total additions | Total replacements
OHL | 132 | 6.124% | 93.88%
OHL | 275 | 6.199% | 93.8%
OHL | 400 | 27.98% | 72.02%
Cable | 132 | 16.05% | 83.95%
Cable | 275 | 38.1% | 61.9%
Cable | 400 | 100% | 0%
Where no data is available, assume all new build as today
Step 3 - calculating costs for each works type and applying the weightings from the basket
These calculations show how the cost per MW-km of reinforcement would be calculated for additions and replacements
This calculation should be consistent with the CMP375 PJ approach
These are weighted by their weightings in the basket of works to create an overall EC/EF for this circuit type and voltage level.
Works type | MW-km years | MW-km year cost | EC/EF component, £/MW-km | Weighting in basket
Additions | 17225000 | 248921710.4835 | 14.4512 | 27.98%
Replacements | 25250000 | 143343743.6696 | 5.677 | 72.02%
Total EC/EF in £/MW-km | 8.1322
Note on C8: [Threaded comment] Your version of Excel allows you to read this threaded comment; however, any edits to it will get removed if the file is opened in a newer version of Excel. Learn more: https://go.microsoft.com/fwlink/?linkid=870924 Comment: It this was for an item of plant without a length (eg a transformer) it would simply be the number of pieces of that sort of plant (1 in most cases).
Note on E8: [Threaded comment] Your version of Excel allows you to read this threaded comment; however, any edits to it will get removed if the file is opened in a newer version of Excel. Learn more: https://go.microsoft.com/fwlink/?linkid=870924 Comment: For a new build circuit, this value is always 0 (capital expenditure is at time of build)
Note on F8: [Threaded comment] Your version of Excel allows you to read this threaded comment; however, any edits to it will get removed if the file is opened in a newer version of Excel. Learn more: https://go.microsoft.com/fwlink/?linkid=870924 Comment: Zero for new build assets, expected life of the initial asset (if maintained in accordance with good industry practice) for refurbished assets
Note on H8: [Threaded comment] Your version of Excel allows you to read this threaded comment; however, any edits to it will get removed if the file is opened in a newer version of Excel. Learn more: https://go.microsoft.com/fwlink/?linkid=870924 Comment: For a new build circuit, there was no circuit before the investment, therefore the inital capacity is always 0
Note on K8: [Threaded comment] Your version of Excel allows you to read this threaded comment; however, any edits to it will get removed if the file is opened in a newer version of Excel. Learn more: https://go.microsoft.com/fwlink/?linkid=870924 Comment: Didn't use MEA approach. High or low incremental costs should be smoothed by also including historic costs in final EC
Note on L8: [Threaded comment] Your version of Excel allows you to read this threaded comment; however, any edits to it will get removed if the file is opened in a newer version of Excel. Learn more: https://go.microsoft.com/fwlink/?linkid=870924 Comment: Incremental MW used
Note on M8: [Threaded comment] Your version of Excel allows you to read this threaded comment; however, any edits to it will get removed if the file is opened in a newer version of Excel. Learn more: https://go.microsoft.com/fwlink/?linkid=870924 Comment: Adjusted for years additional MW are provided for
Note on N8: [Threaded comment] Your version of Excel allows you to read this threaded comment; however, any edits to it will get removed if the file is opened in a newer version of Excel. Learn more: https://go.microsoft.com/fwlink/?linkid=870924 Comment: Crude scaling to reflect overheads not allocated for 50 years
Note on U8: [Threaded comment] Your version of Excel allows you to read this threaded comment; however, any edits to it will get removed if the file is opened in a newer version of Excel. Learn more: https://go.microsoft.com/fwlink/?linkid=870924 Comment: Adjusted to reflect additional years provided by investment
Note on V8: [Threaded comment] Your version of Excel allows you to read this threaded comment; however, any edits to it will get removed if the file is opened in a newer version of Excel. Learn more: https://go.microsoft.com/fwlink/?linkid=870924 Comment: Crude scaling to reflect overheads not allocated for 50 years
Note on W8: [Threaded comment] Your version of Excel allows you to read this threaded comment; however, any edits to it will get removed if the file is opened in a newer version of Excel. Learn more: https://go.microsoft.com/fwlink/?linkid=870924 Comment: Also includes an allowance for TO overheads in accordance with CUSC 14.15.67
Note on B13: [Threaded comment] Your version of Excel allows you to read this threaded comment; however, any edits to it will get removed if the file is opened in a newer version of Excel. Learn more: https://go.microsoft.com/fwlink/?linkid=870924 Comment: This is a simple reconductoring, 30 years after the asset was buit. It increases the circuit capacity, but does not change the asset life
Note on B14: [Threaded comment] Your version of Excel allows you to read this threaded comment; however, any edits to it will get removed if the file is opened in a newer version of Excel. Learn more: https://go.microsoft.com/fwlink/?linkid=870924 Comment: This is a simple reconductoring, 30 years after the asset was buit. It increases the circuit capacity, but does not change the asset life
Note on B15: [Threaded comment] Your version of Excel allows you to read this threaded comment; however, any edits to it will get removed if the file is opened in a newer version of Excel. Learn more: https://go.microsoft.com/fwlink/?linkid=870924 Comment: This is a simple reconductoring, 30 years after the asset was buit. It increases the circuit capacity, but does not change the asset life

## CMP375
[8 empty] | Incremental MW | [7 empty] | Incremental Life
| Length (km) | Capital Cost (GBP) | Time from initial build (years) | Initial life (years) | Life( years) | Initial Capacity (MVA) | New Capacity (MVA) | Incremental MW.years (red area) | Allocated cost to Incremental MW | Cost (GBP/MWkm) | Annualisation Factor | Overhead | Annualised Cost (GBP/MWkm) | MW km years | MW km years Cost (GBP) | Incremental MW.years (blue area) | Allocated cost to Incremental life | Cost (GBP/MWkm) | Annualisation Factor | Overhead | Annualised Cost (GBP/MWkm) | MW km years | MW km years Cost (GBP)
New Build 1 | 10 | 5000000 | 0 | 0 | 50 | 0 | 2000 | 100000 | 5000000 | 250 | 0.04655 | 0.018 | 16.1376 | 1000000 | 16137550.1124 | 0 | 0 | 0 | 0.04655 | 0.018 | 0 | 0 | 0
New Build 2 | 20 | 11000000 | 0 | 0 | 50 | 0 | 2500 | 125000 | 11000000 | 220 | 0.04655 | 0.018 | 14.201 | 2500000 | 35502610.2472 | 0 | 0 | 0 | 0.04655 | 0.018 | 0 | 0 | 0
New Build 3 | 15 | 8625000 | 0 | 0 | 50 | 0 | 2700 | 135000 | 8625000 | 212.963 | 0.04655 | 0.018 | 13.7468 | 2025000 | 27837273.9439 | 0 | 0 | 0 | 0.04655 | 0.018 | 0 | 0 | 0
New Build 4 | 75 | 52500000 | 0 | 0 | 50 | 0 | 3120 | 156000 | 52500000 | 224.359 | 0.04655 | 0.018 | 14.4824 | 11700000 | 169444276.18 | 0 | 0 | 0 | 0.04655 | 0.018 | 0 | 0 | 0
Reconductor 1 | 75 | 18750000 | 30 | 50 | 50 | 2000 | 2500 | 10000 | 18750000 | 500 | 0.073582 | 0.0072 | 40.3909 | 750000 | 30293156.3732 | 0 | 0 | 0 | 0 | 0 | 0 | 0 | 0
Reconductor 2 | 50 | 7500000 | 40 | 50 | 70 | 1750 | 1750 | 0 | 0 | 0 | 0.05783 | 0.0108 | 0 | 0 | 0 | 35000 | 7500000 | 85.7143 | 0.073582 | 0.0072 | 6.9242 | 1750000 | 12117262.5493
Reconductor 3 | 350 | 61250000 | 45 | 50 | 70 | 2750 | 3150 | 10000 | 9423076.9231 | 67.3077 | 0.064012 | 0.009 | 4.9143 | 3500000 | 17199933.541 | 55000 | 51826923.0769 | 53.8462 | 0.073582 | 0.0072 | 4.3498 | 19250000 | 83733391.206
[21 empty] | Total | 42475000 | 392265454.1531
[21 empty] | Raw Expansion Constant |  | 9.2352
Note on B5: [Threaded comment] Your version of Excel allows you to read this threaded comment; however, any edits to it will get removed if the file is opened in a newer version of Excel. Learn more: https://go.microsoft.com/fwlink/?linkid=870924 Comment: It this was for an item of plant without a length (eg a transformer) it would simply be the number of pieces of that sort of plant (1 in most cases).
Note on D5: [Threaded comment] Your version of Excel allows you to read this threaded comment; however, any edits to it will get removed if the file is opened in a newer version of Excel. Learn more: https://go.microsoft.com/fwlink/?linkid=870924 Comment: For a new build circuit, this value is always 0 (capital expenditure is at time of build)
Note on E5: [Threaded comment] Your version of Excel allows you to read this threaded comment; however, any edits to it will get removed if the file is opened in a newer version of Excel. Learn more: https://go.microsoft.com/fwlink/?linkid=870924 Comment: Zero for new build assets, expected life of the initial asset (if maintained in accordance with good industry practice) for refurbished assets
Note on G5: [Threaded comment] Your version of Excel allows you to read this threaded comment; however, any edits to it will get removed if the file is opened in a newer version of Excel. Learn more: https://go.microsoft.com/fwlink/?linkid=870924 Comment: For a new build circuit, there was no circuit before the investment, therefore the inital capacity is always 0
Note on J5: [Threaded comment] Your version of Excel allows you to read this threaded comment; however, any edits to it will get removed if the file is opened in a newer version of Excel. Learn more: https://go.microsoft.com/fwlink/?linkid=870924 Comment: Didn't use MEA approach. High or low incremental costs should be smoothed by also including historic costs in final EC
Note on K5: [Threaded comment] Your version of Excel allows you to read this threaded comment; however, any edits to it will get removed if the file is opened in a newer version of Excel. Learn more: https://go.microsoft.com/fwlink/?linkid=870924 Comment: Incremental MW used
Note on L5: [Threaded comment] Your version of Excel allows you to read this threaded comment; however, any edits to it will get removed if the file is opened in a newer version of Excel. Learn more: https://go.microsoft.com/fwlink/?linkid=870924 Comment: Adjusted for years additional MW are provided for
Note on M5: [Threaded comment] Your version of Excel allows you to read this threaded comment; however, any edits to it will get removed if the file is opened in a newer version of Excel. Learn more: https://go.microsoft.com/fwlink/?linkid=870924 Comment: Crude scaling to reflect overheads not allocated for 50 years
Note on T5: [Threaded comment] Your version of Excel allows you to read this threaded comment; however, any edits to it will get removed if the file is opened in a newer version of Excel. Learn more: https://go.microsoft.com/fwlink/?linkid=870924 Comment: Adjusted to reflect additional years provided by investment
Note on U5: [Threaded comment] Your version of Excel allows you to read this threaded comment; however, any edits to it will get removed if the file is opened in a newer version of Excel. Learn more: https://go.microsoft.com/fwlink/?linkid=870924 Comment: Crude scaling to reflect overheads not allocated for 50 years
Note on V5: [Threaded comment] Your version of Excel allows you to read this threaded comment; however, any edits to it will get removed if the file is opened in a newer version of Excel. Learn more: https://go.microsoft.com/fwlink/?linkid=870924 Comment: Also includes an allowance for TO overheads in accordance with CUSC 14.15.67
Note on A10: [Threaded comment] Your version of Excel allows you to read this threaded comment; however, any edits to it will get removed if the file is opened in a newer version of Excel. Learn more: https://go.microsoft.com/fwlink/?linkid=870924 Comment: This is a simple reconductoring, 30 years after the asset was buit. It increases the circuit capacity, but does not change the asset life
Note on A11: [Threaded comment] Your version of Excel allows you to read this threaded comment; however, any edits to it will get removed if the file is opened in a newer version of Excel. Learn more: https://go.microsoft.com/fwlink/?linkid=870924 Comment: This is a simple reconductoring, 30 years after the asset was buit. It increases the circuit capacity, but does not change the asset life
Note on A12: [Threaded comment] Your version of Excel allows you to read this threaded comment; however, any edits to it will get removed if the file is opened in a newer version of Excel. Learn more: https://go.microsoft.com/fwlink/?linkid=870924 Comment: This is a simple reconductoring, 30 years after the asset was buit. It increases the circuit capacity, but does not change the asset life