## Guide
This spreadsheet is included as Annex 11 to show how the approach in figure 7 of the workgroup report works
and how smoothing works
Data is NOT the real TO data used to model tariffs. These are not the modelled EC's used to calculate modelled tariffs
The purpose of this spreadsheet is to allow the user to see how the methods work by exploring the cells/formulae
This sheet shows how figure 7 works out for CMP375/315; the pop-out comments on tab "To show figure 7 in WG Report"
in row 5, columns B to H, explain how cost entries would differ for a non-circuit element
(IGNORE THE ACTUAL EXPANSION COST VALUES in cell X16 of the 2nd tab named "To show figure 7 in WG Report", this spreadsheet is to allow users to trace through
the method and see how figure 7 in the report works out.
The final tab "Smoothing illustrated" is standalone and not linked to the data in the other sheets

## CMP 375 - figure 7 WG rep
Purpose of this tab/sheet is to illustrate figure 7 approach in WG report (= technique for taking account of extra years life….
… and extra capacity when reinforced/reconductored). Omits non-circuit element costs, so is CMP375
Cost data in column C is not real, the expansion constant shown should not be regarded as a real illustrative cost
[8 empty] | Incremental MW | [7 empty] | Incremental Life
| Length (km) | Capital Cost (GBP) | Time from initial build (years) | Initial life (years) | Life( years) | Initial Capacity (MVA) | New Capacity (MVA) | Incremental MW.years (red area) | Allocated cost to Incremental MW | Cost (GBP/MWkm) | Annualisation Factor | Overhead | Annualised Cost (GBP/MWkm) | MW km years | MW km years Cost (GBP) | Incremental MW.years (blue area) | Allocated cost to Incremental life | Cost (GBP/MWkm) | Annualisation Factor | Overhead | Annualised Cost (GBP/MWkm) | MW km years | MW km years Cost (GBP)
New Build 1 | 10 | 5000000 | 0 | 0 | 50 | 0 | 2000 | 100000 | 5000000 | 250 | 0.04655 | 0.018 | 16.1376 | 1000000 | 16137550.1124 | 0 | 0 | 0 | 0.04655 | 0.018 | 0 | 0 | 0
New Build 2 | 20 | 11000000 | 0 | 0 | 50 | 0 | 2500 | 125000 | 11000000 | 220 | 0.04655 | 0.018 | 14.201 | 2500000 | 35502610.2472 | 0 | 0 | 0 | 0.04655 | 0.018 | 0 | 0 | 0
New Build 3 | 15 | 8625000 | 0 | 0 | 50 | 0 | 2700 | 135000 | 8625000 | 212.963 | 0.04655 | 0.018 | 13.7468 | 2025000 | 27837273.9439 | 0 | 0 | 0 | 0.04655 | 0.018 | 0 | 0 | 0
New Build 4 | 75 | 52500000 | 0 | 0 | 50 | 0 | 3120 | 156000 | 52500000 | 224.359 | 0.04655 | 0.018 | 14.4824 | 11700000 | 169444276.18 | 0 | 0 | 0 | 0.04655 | 0.018 | 0 | 0 | 0
Reconductor 1 | 75 | 18750000 | 30 | 50 | 50 | 2000 | 2500 | 10000 | 18750000 | 500 | 0.073582 | 0.0072 | 40.3909 | 750000 | 30293156.3732 | 0 | 0 | 0 | 0 | 0 | 0 | 0 | 0
Reconductor 2 | 50 | 7500000 | 40 | 50 | 70 | 1750 | 1750 | 0 | 0 | 0 | 0.05783 | 0.0108 | 0 | 0 | 0 | 35000 | 7500000 | 85.7143 | 0.073582 | 0.0072 | 6.9242 | 1750000 | 12117262.5493
Reconductor 3 | 350 | 61250000 | 45 | 50 | 70 | 2750 | 3150 | 10000 | 9423076.9231 | 67.3077 | 0.064012 | 0.009 | 4.9143 | 3500000 | 17199933.541 | 55000 | 51826923.0769 | 53.8462 | 0.073582 | 0.0072 | 4.3498 | 19250000 | 83733391.206
[21 empty] | Total | 42475000 | 392265454.1531
[21 empty] | Raw Expansion Constant |  | 9.2352

## CMP315 subs illustrated
Purpose of this tab/sheet is to illustrate the treatment in CMP315 of substations (still re : figure 7 in WG report)
Cost data col. C is fake, the expansion constant shown, calculated here just for subs, should not be regarded as a real illustrative cost
The way figure 7 works - is same as CMP375, merely, the costs below are some substation costs (specific to 315 only), not circuit costs
In reality CMP315 uses both circuit (not shown here) and non-circuit element costs
[8 empty] | Incremental MW | [7 empty] | Incremental Life
| Length (km) | Capital Cost (GBP) | Time from initial build (years) | Initial life (years) | Life( years) | Initial Capacity (MVA) | New Capacity (MVA) | Incremental MW.years (red area) | Allocated cost to Incremental MW | Cost (GBP/MWkm) | Annualisation Factor | Overhead | Annualised Cost (GBP/MWkm) | MW km years | MW km years Cost (GBP) | Incremental MW.years (blue area) | Allocated cost to Incremental life | Cost (GBP/MWkm) | Annualisation Factor | Overhead | Annualised Cost (GBP/MWkm) | MW km years | MW km years Cost (GBP)
New Build 5 | 20 | 5000000 | 0 | 0 | 50 | 0 | 1000 | 50000 | 5000000 | 250 | 0.04655 | 0.018 | 16.1376 | 1000000 | 16137550.1124 | 0 | 0 | 0 | 0.04655 | 0.018 | 0 | 0 | 0
New Build 6 | 30 | 10000000 | 0 | 0 | 50 | 0 | 2000 | 100000 | 10000000 | 166.6667 | 0.04655 | 0.018 | 10.7584 | 3000000 | 32275100.2248 | 0 | 0 | 0 | 0.04655 | 0.018 | 0 | 0 | 0
Refurbish 5 | 20 | 2000000 | 30 | 50 | 50 | 500 | 1000 | 10000 | 2000000 | 200 | 0.073582 | 0.0072 | 16.1564 | 200000 | 3231270.0131 | 0 | 0 | 0 | 0 | 0 | 0 | 0 | 0
Refurbish 6 | 30 | 4000000 | 40 | 50 | 70 | 600 | 1500 | 27000 | 2769230.7692 | 102.5641 | 0.05783 | 0.0108 | 7.039 | 810000 | 5701577.4665 | 12000 | 1230769.2308 | 68.3761 | 0.073582 | 0.0072 | 5.5235 | 360000 | 1988473.8542
[21 empty] | Total | 5370000 | 59333971.671
[21 empty] | Raw Expansion Constant |  | 11.0492

## Constants
Used in the earlier sheets/tabs : just illustrative data here
WACC | 0.04
Overhead factor | 0.018