## CMP316 positive
CMP316 Original - as worked example previously published
| Max Capacity (MW) | Fuel Type | Annual exporting (MWh) |  | TEC (MW) | 60
BMU 1 | 50 | Wind | 135000
BMU 2 | 40 | CHP | 250000
BMU 3 | 15 | Battery | 35000
Wider Tariffs (£/kw) For illustrative purposes only
| Peak Security | YRS | YRNS | Adjustment
| 5 | 15 | 12 | 1
| MTPSTEC (MW) | ALF | Wider Tariff (£/kW) |  | Charge (£k)
BMU 1 | 28.5714 | 25.68% | 16.8527 |  | 481.5068
BMU 2 | 22.8571 | 47.56% | 18.8425 |  | 430.6849
BMU 3 | 8.5714 | 6.659% | 7.7979 |  | 66.8395
|  |  |  | Total liabililty: | 979.0313
Example where installed capacity is greater than TEC
| Max Capacity (MW) | Fuel Type | Annual exporting (MWh) |  | TEC (MW) | 60
BMU 1 | 50 | Wind | 135000
BMU 2 | 40 | CHP | 250000
BMU 3 | 30 | Battery | 65000
Wider Tariffs (£/kw) For illustrative purposes only
| Peak Security | YRS | YRNS | Adjustment
| 5 | 15 | 12 | -1
| MTPSTEC (MW) | ALF | Wider Tariff (£/kW) |  | Charge (£k)
BMU 1 | 25 | 25.68% | 16.8527 |  | 421.3185
BMU 2 | 20 | 47.56% | 18.8425 |  | 376.8493
BMU 3 | 15 | 12.37% | 9.339 |  | 140.0856 |  | Battery is only charged on proportion of whole station TEC (rather than installed capacity)
|  |  |  | Total liabililty: | 938.2534

## CMP316 negative
CMP316 Original with negative tariffs
| Max Capacity (MW) | Fuel Type | Annual exporting (MWh) | Child Station Chargeable Capacity (MW) (average of three highest between Feb - Nov) | TEC (MW) | 60
BMU 1 | 50 | Wind | 135000 | 45 | Chargeable Capacity (PS) | 54
BMU 2 | 40 | CHP | 250000 | 36
BMU 3 | 15 | Battery | 35000 | 13.5
Wider Tariffs (£/kw) For illustrative purposes only
| Peak Security | YRS | YRNS | Adjustment
| -5 | -15 | -12 | -1
|  | ALF | Wider Tariff (£/kW)
BMU 1 | BMU 1 | 25.68% | -16.8527 | Negative Wider Tariff for BMU 1
BMU 2 | BMU 2 | 47.56% | -18.8425 | Negative Wider Tariff for BMU 2
BMU 3 | BMU 3 | 6.659% | -7.7979 | Negative Wider Tariff for BMU 3
For child stations with negative tariff, child station chargeable capacity is scaled by power station chargeable capacity to create chargeable MTPSTEC
Child stations with positive tariff are charged on MTPSTEC in normal manner
| Scaled chargeable capacity (MW) / Chargeable MTPSTEC (MW) | Charge (£k)
BMU 1 | 25.7143 | -433.3562
BMU 2 | 20.5714 | -387.6164
BMU 3 | 7.7143 | -60.1556
Total liabililty: |  | -881.1282
Example where installed capacity is greater than TEC
| Max Capacity (MW) | Fuel Type | Annual exporting (MWh) | Child Station Chargeable Capacity (MW) (average of three highest between Feb - Nov) | TEC (MW) | 60
BMU 1 | 50 | Wind | 135000 | 45 | Chargeable Capacity (PS) | 54
BMU 2 | 40 | CHP | 250000 | 36
BMU 3 | 30 | Battery | 65000 | 27
Wider Tariffs (£/kw) For illustrative purposes only
| Peak Security | YRS | YRNS | Adjustment
| -5 | -15 | -12 | -1
|  | ALF | Wider Tariff (£/kW)
BMU 1 |  | 25.68% | -16.8527 | Negative Wider Tariff for BMU 1
BMU 2 |  | 47.56% | -18.8425 | Negative Wider Tariff for BMU 2
BMU 3 |  | 12.37% | -9.339 | Negative Wider Tariff for BMU 3
For child stations with negative tariff, child station chargeable capacity is scaled by power station chargeable capacity to create chargeable MTPSTEC
Child stations with positive tariff are charged on MTPSTEC in normal manner
| Scaled chargeable capacity (MW) / Chargeable MTPSTEC (MW) | Charge (£k)
BMU 1 | 22.5 | -379.1866
BMU 2 | 18 | -339.1644
BMU 3 | 13.5 | -126.0771 | Battery is only charged on proportion of whole station metered output (rather than actual generation)
Total liabililty: |  | -844.4281

## WACM1 postive
CMP316 WACM1 - as worked example previously published
| Max Capacity (MW) | Fuel Type | Annual exporting (MWh) |  | TEC (MW) | 60
BMU 1 | 50 | Wind | 135000
BMU 2 | 40 | CHP | 250000
BMU 3 | 15 | Battery | 35000
Wider Tariffs (£/kw) For illustrative purposes only
| Peak Security | YRS | YRNS | Adjustment
| 5 | 15 | 12 | 1
| MTPSTEC (MW) | MTPSTECPK (MW) | ALF |  | Peak charge (£k) | YRS charge (£k) | Adjustment (£k) | EALF | MTPSECS (MW) | YRNS charge (£k)
BMU 1 | 28.5714 | 0 | 53.94% |  | 0 | 231.1644 | 28.5714 | 100% | 28.0544 | 336.6533 |  | 596.3891
BMU 2 | 22.8571 | 40 | 124.9% |  | 200 | 428.0822 | 22.8571 | 124.9% | 28.0224 | 336.269 |  | 987.2083
BMU 3 | 8.5714 | 15 | 46.61% |  | 75 | 59.9315 | 8.5714 | 46.61% | 3.9231 | 47.0777 |  | 190.5806
[11 empty] | Total liabililty: | 1774.1781
1774.1781
Note on J13: March, Grace: Intermittent and Conventional Low Carbon has ALFE of 1

## WACM1 negative
CMP316 WACM1 - with negative tariffs
| Max Capacity (MW) | Fuel Type | Annual exporting (MWh) | Child Station Chargeable Capacity (MW) (average of three highest between Feb - Nov) | TEC (MW) | 60
BMU 1 | 50 | Wind | 135000 | 45 | Chargeable Capacity (PS) | 54
BMU 2 | 40 | CHP | 250000 | 36
BMU 3 | 15 | Battery | 35000 | 13.5
Wider Tariffs (£/kw) For illustrative purposes only
| Peak Security | YRS | YRNS | Adjustment
| -5 | -15 | -12 | -1
MTPSTEC (MW)
BMU 1 | 28.5714
BMU 2 | 22.8571
BMU 3 | 8.5714
Chargeable child station capacities are calculated and scaled by power station chargeable capacity to create chargeable MTPSTEC, chargeable MTPSTECPK and chargeable MTPSTECS
The trigger for this methodology is if cells B10 to E10 (output from Tariff model) are negative. Adjustment will usually be negative.
| Chargeable MTPSTEC (MW) | Chargeable MTPSTECPK (MW) | ALF (no change) |  | Peak charge (£k) | YRS charge (£k) | Adjustment (£k) | EALF (no change) | Chargeable MTPSECS (MW)*EALF | YRNS charge (£k) |  | Liability
BMU 1 | 25.7143 | 0 | 53.94% |  | 0 | -208.0479 | -25.7143 | 100% | 25.249 | -302.988 |  | -536.7502
BMU 2 | 20.5714 | 36 | 124.9% |  | -180 | -385.274 | -20.5714 | 124.9% | 25.2202 | -302.6421 |  | -888.4875
BMU 3 | 7.7143 | 13.5 | 46.61% |  | -67.5 | -53.9384 | -7.7143 | 46.61% | 3.5308 | -42.3699 |  | -171.5225
[11 empty] | Total | -1596.7603
Second example - mix of positive and negative tariffs
Wider Tariffs (£/kw) For illustrative purposes only
| Peak Security | YRS | YRNS | Adjustment
| -5 | 15 | 12 | -1
As the peak element & adjustment in this zone are negative, the peak liability calculations are done using child station charging capacities, power station chargeable capacity and chargeable MTPSTECPK. The adjustment liability is calculated using the chargeable MTPSTEC
| Chargeable MTPSTEC (MW) | Chargeable MTPSTECPK (MW) |  |  | Peak charge (£k) |  | Adjustment (£k)
BMU 1 | 25.7143 | 0 |  |  | 0 |  | -25.7143
BMU 2 | 20.5714 | 36 |  |  | -180 |  | -20.5714
BMU 3 | 7.7143 | 13.5 |  |  | -67.5 |  | -7.7143
As the YRS and YRNS elements are positive, they are calculated using TEC and MTPSTEC and MTPSTECS - no change in methdology from positive example
| MTPSTEC (MW) |  | ALF |  |  | YRS charge (£k) |  | EALF (no change) | MTPSECS (MW) | YRNS charge (£k) |  | Liability
BMU 1 | 28.5714 |  | 53.94% |  |  | 231.1644 |  | 100% | 28.0544 | 336.6533 |  | 542.1034
BMU 2 | 22.8571 |  | 124.9% |  |  | 428.0822 |  | 124.9% | 28.0224 | 336.269 |  | 563.7798
BMU 3 | 8.5714 |  | 46.61% |  |  | 59.9315 |  | 46.61% | 3.9231 | 47.0777 |  | 31.7949
[11 empty] | Total | 1137.6781
Note on J20: March, Grace: Intermittent and Conventional Low Carbon has ALFE of 1
Note on J42: March, Grace: Intermittent and Conventional Low Carbon has ALFE of 1

## Example of Chargeable Capacity
Illustration of calculation of Child Station Chargeable Capacities (MW)
| BMU1 |  |  | BMU2 |  |  | BMU3
Tech | Wind |  |  | CHP |  |  | Battery
Installed Capacity (MW) | 50 |  |  | 40 |  |  | 15
Settlement period | 2024-11-19 | 2024-12-13 | 2025-02-06 | 2024-11-29 | 2025-01-05 | 2025-02-20 | 2024-11-30 | 2025-01-05 | 2025-02-20
Highest Metered Volume (MW) | 45.2 | 45 | 44.8 | 34 | 37 | 37 | 15 | 13 | 12.5
Child station chargeable capacity (MW) | 45 |  |  | 36 |  |  | 13.5