## Contents
Introduction
The workbook contains all graphs and data from our 2024 Summer Outlook Report. The Summer Outlook Report can be downloaded from the National Grid ESO website.
Chart Contents
Chapter Section | Figure Title | Figure Number
Executive Summary | Figure 1: Weather corrected summer overnight and daytime minimum demand outturns for previous years and the summer 2024 forecast | Figure 1
Electricity demand | Figure 2: Probability that the minimum demand occurs overnight | Figure 2
| Figure 3: Daily minimum system demands (transmission system demand) for summer 2023 (outturn) against our summer 2024 minimum demand central forecast (all weather corrected) | Figure 3
| Figure 4: Daily peak system demands (transmission system demand) for summer 2023 (outturn) against our summer 2024 peak demand central forecast (all weather corrected) | Figure 4
| Figure 5: Daily minimum demands (transmission system demands) for our central scenario and the impact of weather variation | Figure 5
| Figure 6: Daily minimum demand (transmission system demand) scenario forecast for summer 2023 against our summer 2023 minimum outturn (actual outturn has not been weather corrected) | Figure 6
| Figure 7: Daily minimum demand (transmission system demand) scenario forecast for summer 2023 against our summer 2023 minimum outturn (weathger corrected) | Figure 7
| Figure 8: Day-By-Day generation and demand forecast for summer 2024 | Figure 8
Electricity supply | Figure 9: Day-by-day generation and minimum demand scenarios for summer 2024 | Figure 9
Europe and interconnected markets | Figure 10: Interconnectors expected to be operational in summer 2024 | Figure 10
| Figure 11: Summer 2024 electricity baseload forward prices | Figure 11
| Figure 12: Summer 2024 electricity peak forward prices | Figure 12
| Figure 13: Q2/Summer 2024 interconnector auction results | Figure 13
| Figure 14: Interconnector capacity available with planned outages | Figure 14
| Figure 15: Proportion of import and export for continental and Irish interconnectors in summer 2023 | Figure 15
| Figure 16: Day ahead baseload price spread for Great Britainvs France, Belgium and Netherlands (+ve indicates Great Britain was more expensive) | Figure 16
Balancing Costs | Figure 17: GB baseload forward prices for summer | Figure 17
Assumptions and further data | Breakdown rates | Breakdown rates
| Glossary | Glossary
| Legal Notice | Legal Notice

## Executive Summary
Executive Summary
Executive Summary | Figure 1: Weather corrected summer overnight and daytime minimum demand outturns for previous years and the summer 2024 forecast | Figure 1

## Figure 1
Figure 1: Weather corrected summer overnight and daytime minimum demand outturns for previous years and the summer 2024 forecast
Year | Summer minimum (GW) | Daytime minimum (GW) | High summer peak (GW)
2019 | 17.5 | 20.4 | 32.9
2020 | 16.2 | 17.6 | 31.5
2021 | 17.2 | 20.3 | 32.5
2022 | 16.5 | 19.1 | 30
2023 | 15.8 | 16.4 | 29.8
2024 | 16.2 | 17 | 29.2

## Electricity Demand
Electricity Demand
Electricity demand | Figure 2: Probability that the minimum demand occurs overnight | Figure 2
| Figure 3: Daily minimum system demands (transmission system demand) for summer 2023 (outturn) against our summer 2024 minimum demand central forecast (all weather corrected) | Figure 3
| Figure 4: Daily peak system demands (transmission system demand) for summer 2023 (outturn) against our summer 2024 peak demand central forecast (all weather corrected) | Figure 4
| Figure 5: Daily minimum demands (transmission system demands) for our central scenario and the impact of weather variation | Figure 5
| Figure 6: Daily minimum demand (transmission system demand) scenario forecast for summer 2023 against our summer 2023 minimum outturn (actual outturn has not been weather corrected) | Figure 6
| Figure 7: Daily minimum demand (transmission system demand) scenario forecast for summer 2023 against our summer 2023 minimum outturn (weathger corrected) | Figure 7

## Figure 2
Figure 2: Probability that the minimum demand occurs overnight
Date | Weekday | Weekend
01-Apr | 96.2 | 76.8
08-Apr | 96.7 | 71.2
15-Apr | 95.4 | 68.9
22-Apr | 93.2 | 63.7
29-Apr | 90.6 | 50.2
06-May | 80.3 | 56
13-May | 89.6 | 57
20-May | 91.7 | 57.4
27-May | 86.8 | 60.2
03-Jun | 95.3 | 67.5
10-Jun | 95.1 | 68.1
17-Jun | 94.8 | 68.4
24-Jun | 96 | 70.3
01-Jul | 97.6 | 72
08-Jul | 98.1 | 72.5
15-Jul | 98.1 | 74
22-Jul | 98.4 | 79
29-Jul | 99.2 | 83.8
05-Aug | 99.6 | 87.3
12-Aug | 99.8 | 91.6
19-Aug | 99.9 | 87
26-Aug | 97.7 | 80.7
02-Sep | 99.4 | 76.8
09-Sep | 99.8 | 87.5
16-Sep | 100 | 95
23-Sep | 100 | 98.1
30-Sep | 100 | 99.5
07-Oct | 100 | 99.9
14-Oct | 100 | 100
21-Oct | 100 | 98.7

## Figure 3
Figure 3: Daily minimum system demands (transmission system demand) for summer 2023 (outturn) against our summer 2024 minimum demand central forecast (all weather corrected)
Date | Week number (2024) | Forecast daily summer minimum 2024 (GW) | Daily summer minimum 2023 (GW) | Forecast daily summer minimum 2023 (GW) | High summer period
2024-04-15 | 16 |  | 20.317 | 19.516
2024-04-16 | 16 |  | 21.5 | 20.283
2024-04-17 | 16 | 21.212 | 21.014 | 19.965
2024-04-18 | 16 | 21.2 | 20.684 | 19.824
2024-04-19 | 16 | 21.138 | 20.646 | 19.835
2024-04-20 | 16 | 19.9 | 19.39 | 18.939
2024-04-21 | 16 | 18.812 | 18.971 | 17.652
2024-04-22 | 17 | 19.538 | 19.731 | 18.757
2024-04-23 | 17 | 20.334 | 20.141 | 19.756
2024-04-24 | 17 | 20.328 | 20.164 | 19.953
2024-04-25 | 17 | 20.394 | 20.385 | 20.006
2024-04-26 | 17 | 20.468 | 20.526 | 20.011
2024-04-27 | 17 | 19.459 | 19.615 | 18.992
2024-04-28 | 17 | 18.621 | 19.058 | 18.168
2024-04-29 | 18 | 19.527 | 19.172 | 18.507
2024-04-30 | 18 | 20.374 | 19.507 | 19.128
2024-05-01 | 18 | 20.271 | 20.115 | 19.79
2024-05-02 | 18 | 20.18 | 19.814 | 19.656
2024-05-03 | 18 | 20.095 | 20.422 | 19.635
2024-05-04 | 18 | 18.927 | 18.746 | 18.496
2024-05-05 | 18 | 18.002 | 17.998 | 17.528
2024-05-06 | 19 | 18.36 | 17.963 | 16.678
2024-05-07 | 19 | 18.851 | 18.544 | 19.238
2024-05-08 | 19 | 19.617 | 19.482 | 19.157
2024-05-09 | 19 | 19.536 | 19.227 | 19.074
2024-05-10 | 19 | 19.47 | 19.29 | 19.056
2024-05-11 | 19 | 18.396 | 18.059 | 17.998
2024-05-12 | 19 | 17.518 | 17.321 | 17.15
2024-05-13 | 20 | 18.486 | 17.884 | 18.091
2024-05-14 | 20 | 19.329 | 19.18 | 18.912
2024-05-15 | 20 | 19.26 | 20.088 | 18.781
2024-05-16 | 20 | 19.199 | 19.012 | 18.793
2024-05-17 | 20 | 19.174 | 19.38 | 18.547
2024-05-18 | 20 | 18.059 | 17.49 | 17.592
2024-05-19 | 20 | 17.161 | 16.835 | 16.694
2024-05-20 | 21 | 18.044 | 17.776 | 17.449
2024-05-21 | 21 | 18.894 | 18.925 | 18.213
2024-05-22 | 21 | 18.822 | 17.994 | 18.286
2024-05-23 | 21 | 18.751 | 18.562 | 18.213
2024-05-24 | 21 | 18.686 | 18.452 | 18.17
2024-05-25 | 21 | 16.979 | 16.724 | 17.27
2024-05-26 | 21 | 16.173 | 16.46 | 16.255
2024-05-27 | 22 | 16.526 | 16.585 | 16.449
2024-05-28 | 22 | 17.736 | 17.187 | 17.626
2024-05-29 | 22 | 18.485 | 18.252 | 17.951
2024-05-30 | 22 | 18.425 | 18.353 | 17.852
2024-05-31 | 22 | 18.379 | 18 | 17.786
2024-06-01 | 22 | 17.302 | 16.419 | 16.724
2024-06-02 | 22 | 16.453 | 16.295 | 15.919
2024-06-03 | 23 | 17.367 | 17.334 | 16.825 | 50 | High summer
2024-06-04 | 23 | 18.284 | 18.232 | 17.755 | 50 | High summer
2024-06-05 | 23 | 18.282 | 18.335 | 17.735 | 50 | High summer
2024-06-06 | 23 | 18.266 | 18.03 | 17.706 | 50 | High summer
2024-06-07 | 23 | 18.243 | 18.312 | 17.689 | 50 | High summer
2024-06-08 | 23 | 17.189 | 17.309 | 16.634 | 50 | High summer
2024-06-09 | 23 | 16.335 | 16.308 | 15.845 | 50 | High summer
2024-06-10 | 24 | 17.305 | 17.316 | 16.786 | 50 | High summer
2024-06-11 | 24 | 18.227 | 17.998 | 17.73 | 50 | High summer
2024-06-12 | 24 | 18.232 | 17.913 | 17.747 | 50 | High summer
2024-06-13 | 24 | 18.225 | 18.082 | 17.749 | 50 | High summer
2024-06-14 | 24 | 18.223 | 17.679 | 17.737 | 50 | High summer
2024-06-15 | 24 | 17.185 | 16.59 | 16.668 | 50 | High summer
2024-06-16 | 24 | 16.366 | 15.877 | 15.812 | 50 | High summer
2024-06-17 | 25 | 17.358 | 17.411 | 16.87 | 50 | High summer
2024-06-18 | 25 | 18.285 | 18.339 | 17.759 | 50 | High summer
2024-06-19 | 25 | 18.273 | 18.336 | 17.739 | 50 | High summer
2024-06-20 | 25 | 18.254 | 18.218 | 17.734 | 50 | High summer
2024-06-21 | 25 | 18.248 | 18.504 | 17.744 | 50 | High summer
2024-06-22 | 25 | 17.214 | 16.511 | 16.71 | 50 | High summer
2024-06-23 | 25 | 16.407 | 16.465 | 15.947 | 50 | High summer
2024-06-24 | 26 | 17.364 | 17.502 | 16.881 | 50 | High summer
2024-06-25 | 26 | 18.311 | 18.246 | 17.781 | 50 | High summer
2024-06-26 | 26 | 18.328 | 18.178 | 17.782 | 50 | High summer
2024-06-27 | 26 | 18.346 | 18.586 | 17.79 | 50 | High summer
2024-06-28 | 26 | 18.347 | 18.078 | 17.793 | 50 | High summer
2024-06-29 | 26 | 17.294 | 16.91 | 16.74 | 50 | High summer
2024-06-30 | 26 | 16.48 | 15.817 | 15.987 | 50 | High summer
2024-07-01 | 27 | 17.451 | 17.294 | 16.919 | 50 | High summer
2024-07-02 | 27 | 18.384 | 18.487 | 17.803 | 50 | High summer
2024-07-03 | 27 | 18.38 | 18.138 | 17.791 | 50 | High summer
2024-07-04 | 27 | 18.377 | 18.12 | 17.774 | 50 | High summer
2024-07-05 | 27 | 18.369 | 18.613 | 17.748 | 50 | High summer
2024-07-06 | 27 | 17.3 | 17.414 | 16.675 | 50 | High summer
2024-07-07 | 27 | 16.451 | 16.396 | 15.884 | 50 | High summer
2024-07-08 | 28 | 17.43 | 17.052 | 16.667 | 50 | High summer
2024-07-09 | 28 | 18.363 | 18.299 | 17.66 | 50 | High summer
2024-07-10 | 28 | 18.361 | 18.359 | 17.652 | 50 | High summer
2024-07-11 | 28 | 18.355 | 18.377 | 17.625 | 50 | High summer
2024-07-12 | 28 | 18.336 | 18.31 | 17.628 | 50 | High summer
2024-07-13 | 28 | 17.266 | 17.764 | 16.539 | 50 | High summer
2024-07-14 | 28 | 16.38 | 16.533 | 15.682 | 50 | High summer
2024-07-15 | 29 | 17.414 | 17.81 | 16.626 | 50 | High summer
2024-07-16 | 29 | 18.352 | 18.361 | 17.577 | 50 | High summer
2024-07-17 | 29 | 18.388 | 18.747 | 17.616 | 50 | High summer
2024-07-18 | 29 | 18.421 | 18.731 | 17.64 | 50 | High summer
2024-07-19 | 29 | 18.434 | 18.665 | 17.633 | 50 | High summer
2024-07-20 | 29 | 17.326 | 17.158 | 16.532 | 50 | High summer
2024-07-21 | 29 | 16.469 | 16.877 | 15.683 | 50 | High summer
2024-07-22 | 30 | 17.406 | 17.691 | 16.681 | 50 | High summer
2024-07-23 | 30 | 18.345 | 18.264 | 17.58 | 50 | High summer
2024-07-24 | 30 | 18.358 | 18.048 | 17.569 | 50 | High summer
2024-07-25 | 30 | 18.344 | 18.825 | 17.555 | 50 | High summer
2024-07-26 | 30 | 18.331 | 18.167 | 17.526 | 50 | High summer
2024-07-27 | 30 | 17.24 | 16.976 | 16.469 | 50 | High summer
2024-07-28 | 30 | 16.383 | 16.327 | 15.607 | 50 | High summer
2024-07-29 | 31 | 17.315 | 17.067 | 16.59 | 50 | High summer
2024-07-30 | 31 | 18.222 | 18.062 | 17.503 | 50 | High summer
2024-07-31 | 31 | 18.225 | 18.212 | 17.519 | 50 | High summer
2024-08-01 | 31 | 18.231 | 18.503 | 17.528 | 50 | High summer
2024-08-02 | 31 | 18.243 | 18.071 | 17.514 | 50 | High summer
2024-08-03 | 31 | 17.187 | 17.172 | 16.45 | 50 | High summer
2024-08-04 | 31 | 16.279 | 16.178 | 15.655 | 50 | High summer
2024-08-05 | 32 | 17.29 | 17.183 | 16.657 | 50 | High summer
2024-08-06 | 32 | 18.221 | 17.914 | 17.566 | 50 | High summer
2024-08-07 | 32 | 18.232 | 18.191 | 17.562 | 50 | High summer
2024-08-08 | 32 | 18.226 | 18.372 | 17.566 | 50 | High summer
2024-08-09 | 32 | 18.247 | 18.178 | 17.533 | 50 | High summer
2024-08-10 | 32 | 17.226 | 17.353 | 16.565 | 50 | High summer
2024-08-11 | 32 | 16.338 | 16.582 | 15.752 | 50 | High summer
2024-08-12 | 33 | 17.347 | 17.443 | 16.746 | 50 | High summer
2024-08-13 | 33 | 18.271 | 18.109 | 17.631 | 50 | High summer
2024-08-14 | 33 | 18.271 | 18.459 | 17.639 | 50 | High summer
2024-08-15 | 33 | 18.27 | 18.412 | 17.636 | 50 | High summer
2024-08-16 | 33 | 18.272 | 18.464 | 17.667 | 50 | High summer
2024-08-17 | 33 | 17.259 | 17.763 | 16.645 | 50 | High summer
2024-08-18 | 33 | 16.466 | 16.24 | 15.851 | 50 | High summer
2024-08-19 | 34 | 17.35 | 17.618 | 16.849 | 50 | High summer
2024-08-20 | 34 | 18.369 | 18.052 | 17.754 | 50 | High summer
2024-08-21 | 34 | 18.386 | 18.441 | 17.755 | 50 | High summer
2024-08-22 | 34 | 18.383 | 18.384 | 17.736 | 50 | High summer
2024-08-23 | 34 | 18.206 | 18.243 | 17.687 | 50 | High summer
2024-08-24 | 34 | 17.165 | 17.062 | 16.652 | 50 | High summer
2024-08-25 | 34 | 16.305 | 16.238 | 15.9 | 50 | High summer
2024-08-26 | 35 | 16.476 | 16.406 | 15.9 | 50 | High summer
2024-08-27 | 35 | 17.203 | 17.083 | 16.883 | 50 | High summer
2024-08-28 | 35 | 18.318 | 17.92 | 17.592 | 50 | High summer
2024-08-29 | 35 | 18.332 | 18.298 | 17.591 | 50 | High summer
2024-08-30 | 35 | 18.332 | 18.067 | 17.573 | 50 | High summer
2024-08-31 | 35 | 17.291 | 17.27 | 16.524 | 50 | High summer
2024-09-01 | 35 | 16.489 | 16.544 | 15.847 | 50 | High summer
2024-09-02 | 36 | 17.456 | 17.465 | 16.785 | 50
2024-09-03 | 36 | 18.39 | 18.833 | 17.625
2024-09-04 | 36 | 18.388 | 19.103 | 17.605
2024-09-05 | 36 | 18.389 | 18.45 | 17.579
2024-09-06 | 36 | 18.394 | 18.43 | 17.621
2024-09-07 | 36 | 17.355 | 17.513 | 16.564
2024-09-08 | 36 | 16.527 | 16.867 | 15.777
2024-09-09 | 37 | 17.409 | 17.497 | 16.696
2024-09-10 | 37 | 18.345 | 18.712 | 17.506
2024-09-11 | 37 | 18.34 | 18.46 | 17.506
2024-09-12 | 37 | 18.339 | 18.217 | 17.511
2024-09-13 | 37 | 18.368 | 18.798 | 17.599
2024-09-14 | 37 | 17.334 | 17.705 | 16.599
2024-09-15 | 37 | 16.506 | 16.808 | 15.852
2024-09-16 | 38 | 17.456 | 18.105 | 16.749
2024-09-17 | 38 | 18.394 | 19.017 | 17.693
2024-09-18 | 38 | 18.406 | 19.345 | 17.695
2024-09-19 | 38 | 18.402 | 19.037 | 17.71
2024-09-20 | 38 | 18.378 | 18.674 | 17.448
2024-09-21 | 38 | 17.32 | 17.444 | 16.692
2024-09-22 | 38 | 16.5 | 16.763 | 15.961
2024-09-23 | 39 | 17.451 | 18.017 | 16.922
2024-09-24 | 39 | 18.352 | 19.765 | 17.805
2024-09-25 | 39 | 18.374 | 19.15 | 17.843
2024-09-26 | 39 | 18.39 | 18.738 | 17.88
2024-09-27 | 39 | 18.465 | 18.833 | 17.958
2024-09-28 | 39 | 17.419 | 17.602 | 16.889
2024-09-29 | 39 | 16.594 | 16.858 | 16.135
2024-09-30 | 40 | 17.533 | 17.572 | 17.011
2024-10-01 | 40 | 18.486 | 18.842 | 18.06
2024-10-02 | 40 | 18.546 | 18.948 | 18.154
2024-10-03 | 40 | 18.646 | 18.781 | 18.204
2024-10-04 | 40 | 18.73 | 18.623 | 18.273
2024-10-05 | 40 | 17.752 | 17.76 | 17.323
2024-10-06 | 40 | 16.962 | 17.217 | 16.596
2024-10-07 | 41 | 17.868 | 17.167 | 17.527
2024-10-08 | 41 | 18.831 | 18.605 | 18.415
2024-10-09 | 41 | 18.813 | 17.987 | 18.449
2024-10-10 | 41 | 18.831 | 19.148 | 18.52
2024-10-11 | 41 | 18.87 | 19.272 | 18.594
2024-10-12 | 41 | 17.878 | 17.674 | 16.662
2024-10-13 | 41 | 17.131 | 17.197 | 16.944
2024-10-14 | 42 | 18.156 | 17.476 | 17.954
2024-10-15 | 42 | 19.175 | 19.222 | 18.93
2024-10-16 | 42 | 19.257 | 19.915 | 19.003
2024-10-17 | 42 | 19.349 | 20.762 | 19.092
2024-10-18 | 42 | 19.436 | 20.774 | 19.092
2024-10-19 | 42 | 18.478 | 19.924 | 18.045
2024-10-20 | 42 | 17.684 | 17.83 | 17.266
2024-10-21 | 43 | 18.647 | 18.516 | 18.199
2024-10-22 | 43 | 19.567 | 19.843 | 19.108
2024-10-23 | 43 | 19.579 | 19.943 | 19.083
2024-10-24 | 43 | 19.604 | 19.843 | 19.108
2024-10-25 | 43 | 19.576 | 19.943 | 19.083
2024-10-26 | 43 | 18.684 | 19.943 | 19.08
2024-10-27 | 43 | 17.4 | 19.943 | 19.117
2024-10-28 | 43 | 18 |  | 18.83
2024-10-29 | 43 | 19.1 |  | 18.858

## Figure 4
Figure 4: Daily peak system demands (transmission system demand) for summer 2023 (outturn) against our summer 2024 peak demand central forecast (all weather corrected)
Date | Week Number (2023) | Forecast peak demands 2024 | Daily summer peak 2023 | Forecast peak demand 2023 | High summer period
2024-04-17 | 16 | 32.969 | 32.1 | 30.2
2024-04-18 | 16 | 32.583 | 32 | 30.4
2024-04-19 | 16 | 31.064 | 31.7 | 30.1
2024-04-20 | 16 | 29.041 | 29.1 | 26.8
2024-04-21 | 16 | 29.407 | 30.9 | 26.7
2024-04-22 | 16 | 31.916 | 34 | 30.2
2024-04-23 | 16 | 32.023 | 32.4 | 30
2024-04-24 | 17 | 31.639 | 32.8 | 30.2
2024-04-25 | 17 | 31.514 | 33.9 | 30.2
2024-04-26 | 17 | 30.073 | 30.9 | 29.5
2024-04-27 | 17 | 27.779 | 27.7 | 26.3
2024-04-28 | 17 | 28.477 | 27.4 | 25.4
2024-04-29 | 17 | 31.432 | 28.6 | 26.7
2024-04-30 | 17 | 31.401 | 30.8 | 30.1
2024-05-01 | 18 | 31.326 | 30.7 | 29.8
2024-05-02 | 18 | 31.138 | 31.6 | 29.9
2024-05-03 | 18 | 29.399 | 30.5 | 28.9
2024-05-04 | 18 | 27.183 | 27.7 | 25.3
2024-05-05 | 18 | 26.978 | 26.4 | 25.9
2024-05-06 | 18 | 28.427 | 28.1 | 27.1
2024-05-07 | 18 | 30.455 | 30.2 | 29.6
2024-05-08 | 19 | 30.502 | 29.7 | 29.4
2024-05-09 | 19 | 30.374 | 29.4 | 29.2
2024-05-10 | 19 | 28.738 | 28.5 | 28.1
2024-05-11 | 19 | 26.134 | 26.2 | 25.2
2024-05-12 | 19 | 26.656 | 26.6 | 25.5
2024-05-13 | 19 | 30.095 | 29.3 | 28.9
2024-05-14 | 19 | 29.672 | 29.8 | 29.5
2024-05-15 | 20 | 29.628 | 28.8 | 29.1
2024-05-16 | 20 | 29.59 | 29.4 | 28.9
2024-05-17 | 20 | 28.042 | 28.5 | 27.8
2024-05-18 | 20 | 25.502 | 25.3 | 25
2024-05-19 | 20 | 26.411 | 25.4 | 25.7
2024-05-20 | 20 | 29.605 | 28.1 | 28.5
2024-05-21 | 20 | 29.205 | 28.3 | 28.2
2024-05-22 | 21 | 29.07 | 28.5 | 28.3
2024-05-23 | 21 | 28.966 | 28.4 | 27.8
2024-05-24 | 21 | 27.354 | 27.2 | 27
2024-05-25 | 21 | 24.18 | 24.6 | 22.7
2024-05-26 | 21 | 23.907 | 23.9 | 22.6
2024-05-27 | 21 | 25.849 | 25.5 | 23.8
2024-05-28 | 21 | 27.568 | 27.8 | 27.8
2024-05-29 | 22 | 28.411 | 27.8 | 27.6
2024-05-30 | 22 | 28.325 | 27.6 | 27.9
2024-05-31 | 22 | 26.552 | 25.9 | 25.4
2024-06-01 | 22 | 24.547 | 24.2 | 23.3
2024-06-02 | 22 | 25.824 | 25.2 | 23.8
2024-06-03 | 22 | 28.2 | 27.5 | 27.4
2024-06-04 | 22 | 28.057 | 28 | 27
2024-06-05 | 23 | 28.007 | 28.1 | 27.1 | 50 | High summer
2024-06-06 | 23 | 27.968 | 27.6 | 27.3 | 50 | High summer
2024-06-07 | 23 | 26.459 | 27 | 26.3 | 50 | High summer
2024-06-08 | 23 | 24.263 | 25 | 23.2 | 50 | High summer
2024-06-09 | 23 | 25.114 | 26.2 | 23.8 | 50 | High summer
2024-06-10 | 23 | 27.692 | 28.7 | 27 | 50 | High summer
2024-06-11 | 23 | 27.651 | 28.9 | 27 | 50 | High summer
2024-06-12 | 24 | 27.649 | 28.8 | 26.8 | 50 | High summer
2024-06-13 | 24 | 27.626 | 28.6 | 26.6 | 50 | High summer
2024-06-14 | 24 | 26.787 | 26.7 | 25.7 | 50 | High summer
2024-06-15 | 24 | 24.077 | 24.8 | 23 | 50 | High summer
2024-06-16 | 24 | 24.896 | 26 | 23.6 | 50 | High summer
2024-06-17 | 24 | 27.728 | 28.3 | 27.4 | 50 | High summer
2024-06-18 | 24 | 27.852 | 28.7 | 27 | 50 | High summer
2024-06-19 | 25 | 27.87 | 28.5 | 26.8 | 50 | High summer
2024-06-20 | 25 | 27.885 | 29.2 | 26.8 | 50 | High summer
2024-06-21 | 25 | 26.634 | 27.4 | 25.8 | 50 | High summer
2024-06-22 | 25 | 24.463 | 25.4 | 23.4 | 50 | High summer
2024-06-23 | 25 | 24.795 | 26.7 | 23.7 | 50 | High summer
2024-06-24 | 25 | 27.598 | 27.7 | 27 | 50 | High summer
2024-06-25 | 25 | 27.681 | 28.8 | 27.6 | 50 | High summer
2024-06-26 | 26 | 27.717 | 28.4 | 27.6 | 50 | High summer
2024-06-27 | 26 | 27.738 | 27.8 | 27.4 | 50 | High summer
2024-06-28 | 26 | 26.539 | 27.3 | 26.1 | 50 | High summer
2024-06-29 | 26 | 24.471 | 24 | 23.6 | 50 | High summer
2024-06-30 | 26 | 25.277 | 24.9 | 23.5 | 50 | High summer
2024-07-01 | 26 | 28.641 | 28.4 | 27.6 | 50 | High summer
2024-07-02 | 26 | 27.959 | 28.6 | 27.1 | 50 | High summer
2024-07-03 | 27 | 27.982 | 28.3 | 26.4 | 50 | High summer
2024-07-04 | 27 | 28.011 | 28.6 | 26.1 | 50 | High summer
2024-07-05 | 27 | 26.571 | 28.1 | 25.9 | 50 | High summer
2024-07-06 | 27 | 24.47 | 26.3 | 22.8 | 50 | High summer
2024-07-07 | 27 | 25.177 | 26 | 23.1 | 50 | High summer
2024-07-08 | 27 | 27.998 | 28.8 | 26.9 | 50 | High summer
2024-07-09 | 27 | 28.105 | 28.1 | 26.5 | 50 | High summer
2024-07-10 | 28 | 28.104 | 28 | 26.5 | 50 | High summer
2024-07-11 | 28 | 28.105 | 28.4 | 26.3 | 50 | High summer
2024-07-12 | 28 | 26.919 | 28.9 | 25.3 | 50 | High summer
2024-07-13 | 28 | 24.412 | 25.1 | 22.5 | 50 | High summer
2024-07-14 | 28 | 25.421 | 26.1 | 22.9 | 50 | High summer
2024-07-15 | 28 | 27.638 | 29 | 26.6 | 50 | High summer
2024-07-16 | 28 | 27.476 | 28.5 | 26.6 | 50 | High summer
2024-07-17 | 29 | 27.473 | 29.1 | 26.6 | 50 | High summer
2024-07-18 | 29 | 27.461 | 28.4 | 26.4 | 50 | High summer
2024-07-19 | 29 | 26.26 | 27.6 | 25.2 | 50 | High summer
2024-07-20 | 29 | 24.062 | 26.1 | 22.4 | 50 | High summer
2024-07-21 | 29 | 24.736 | 26.6 | 22.8 | 50 | High summer
2024-07-22 | 29 | 27.908 | 28.8 | 27.1 | 50 | High summer
2024-07-23 | 29 | 27.678 | 28.2 | 27.1 | 50 | High summer
2024-07-24 | 30 | 27.678 | 29.4 | 27.1 | 50 | High summer
2024-07-25 | 30 | 27.682 | 29.1 | 26.8 | 50 | High summer
2024-07-26 | 30 | 26.494 | 27.2 | 25.1 | 50 | High summer
2024-07-27 | 30 | 24.122 | 24.8 | 22.5 | 50 | High summer
2024-07-28 | 30 | 24.837 | 26.2 | 22.7 | 50 | High summer
2024-07-29 | 30 | 27.626 | 29.2 | 26.9 | 50 | High summer
2024-07-30 | 30 | 27.636 | 28 | 27.6 | 50 | High summer
2024-07-31 | 31 | 27.655 | 29.3 | 27.6 | 50 | High summer
2024-08-01 | 31 | 27.685 | 28.6 | 27.4 | 50 | High summer
2024-08-02 | 31 | 26.373 | 26.6 | 25.2 | 50 | High summer
2024-08-03 | 31 | 24.286 | 25.5 | 22.7 | 50 | High summer
2024-08-04 | 31 | 25.199 | 26.3 | 23.1 | 50 | High summer
2024-08-05 | 31 | 27.869 | 28.1 | 26.4 | 50 | High summer
2024-08-06 | 31 | 27.947 | 28.8 | 27 | 50 | High summer
2024-08-07 | 32 | 27.979 | 29.1 | 27.1 | 50 | High summer
2024-08-08 | 32 | 28.046 | 28.7 | 26.9 | 50 | High summer
2024-08-09 | 32 | 26.621 | 27.6 | 25.1 | 50 | High summer
2024-08-10 | 32 | 24.678 | 25.5 | 23 | 50 | High summer
2024-08-11 | 32 | 25.348 | 26.1 | 23.4 | 50 | High summer
2024-08-12 | 32 | 28.105 | 28.3 | 26.9 | 50 | High summer
2024-08-13 | 32 | 27.712 | 28.6 | 27 | 50 | High summer
2024-08-14 | 33 | 27.763 | 29.3 | 27 | 50 | High summer
2024-08-15 | 33 | 27.84 | 29.8 | 27 | 50 | High summer
2024-08-16 | 33 | 26.64 | 29.2 | 25.7 | 50 | High summer
2024-08-17 | 33 | 24.984 | 25.5 | 23.3 | 50 | High summer
2024-08-18 | 33 | 25.399 | 25.9 | 24.3 | 50 | High summer
2024-08-19 | 33 | 28.317 | 29.3 | 27.8 | 50 | High summer
2024-08-20 | 33 | 28.234 | 28.9 | 28 | 50 | High summer
2024-08-21 | 34 | 28.317 | 28.8 | 28 | 50 | High summer
2024-08-22 | 34 | 28.407 | 28.9 | 27.9 | 50 | High summer
2024-08-23 | 34 | 27.362 | 26.9 | 26.5 | 50 | High summer
2024-08-24 | 34 | 24.576 | 25.2 | 23.8 | 50 | High summer
2024-08-25 | 34 | 24.753 | 25.3 | 23.3 | 50 | High summer
2024-08-26 | 34 | 26.359 | 26.6 | 25.3 | 50 | High summer
2024-08-27 | 34 | 29.077 | 29.2 | 28.2 | 50 | High summer
2024-08-28 | 35 | 29.096 | 29 | 28.3 | 50 | High summer
2024-08-29 | 35 | 29.184 | 29.6 | 28.2 | 50 | High summer
2024-08-30 | 35 | 28.154 | 27.9 | 27 | 50 | High summer
2024-08-31 | 35 | 26.188 | 25.7 | 24.8 | 50 | High summer
2024-09-01 | 35 | 27.189 | 27.1 | 25.5 | 50 | High summer
2024-09-02 | 35 | 30.06 | 30.8 | 28.9 | 50 | High summer
2024-09-03 | 35 | 30.145 | 31.7 | 28.7 | 50 | High summer
2024-09-04 | 36 | 30.251 | 31.6 | 28.8
2024-09-05 | 36 | 30.362 | 31.7 | 28.8
2024-09-06 | 36 | 29.139 | 29.6 | 27.5
2024-09-07 | 36 | 27.128 | 27.9 | 25.4
2024-09-08 | 36 | 27.755 | 28.6 | 26.2
2024-09-09 | 36 | 30.37 | 31.1 | 29.1
2024-09-10 | 36 | 30.753 | 31 | 29.5
2024-09-11 | 37 | 30.875 | 31.3 | 29.6
2024-09-12 | 37 | 31.007 | 30.5 | 29.8
2024-09-13 | 37 | 29.771 | 30 | 28.5
2024-09-14 | 37 | 27.759 | 28 | 26.3
2024-09-15 | 37 | 28.385 | 29.2 | 27
2024-09-16 | 37 | 31.433 | 31.6 | 30.4
2024-09-17 | 37 | 31.541 | 31.9 | 30.3
2024-09-18 | 38 | 31.654 | 32.3 | 30.4
2024-09-19 | 38 | 31.752 | 32.1 | 30.5
2024-09-20 | 38 | 30.521 | 30.7 | 29.2
2024-09-21 | 38 | 28.523 | 28.5 | 27.2
2024-09-22 | 38 | 29.208 | 28.7 | 27.9
2024-09-23 | 38 | 32.03 | 32.4 | 31.2
2024-09-24 | 38 | 32.141 | 32.2 | 31.4
2024-09-25 | 39 | 32.256 | 33 | 31.5
2024-09-26 | 39 | 32.37 | 32.6 | 31.6
2024-09-27 | 39 | 31.136 | 31.1 | 30.3
2024-09-28 | 39 | 28.98 | 29 | 28.1
2024-09-29 | 39 | 29.949 | 29.7 | 29
2024-09-30 | 39 | 32.834 | 32.6 | 32.2
2024-10-01 | 39 | 32.948 | 32.5 | 32.4
2024-10-02 | 40 | 33.079 | 33.1 | 32.6
2024-10-03 | 40 | 33.221 | 33.4 | 32.8
2024-10-04 | 40 | 32 | 32.2 | 31.5
2024-10-05 | 40 | 29.994 | 28.6 | 29.4
2024-10-06 | 40 | 30.761 | 29.2 | 30.1
2024-10-07 | 40 | 33.631 | 32.7 | 33.2
2024-10-08 | 40 | 33.736 | 32.8 | 33.1
2024-10-09 | 41 | 33.852 | 33.8 | 33.2
2024-10-10 | 41 | 33.952 | 33.6 | 33.4
2024-10-11 | 41 | 32.675 | 33.8 | 32.2
2024-10-12 | 41 | 30.577 | 30.6 | 30.1
2024-10-13 | 41 | 31.391 | 32.1 | 31
2024-10-14 | 41 | 34.296 | 36.3 | 34.1
2024-10-15 | 41 | 34.216 | 35.9 | 34.2
2024-10-16 | 42 | 34.349 | 36.4 | 34.4
2024-10-17 | 42 | 34.482 | 34.9 | 34.6
2024-10-18 | 42 | 33.275 | 35 | 33.4
2024-10-19 | 42 | 31.307 | 32 | 31.3
2024-10-20 | 42 | 32.291 | 31.5 | 31.8
2024-10-21 | 42 | 35.004 | 36.2 | 35
2024-10-22 | 42 | 35.144 | 36.3 | 35.1
2024-10-23 | 43 | 35.289 | 36.4 | 35.2
2024-10-24 | 43 | 35.424 | 35.6 | 35.3
2024-10-25 | 43 | 34.175 | 36 | 34
2024-10-26 | 43 | 31.587 | 34.4 | 31.2
2024-10-27 | 43 | 33 | 32.5 | 29
2024-10-28 | 43 | 36.7 | 34.4
2024-10-29 | 43 | 35.9 | 32.5

## Figure 5
Figure 5: Daily minimum demands (transmission system demands) for our central scenario and the impact of weather variation
Date | Lower Demand | Central Demand | Upper Demand | Lower Bound | Weather variability uncertainty
2024-04-17 | 19.6159 | 21.3306 | 22.8629 | 1.7147 | 1.5323
2024-04-18 | 19.5519 | 21.2161 | 22.7323 | 1.6641 | 1.5162
2024-04-19 | 19.3315 | 21.0615 | 22.5718 | 1.73 | 1.5103
2024-04-20 | 16.8065 | 19.4545 | 21.3749 | 2.6481 | 1.9203
2024-04-21 | 16.972 | 18.8563 | 20.5648 | 1.8843 | 1.7085
2024-04-22 | 18.423 | 19.9795 | 21.5093 | 1.5566 | 1.5298
2024-04-23 | 19.2724 | 20.793 | 22.2829 | 1.5206 | 1.4899
2024-04-24 | 19.2494 | 20.7307 | 22.1933 | 1.4813 | 1.4626
2024-04-25 | 19.2034 | 20.6695 | 22.0855 | 1.4661 | 1.4161
2024-04-26 | 18.8672 | 20.4903 | 21.9139 | 1.6231 | 1.4236
2024-04-27 | 15.8832 | 18.7983 | 20.6018 | 2.9151 | 1.8035
2024-04-28 | 16.1525 | 18.2614 | 19.857 | 2.1089 | 1.5955
2024-04-29 | 17.9634 | 19.4642 | 20.8148 | 1.5008 | 1.3506
2024-04-30 | 18.6846 | 20.2751 | 21.6665 | 1.5906 | 1.3914
2024-05-01 | 18.6483 | 20.2142 | 21.64 | 1.5658 | 1.4259
2024-05-02 | 18.5799 | 20.1544 | 21.5698 | 1.5745 | 1.4154
2024-05-03 | 18.2306 | 19.9747 | 21.5114 | 1.7441 | 1.5367
2024-05-04 | 14.6611 | 17.9741 | 20.1972 | 3.313 | 2.2231
2024-05-05 | 14.754 | 17.5277 | 19.3933 | 2.7736 | 1.8657
2024-05-06 | 14.902 | 17.7899 | 19.6499 | 2.8879 | 1.86
2024-05-07 | 17.4993 | 19.0287 | 20.5389 | 1.5295 | 1.5102
2024-05-08 | 18.2765 | 19.7838 | 21.2825 | 1.5073 | 1.4987
2024-05-09 | 18.2525 | 19.7125 | 21.2258 | 1.46 | 1.5133
2024-05-10 | 17.8028 | 19.5025 | 21.1122 | 1.6997 | 1.6097
2024-05-11 | 14.7074 | 17.7493 | 19.6745 | 3.0419 | 1.9252
2024-05-12 | 15.2574 | 17.3438 | 18.9673 | 2.0864 | 1.6235
2024-05-13 | 17.2274 | 18.6205 | 20.0079 | 1.393 | 1.3874
2024-05-14 | 18.0427 | 19.4118 | 20.7724 | 1.3691 | 1.3607
2024-05-15 | 17.9689 | 19.3699 | 20.6199 | 1.4009 | 1.25
2024-05-16 | 17.8855 | 19.2943 | 20.5102 | 1.4089 | 1.2159
2024-05-17 | 17.5847 | 19.1005 | 20.2878 | 1.5158 | 1.1873
2024-05-18 | 14.5151 | 17.334 | 18.8973 | 2.819 | 1.5632
2024-05-19 | 14.997 | 16.8823 | 18.1689 | 1.8853 | 1.2866
2024-05-20 | 16.722 | 18.17 | 19.1932 | 1.448 | 1.0232
2024-05-21 | 17.552 | 19.0157 | 20.0189 | 1.4637 | 1.0033
2024-05-22 | 17.5108 | 18.9535 | 19.917 | 1.4427 | 0.96352
2024-05-23 | 17.4761 | 18.8966 | 19.847 | 1.4205 | 0.95036
2024-05-24 | 17.1326 | 18.7302 | 19.7184 | 1.5976 | 0.98818
2024-05-25 | 13.9094 | 16.4899 | 17.807 | 2.5806 | 1.317
2024-05-26 | 13.5066 | 15.8083 | 16.9927 | 2.3017 | 1.1844
2024-05-27 | 14.1689 | 16.2398 | 17.3576 | 2.0709 | 1.1178
2024-05-28 | 16.4543 | 17.8674 | 18.6949 | 1.4132 | 0.8275
2024-05-29 | 17.2411 | 18.6524 | 19.4769 | 1.4113 | 0.82457
2024-05-30 | 17.2412 | 18.626 | 19.4359 | 1.3848 | 0.80988
2024-05-31 | 17.0777 | 18.5445 | 19.3905 | 1.4668 | 0.846
2024-06-01 | 14.4604 | 16.9585 | 18.1807 | 2.4981 | 1.2222
2024-06-02 | 14.6904 | 16.4637 | 17.4481 | 1.7734 | 0.98435
2024-06-03 | 16.2824 | 17.6327 | 18.4366 | 1.3503 | 0.80385
2024-06-04 | 17.2312 | 18.5529 | 19.3631 | 1.3216 | 0.81025
2024-06-05 | 17.2466 | 18.5405 | 19.3352 | 1.2939 | 0.79472
2024-06-06 | 17.1916 | 18.5102 | 19.3068 | 1.3185 | 0.7966
2024-06-07 | 16.9329 | 18.4258 | 19.2655 | 1.4928 | 0.83977
2024-06-08 | 14.5005 | 16.9706 | 18.0921 | 2.4701 | 1.1215
2024-06-09 | 14.6579 | 16.3905 | 17.32 | 1.7326 | 0.92942
2024-06-10 | 16.1899 | 17.5176 | 18.3065 | 1.3277 | 0.78893
2024-06-11 | 17.0344 | 18.3932 | 19.2148 | 1.3588 | 0.82154
2024-06-12 | 16.9393 | 18.3683 | 19.206 | 1.429 | 0.83771
2024-06-13 | 16.9055 | 18.3321 | 19.1923 | 1.4266 | 0.86018
2024-06-14 | 16.7224 | 18.2557 | 19.192 | 1.5332 | 0.93639
2024-06-15 | 14.0053 | 16.7943 | 18.0078 | 2.7891 | 1.2134
2024-06-16 | 14.2312 | 16.2252 | 17.2729 | 1.994 | 1.0476
2024-06-17 | 15.9234 | 17.3864 | 18.2572 | 1.463 | 0.87084
2024-06-18 | 16.7535 | 18.2869 | 19.1525 | 1.5334 | 0.86557
2024-06-19 | 16.7741 | 18.2914 | 19.1363 | 1.5172 | 0.84489
2024-06-20 | 16.8192 | 18.2872 | 19.135 | 1.468 | 0.84777
2024-06-21 | 16.6207 | 18.2126 | 19.1188 | 1.5919 | 0.90617
2024-06-22 | 14.0283 | 16.6857 | 17.9178 | 2.6574 | 1.2321
2024-06-23 | 14.2774 | 16.2087 | 17.2191 | 1.9312 | 1.0104
2024-06-24 | 15.9478 | 17.3469 | 18.2687 | 1.3991 | 0.92176
2024-06-25 | 16.8898 | 18.2706 | 19.209 | 1.3807 | 0.93848
2024-06-26 | 16.9563 | 18.2923 | 19.2366 | 1.3359 | 0.94433
2024-06-27 | 17.0056 | 18.3204 | 19.2592 | 1.3148 | 0.93883
2024-06-28 | 16.8849 | 18.3086 | 19.2727 | 1.4237 | 0.96418
2024-06-29 | 14.3212 | 16.9228 | 18.0664 | 2.6017 | 1.1436
2024-06-30 | 14.6485 | 16.3911 | 17.3878 | 1.7426 | 0.99667
2024-07-01 | 16.234 | 17.4591 | 18.4037 | 1.2251 | 0.9446
2024-07-02 | 17.1919 | 18.3703 | 19.3441 | 1.1783 | 0.97385
2024-07-03 | 17.2043 | 18.3792 | 19.3595 | 1.1749 | 0.98031
2024-07-04 | 17.1783 | 18.364 | 19.374 | 1.1857 | 1.01
2024-07-05 | 17.076 | 18.3731 | 19.381 | 1.2971 | 1.008
2024-07-06 | 14.7021 | 17.0544 | 18.1935 | 2.3523 | 1.1391
2024-07-07 | 14.9468 | 16.4606 | 17.4878 | 1.5138 | 1.0271
2024-07-08 | 16.2991 | 17.5234 | 18.4738 | 1.2243 | 0.95036
2024-07-09 | 17.2263 | 18.4435 | 19.3649 | 1.2172 | 0.92135
2024-07-10 | 17.1494 | 18.4235 | 19.3575 | 1.2741 | 0.93403
2024-07-11 | 17.1834 | 18.421 | 19.3556 | 1.2376 | 0.9346
2024-07-12 | 17.0569 | 18.3875 | 19.358 | 1.3306 | 0.97048
2024-07-13 | 14.7746 | 17.0172 | 18.1353 | 2.2426 | 1.1181
2024-07-14 | 14.8488 | 16.4493 | 17.4785 | 1.6005 | 1.0292
2024-07-15 | 16.2705 | 17.5192 | 18.4913 | 1.2487 | 0.97211
2024-07-16 | 17.1714 | 18.4269 | 19.4416 | 1.2556 | 1.0147
2024-07-17 | 17.1368 | 18.4274 | 19.4716 | 1.2906 | 1.0442
2024-07-18 | 17.1996 | 18.435 | 19.4987 | 1.2354 | 1.0637
2024-07-19 | 17.1327 | 18.4385 | 19.5209 | 1.3058 | 1.0823
2024-07-20 | 14.9261 | 17.0773 | 18.3211 | 2.1512 | 1.2438
2024-07-21 | 15.0022 | 16.4928 | 17.6671 | 1.4906 | 1.1743
2024-07-22 | 16.3054 | 17.5324 | 18.6373 | 1.2269 | 1.1049
2024-07-23 | 17.2493 | 18.4724 | 19.565 | 1.223 | 1.0927
2024-07-24 | 17.2906 | 18.4898 | 19.5798 | 1.1992 | 1.0899
2024-07-25 | 17.3201 | 18.5024 | 19.5624 | 1.1823 | 1.06
2024-07-26 | 17.2379 | 18.4948 | 19.5806 | 1.2569 | 1.0858
2024-07-27 | 15.2277 | 17.2493 | 18.4285 | 2.0216 | 1.1792
2024-07-28 | 15.0595 | 16.5621 | 17.6884 | 1.5026 | 1.1262
2024-07-29 | 16.4043 | 17.5841 | 18.6394 | 1.1798 | 1.0552
2024-07-30 | 17.3263 | 18.5026 | 19.5363 | 1.1763 | 1.0336
2024-07-31 | 17.315 | 18.5222 | 19.5339 | 1.2072 | 1.0116
2024-08-01 | 17.2816 | 18.5272 | 19.5198 | 1.2456 | 0.99263
2024-08-02 | 17.2356 | 18.5152 | 19.5113 | 1.2796 | 0.99615
2024-08-03 | 15.4695 | 17.303 | 18.3698 | 1.8335 | 1.0668
2024-08-04 | 15.0734 | 16.5846 | 17.6223 | 1.5111 | 1.0378
2024-08-05 | 16.171 | 17.552 | 18.5365 | 1.381 | 0.98453
2024-08-06 | 17.1134 | 18.4775 | 19.4628 | 1.3641 | 0.98529
2024-08-07 | 17.1078 | 18.4643 | 19.4584 | 1.3565 | 0.99405
2024-08-08 | 17.0916 | 18.4675 | 19.4402 | 1.3759 | 0.97265
2024-08-09 | 17.0628 | 18.4653 | 19.4582 | 1.4024 | 0.99294
2024-08-10 | 15.6753 | 17.319 | 18.3489 | 1.6436 | 1.0299
2024-08-11 | 15.1767 | 16.6004 | 17.5874 | 1.4236 | 0.98709
2024-08-12 | 16.2011 | 17.5401 | 18.5557 | 1.3389 | 1.0156
2024-08-13 | 17.1075 | 18.4664 | 19.4731 | 1.3589 | 1.0068
2024-08-14 | 17.0732 | 18.4609 | 19.4794 | 1.3877 | 1.0185
2024-08-15 | 17.1081 | 18.4688 | 19.4847 | 1.3607 | 1.0159
2024-08-16 | 17.1312 | 18.4797 | 19.5164 | 1.3485 | 1.0367
2024-08-17 | 15.8851 | 17.3759 | 18.4428 | 1.4908 | 1.067
2024-08-18 | 15.3001 | 16.6549 | 17.6728 | 1.3548 | 1.0179
2024-08-19 | 16.2907 | 17.5864 | 18.5867 | 1.2957 | 1.0003
2024-08-20 | 17.2237 | 18.5274 | 19.5186 | 1.3037 | 0.99121
2024-08-21 | 17.1104 | 18.5266 | 19.5236 | 1.4162 | 0.99693
2024-08-22 | 17.1267 | 18.5462 | 19.5357 | 1.4196 | 0.98944
2024-08-23 | 17.1014 | 18.5253 | 19.5316 | 1.4239 | 1.0063
2024-08-24 | 15.6514 | 17.2298 | 18.3004 | 1.5784 | 1.0706
2024-08-25 | 14.9307 | 16.4445 | 17.4681 | 1.5138 | 1.0237
2024-08-26 | 15.1851 | 16.6181 | 17.6218 | 1.433 | 1.0036
2024-08-27 | 16.0946 | 17.4693 | 18.3795 | 1.3747 | 0.91021
2024-08-28 | 17.2404 | 18.5862 | 19.4845 | 1.3458 | 0.8983
2024-08-29 | 17.2558 | 18.5893 | 19.507 | 1.3335 | 0.91764
2024-08-30 | 17.1774 | 18.5794 | 19.4998 | 1.402 | 0.92037
2024-08-31 | 15.6237 | 17.3034 | 18.3505 | 1.6797 | 1.0471
2024-09-01 | 15.0733 | 16.6171 | 17.562 | 1.5438 | 0.94488
2024-09-02 | 16.2164 | 17.6005 | 18.5263 | 1.3841 | 0.92586
2024-09-03 | 17.0913 | 18.5213 | 19.4535 | 1.43 | 0.9322
2024-09-04 | 17.1167 | 18.5276 | 19.4515 | 1.4109 | 0.92387
2024-09-05 | 17.1069 | 18.5492 | 19.4718 | 1.4423 | 0.92257
2024-09-06 | 17.058 | 18.5243 | 19.4558 | 1.4662 | 0.93152
2024-09-07 | 15.2753 | 17.2227 | 18.2845 | 1.9474 | 1.0618
2024-09-08 | 14.7855 | 16.5887 | 17.578 | 1.8032 | 0.98928
2024-09-09 | 15.9227 | 17.5816 | 18.5425 | 1.6589 | 0.96095
2024-09-10 | 16.8637 | 18.5214 | 19.4991 | 1.6577 | 0.97772
2024-09-11 | 16.7936 | 18.5317 | 19.5217 | 1.7381 | 0.99003
2024-09-12 | 16.762 | 18.5345 | 19.5057 | 1.7725 | 0.97115
2024-09-13 | 16.7721 | 18.5375 | 19.5039 | 1.7653 | 0.96642
2024-09-14 | 15.3963 | 17.3972 | 18.4318 | 2.001 | 1.0346
2024-09-15 | 14.8399 | 16.7288 | 17.6635 | 1.8889 | 0.93479
2024-09-16 | 15.8097 | 17.6551 | 18.6163 | 1.8454 | 0.96123
2024-09-17 | 16.723 | 18.6036 | 19.558 | 1.8807 | 0.95441
2024-09-18 | 16.7658 | 18.6199 | 19.5749 | 1.8541 | 0.955
2024-09-19 | 16.8056 | 18.6454 | 19.5843 | 1.8399 | 0.93889
2024-09-20 | 16.914 | 18.6744 | 19.62 | 1.7603 | 0.94564
2024-09-21 | 15.8493 | 17.6038 | 18.5905 | 1.7545 | 0.98674
2024-09-22 | 15.1616 | 16.8427 | 17.797 | 1.6811 | 0.95427
2024-09-23 | 16.106 | 17.7496 | 18.7278 | 1.6437 | 0.97814
2024-09-24 | 17.016 | 18.6931 | 19.6715 | 1.6771 | 0.97846
2024-09-25 | 16.9253 | 18.6613 | 19.701 | 1.736 | 1.0397
2024-09-26 | 16.9878 | 18.6467 | 19.6994 | 1.6589 | 1.0527
2024-09-27 | 16.8903 | 18.6366 | 19.7407 | 1.7463 | 1.1041
2024-09-28 | 15.8445 | 17.5888 | 18.7197 | 1.7443 | 1.1309
2024-09-29 | 14.9677 | 16.8163 | 17.9776 | 1.8486 | 1.1613
2024-09-30 | 15.9253 | 17.7316 | 18.9459 | 1.8063 | 1.2142
2024-10-01 | 16.9113 | 18.6774 | 19.903 | 1.7661 | 1.2256
2024-10-02 | 16.8267 | 18.6879 | 19.9667 | 1.8612 | 1.2787
2024-10-03 | 16.8357 | 18.685 | 20.0113 | 1.8493 | 1.3263
2024-10-04 | 16.7928 | 18.7231 | 20.0797 | 1.9303 | 1.3566
2024-10-05 | 15.7801 | 17.7295 | 19.1464 | 1.9493 | 1.4169
2024-10-06 | 15.0266 | 17.0066 | 18.4497 | 1.9801 | 1.4431
2024-10-07 | 15.9804 | 17.9711 | 19.4559 | 1.9907 | 1.4848
2024-10-08 | 16.9632 | 19.0091 | 20.4799 | 2.0459 | 1.4708
2024-10-09 | 17.0172 | 19.0493 | 20.5364 | 2.032 | 1.4872
2024-10-10 | 17.1219 | 19.1392 | 20.6057 | 2.0173 | 1.4665
2024-10-11 | 17.1447 | 19.216 | 20.6902 | 2.0713 | 1.4742
2024-10-12 | 16.244 | 18.2225 | 19.703 | 1.9785 | 1.4806
2024-10-13 | 15.5482 | 17.5011 | 18.995 | 1.9529 | 1.4939
2024-10-14 | 16.4334 | 18.442 | 19.9471 | 2.0086 | 1.5051
2024-10-15 | 17.3303 | 19.3946 | 20.9224 | 2.0644 | 1.5278
2024-10-16 | 17.3549 | 19.4664 | 21.0005 | 2.1115 | 1.5341
2024-10-17 | 17.5415 | 19.4932 | 21.1086 | 1.9518 | 1.6154
2024-10-18 | 17.4873 | 19.5289 | 21.1135 | 2.0416 | 1.5846
2024-10-19 | 16.5225 | 18.5299 | 20.1276 | 2.0074 | 1.5977
2024-10-20 | 15.7536 | 17.7592 | 19.3817 | 2.0056 | 1.6224
2024-10-21 | 16.5878 | 18.7592 | 20.3464 | 2.1714 | 1.5871
2024-10-22 | 17.5301 | 19.6146 | 21.2194 | 2.0845 | 1.6048
2024-10-23 | 17.5463 | 19.6784 | 21.3254 | 2.132 | 1.647
2024-10-24 | 17.6082 | 19.7823 | 21.4138 | 2.1741 | 1.6315
2024-10-25 | 17.6317 | 19.8107 | 21.5197 | 2.179 | 1.709
2024-10-26 | 16.6649 | 18.9416 | 20.7486 | 2.2767 | 1.807
2024-10-27 | 16.9 | 19.1 | 21.3 | 2.2 | 2.2
2024-10-28 | 16.5 | 18.8 | 21 | 2.3 | 2.2

## Figure 6
Figure 6: Daily minimum demand (transmission system demand) scenario forecast for summer 2023 against our summer 2023 minimum outturn (actual outturn has not been weather corrected)
Date | Lower Demand | 2023 central forecast | Upper Demand | 2023 outturn (not weather corrected) | Lower Bound | Weather variability uncertainty
2023-04-17 | 18.7 | 19.516 | 22.3 | 21.1 | 0.816 | 2.784
2023-04-18 | 18.6 | 20.283 | 22.3 | 21.3 | 1.683 | 2.017
2023-04-19 | 18.3 | 19.965 | 21.9 | 20.3 | 1.665 | 1.935
2023-04-20 | 18.1 | 19.824 | 21.7 | 20.4 | 1.724 | 1.876
2023-04-21 | 18.1 | 19.835 | 21.7 | 20.5 | 1.735 | 1.865
2023-04-22 | 17.1 | 18.939 | 21 | 20.6 | 1.839 | 2.061
2023-04-23 | 15.9 | 17.652 | 19.5 | 20 | 1.752 | 1.848
2023-04-24 | 17 | 18.757 | 20.5 | 20.3 | 1.757 | 1.743
2023-04-25 | 18.1 | 19.756 | 21.4 | 22.5 | 1.656 | 1.644
2023-04-26 | 18.4 | 19.953 | 21.6 | 22.6 | 1.553 | 1.647
2023-04-27 | 18.4 | 20.006 | 21.5 | 21.8 | 1.606 | 1.494
2023-04-28 | 18.4 | 20.011 | 21.5 | 21.5 | 1.611 | 1.489
2023-04-29 | 16.5 | 18.992 | 20.8 | 20.5 | 2.492 | 1.808
2023-04-30 | 16.2 | 18.168 | 19.8 | 19.1 | 1.968 | 1.632
2023-05-01 | 16.6 | 18.507 | 20.2 | 19.1 | 1.907 | 1.693
2023-05-02 | 17.4 | 19.128 | 20.7 | 19.9 | 1.728 | 1.572
2023-05-03 | 18 | 19.79 | 21.3 | 20 | 1.79 | 1.51
2023-05-04 | 17.9 | 19.656 | 21.3 | 18.8 | 1.756 | 1.644
2023-05-05 | 17.8 | 19.635 | 21.3 | 19.5 | 1.835 | 1.665
2023-05-06 | 16.4 | 18.496 | 20.3 | 19.1 | 2.096 | 1.804
2023-05-07 | 15.7 | 17.528 | 19.2 | 18.5 | 1.828 | 1.672
2023-05-08 | 15 | 16.678 | 18.4 | 16.9 | 1.678 | 1.722
2023-05-09 | 17.6 | 19.238 | 20.9 | 18.9 | 1.638 | 1.662
2023-05-10 | 17.5 | 19.157 | 20.8 | 19.7 | 1.657 | 1.643
2023-05-11 | 17.3 | 19.074 | 20.8 | 20 | 1.774 | 1.726
2023-05-12 | 17.4 | 19.056 | 20.7 | 19.5 | 1.656 | 1.644
2023-05-13 | 16 | 17.998 | 19.7 | 18.6 | 1.998 | 1.702
2023-05-14 | 15.5 | 17.15 | 18.7 | 17.9 | 1.65 | 1.55
2023-05-15 | 16.5 | 18.091 | 19.6 | 17.3 | 1.591 | 1.509
2023-05-16 | 17.3 | 18.912 | 20.3 | 19.2 | 1.612 | 1.388
2023-05-17 | 17.2 | 18.781 | 20.1 | 20.9 | 1.581 | 1.319
2023-05-18 | 17.2 | 18.793 | 20.1 | 21.2 | 1.593 | 1.307
2023-05-19 | 17 | 18.547 | 19.8 | 19.9 | 1.547 | 1.253
2023-05-20 | 15.8 | 17.592 | 19 | 16.4 | 1.792 | 1.408
2023-05-21 | 15 | 16.694 | 17.9 | 17.2 | 1.694 | 1.206
2023-05-22 | 15.7 | 17.449 | 18.6 | 18 | 1.749 | 1.151
2023-05-23 | 16.5 | 18.213 | 19.3 | 19.1 | 1.713 | 1.087
2023-05-24 | 16.6 | 18.286 | 19.3 | 18 | 1.686 | 1.014
2023-05-25 | 16.5 | 18.213 | 19.2 | 19.1 | 1.713 | 0.987
2023-05-26 | 16.5 | 18.17 | 19.1 | 19 | 1.67 | 0.93
2023-05-27 | 14.7 | 17.27 | 18.9 | 15.3 | 2.57 | 1.63
2023-05-28 | 14 | 16.255 | 17.6 | 16.6 | 2.255 | 1.345
2023-05-29 | 14.7 | 16.449 | 17.4 | 15.9 | 1.749 | 0.951
2023-05-30 | 16 | 17.626 | 18.5 | 17.3 | 1.626 | 0.874
2023-05-31 | 16.4 | 17.951 | 18.8 | 18.4 | 1.551 | 0.849
2023-06-01 | 16.3 | 17.852 | 18.7 | 18.4 | 1.552 | 0.848
2023-06-02 | 16.2 | 17.786 | 18.6 | 18.2 | 1.586 | 0.814
2023-06-03 | 14.8 | 16.724 | 17.8 | 15.7 | 1.924 | 1.076
2023-06-04 | 14.3 | 15.919 | 16.8 | 15.7 | 1.619 | 0.881
2023-06-05 | 15.3 | 16.825 | 17.6 | 17.7 | 1.525 | 0.775
2023-06-06 | 16.3 | 17.755 | 18.6 | 18.5 | 1.455 | 0.845
2023-06-07 | 16.3 | 17.735 | 18.5 | 18.7 | 1.435 | 0.765
2023-06-08 | 16.2 | 17.706 | 18.5 | 17.9 | 1.506 | 0.794
2023-06-09 | 16.2 | 17.689 | 18.5 | 17.9 | 1.489 | 0.811
2023-06-10 | 14.8 | 16.634 | 17.6 | 17.2 | 1.834 | 0.966
2023-06-11 | 14.3 | 15.845 | 16.7 | 17.2 | 1.545 | 0.855
2023-06-12 | 15.3 | 16.786 | 17.6 | 18.8 | 1.486 | 0.814
2023-06-13 | 16.2 | 17.73 | 18.6 | 18.9 | 1.53 | 0.87
2023-06-14 | 16.2 | 17.747 | 18.6 | 18.7 | 1.547 | 0.853
2023-06-15 | 16.2 | 17.749 | 18.6 | 19.2 | 1.549 | 0.851
2023-06-16 | 16.2 | 17.737 | 18.7 | 19.2 | 1.537 | 0.963
2023-06-17 | 14.6 | 16.668 | 17.8 | 18.1 | 2.068 | 1.132
2023-06-18 | 14.1 | 15.812 | 16.8 | 17.1 | 1.712 | 0.988
2023-06-19 | 15.2 | 16.87 | 17.7 | 17.8 | 1.67 | 0.83
2023-06-20 | 16.1 | 17.759 | 18.6 | 19.3 | 1.659 | 0.841
2023-06-21 | 16.1 | 17.739 | 18.6 | 19 | 1.639 | 0.861
2023-06-22 | 16.1 | 17.734 | 18.6 | 19.4 | 1.634 | 0.866
2023-06-23 | 16.1 | 17.744 | 18.6 | 19.4 | 1.644 | 0.856
2023-06-24 | 14.7 | 16.71 | 17.8 | 17.1 | 2.01 | 1.09
2023-06-25 | 14.3 | 15.947 | 16.9 | 16.8 | 1.647 | 0.953
2023-06-26 | 15.4 | 16.881 | 17.8 | 17.6 | 1.481 | 0.919
2023-06-27 | 16.3 | 17.781 | 18.7 | 18.9 | 1.481 | 0.919
2023-06-28 | 16.3 | 17.782 | 18.7 | 18.9 | 1.482 | 0.918
2023-06-29 | 16.3 | 17.79 | 18.7 | 19.1 | 1.49 | 0.91
2023-06-30 | 16.4 | 17.793 | 18.7 | 18 | 1.393 | 0.907
2023-07-01 | 14.9 | 16.74 | 17.8 | 15.932 | 1.84 | 1.06
2023-07-02 | 14.6 | 15.987 | 17 | 14.258 | 1.387 | 1.013
2023-07-03 | 15.6 | 16.919 | 17.9 | 16.044 | 1.319 | 0.981
2023-07-04 | 16.5 | 17.803 | 18.8 | 17.647 | 1.303 | 0.997
2023-07-05 | 16.4 | 17.791 | 18.8 | 17.921 | 1.391 | 1.009
2023-07-06 | 16.4 | 17.774 | 18.8 | 18.252 | 1.374 | 1.026
2023-07-07 | 16.3 | 17.748 | 18.8 | 17.025 | 1.448 | 1.052
2023-07-08 | 14.9 | 16.675 | 17.8 | 17 | 1.775 | 1.125
2023-07-09 | 14.4 | 15.884 | 16.9 | 17.067 | 1.484 | 1.016
2023-07-10 | 15.2 | 16.667 | 17.6 | 17.285 | 1.467 | 0.933
2023-07-11 | 16.2 | 17.66 | 18.6 | 17.355 | 1.46 | 0.94
2023-07-12 | 16.2 | 17.652 | 18.6 | 18.029 | 1.452 | 0.948
2023-07-13 | 16.1 | 17.625 | 18.6 | 18.515 | 1.525 | 0.975
2023-07-14 | 16.1 | 17.628 | 18.6 | 18.556 | 1.528 | 0.972
2023-07-15 | 14.8 | 16.539 | 17.6 | 16.267 | 1.739 | 1.061
2023-07-16 | 14.2 | 15.682 | 16.7 | 14.101 | 1.482 | 1.018
2023-07-17 | 15.2 | 16.626 | 17.7 | 17.072 | 1.426 | 1.074
2023-07-18 | 16.2 | 17.577 | 18.7 | 18.691 | 1.377 | 1.123
2023-07-19 | 16.2 | 17.616 | 18.7 | 19.067 | 1.416 | 1.084
2023-07-20 | 16.3 | 17.64 | 18.8 | 18.859 | 1.34 | 1.16
2023-07-21 | 16.3 | 17.633 | 18.8 | 18.675 | 1.333 | 1.167
2023-07-22 | 14.8 | 16.532 | 17.8 | 16.976 | 1.732 | 1.268
2023-07-23 | 14.2 | 15.683 | 16.9 | 15.547 | 1.483 | 1.217
2023-07-24 | 15.3 | 16.681 | 17.9 | 17.275 | 1.381 | 1.219
2023-07-25 | 16.2 | 17.58 | 18.8 | 18.352 | 1.38 | 1.22
2023-07-26 | 16.3 | 17.569 | 18.7 | 18.095 | 1.269 | 1.131
2023-07-27 | 16.2 | 17.555 | 18.7 | 18.36 | 1.355 | 1.145
2023-07-28 | 16.1 | 17.526 | 18.7 | 18.692 | 1.426 | 1.174
2023-07-29 | 14.6 | 16.469 | 17.7 | 15.628 | 1.869 | 1.231
2023-07-30 | 14.2 | 15.607 | 16.8 | 14.715 | 1.407 | 1.193
2023-07-31 | 15.3 | 16.59 | 17.7 | 16.473 | 1.29 | 1.11
2023-08-01 | 16.1 | 17.503 | 18.6 | 17.108 | 1.403 | 1.097
2023-08-02 | 16.1 | 17.519 | 18.6 | 17.457 | 1.419 | 1.081
2023-08-03 | 16.1 | 17.528 | 18.6 | 17.816 | 1.428 | 1.072
2023-08-04 | 16 | 17.514 | 18.6 | 17.59 | 1.514 | 1.086
2023-08-05 | 14.6 | 16.45 | 17.6 | 17.11 | 1.85 | 1.15
2023-08-06 | 14 | 15.655 | 16.8 | 15.844 | 1.655 | 1.145
2023-08-07 | 15.1 | 16.657 | 17.7 | 17.325 | 1.557 | 1.043
2023-08-08 | 16 | 17.566 | 18.6 | 17.599 | 1.566 | 1.034
2023-08-09 | 16 | 17.562 | 18.6 | 18.093 | 1.562 | 1.038
2023-08-10 | 16 | 17.566 | 18.6 | 19.114 | 1.566 | 1.034
2023-08-11 | 16 | 17.533 | 18.6 | 18.262 | 1.533 | 1.067
2023-08-12 | 14.9 | 16.565 | 17.7 | 16.54 | 1.665 | 1.135
2023-08-13 | 14.2 | 15.752 | 16.8 | 16.376 | 1.552 | 1.048
2023-08-14 | 15.2 | 16.746 | 17.8 | 17.478 | 1.546 | 1.054
2023-08-15 | 16 | 17.631 | 18.7 | 18.431 | 1.631 | 1.069
2023-08-16 | 16.1 | 17.639 | 18.7 | 19.335 | 1.539 | 1.061
2023-08-17 | 16.1 | 17.636 | 18.7 | 18.867 | 1.536 | 1.064
2023-08-18 | 16.1 | 17.667 | 18.8 | 17.974 | 1.567 | 1.133
2023-08-19 | 15 | 16.645 | 17.7 | 15.921 | 1.645 | 1.055
2023-08-20 | 14.4 | 15.851 | 16.9 | 16.415 | 1.451 | 1.049
2023-08-21 | 15.3 | 16.849 | 17.8 | 17.202 | 1.549 | 0.951
2023-08-22 | 16.1 | 17.754 | 18.8 | 17.082 | 1.654 | 1.046
2023-08-23 | 16.1 | 17.755 | 18.8 | 19.111 | 1.655 | 1.045
2023-08-24 | 16.1 | 17.736 | 18.8 | 19.44 | 1.636 | 1.064
2023-08-25 | 16 | 17.687 | 18.7 | 18.557 | 1.687 | 1.013
2023-08-26 | 15 | 16.652 | 17.7 | 17.588 | 1.652 | 1.048
2023-08-27 | 14.3 | 15.9 | 16.9 | 16.53 | 1.6 | 1
2023-08-28 | 14.2 | 15.9 | 16.8 | 16.639 | 1.7 | 0.9
2023-08-29 | 15.3 | 16.883 | 17.8 | 17.512 | 1.583 | 0.917
2023-08-30 | 16 | 17.592 | 18.5 | 17.835 | 1.592 | 0.908
2023-08-31 | 16 | 17.591 | 18.5 | 19.123 | 1.591 | 0.909
2023-09-01 | 16 | 17.573 | 18.5 | 19.057 | 1.573 | 0.927
2023-09-02 | 14.8 | 16.524 | 17.5 | 18.276 | 1.724 | 0.976
2023-09-03 | 14.2 | 15.847 | 16.8 | 16.913 | 1.647 | 0.953
2023-09-04 | 15.1 | 16.785 | 17.7 | 18.243 | 1.685 | 0.915
2023-09-05 | 15.9 | 17.625 | 18.6 | 19.751 | 1.725 | 0.975
2023-09-06 | 15.9 | 17.605 | 18.6 | 20.418 | 1.705 | 0.995
2023-09-07 | 15.8 | 17.579 | 18.6 | 20.391 | 1.779 | 1.021
2023-09-08 | 15.8 | 17.621 | 18.6 | 20.677 | 1.821 | 0.979
2023-09-09 | 14.6 | 16.564 | 17.6 | 19.696 | 1.964 | 1.036
2023-09-10 | 14.2 | 15.777 | 16.8 | 19.234 | 1.577 | 1.023
2023-09-11 | 14.8 | 16.696 | 17.8 | 18.649 | 1.896 | 1.104
2023-09-12 | 15.5 | 17.506 | 18.6 | 19.983 | 2.006 | 1.094
2023-09-13 | 15.5 | 17.506 | 18.6 | 18.993 | 2.006 | 1.094
2023-09-14 | 15.5 | 17.511 | 18.6 | 17.359 | 2.011 | 1.089
2023-09-15 | 15.5 | 17.599 | 18.6 | 19.632 | 2.099 | 1.001
2023-09-16 | 14.5 | 16.599 | 17.6 | 17.976 | 2.099 | 1.001
2023-09-17 | 14.2 | 15.852 | 16.9 | 17.013 | 1.652 | 1.048
2023-09-18 | 14.6 | 16.749 | 17.8 | 18.41 | 2.149 | 1.051
2023-09-19 | 15.5 | 17.693 | 18.7 | 17.409 | 2.193 | 1.007
2023-09-20 | 15.6 | 17.695 | 18.7 | 16.43 | 2.095 | 1.005
2023-09-21 | 15.7 | 17.71 | 18.7 | 18.629 | 2.01 | 0.99
2023-09-22 | 15.5 | 17.448 | 18.5 | 19.338 | 1.948 | 1.052
2023-09-23 | 14.8 | 16.692 | 17.7 | 18.037 | 1.892 | 1.008
2023-09-24 | 14.1 | 15.961 | 17 | 15.465 | 1.861 | 1.039
2023-09-25 | 15 | 16.922 | 18 | 16.314 | 1.922 | 1.078
2023-09-26 | 15.8 | 17.805 | 18.9 | 19.007 | 2.005 | 1.095
2023-09-27 | 15.9 | 17.843 | 18.9 | 17.801 | 1.943 | 1.057
2023-09-28 | 15.9 | 17.88 | 19 | 16.262 | 1.98 | 1.12
2023-09-29 | 15.9 | 17.958 | 19.2 | 18.051 | 2.058 | 1.242
2023-09-30 | 14.8 | 16.889 | 18.1 | 18.233 | 2.089 | 1.211
2023-10-01 | 14.2 | 16.135 | 17.4 | 16.481 | 1.935 | 1.265
2023-10-02 | 15 | 17.011 | 18.3 | 18.045 | 2.011 | 1.289
2023-10-03 | 15.9 | 18.06 | 19.4 | 18.442 | 2.16 | 1.34
2023-10-04 | 16.1 | 18.154 | 19.6 | 17.932 | 2.054 | 1.446
2023-10-05 | 16.1 | 18.204 | 19.7 | 18.524 | 2.104 | 1.496
2023-10-06 | 16.1 | 18.273 | 19.8 | 16.754 | 2.173 | 1.527
2023-10-07 | 15.1 | 17.323 | 18.9 | 17.055 | 2.223 | 1.577
2023-10-08 | 14.4 | 16.596 | 18.2 | 16.908 | 2.196 | 1.604
2023-10-09 | 15.3 | 17.527 | 19.1 | 17.358 | 2.227 | 1.573
2023-10-10 | 16.2 | 18.415 | 20 | 17.796 | 2.215 | 1.585
2023-10-11 | 16.2 | 18.449 | 20.1 | 16.213 | 2.249 | 1.651
2023-10-12 | 16.2 | 18.52 | 20.1 | 19.656 | 2.32 | 1.58
2023-10-13 | 16.4 | 18.594 | 20.2 | 18.701 | 2.194 | 1.606
2023-10-14 | 14.5 | 16.662 | 18.3 | 16.649 | 2.162 | 1.638
2023-10-15 | 14.7 | 16.944 | 18.6 | 18.273 | 2.244 | 1.656
2023-10-16 | 15.6 | 17.954 | 19.7 | 20.28 | 2.354 | 1.746
2023-10-17 | 16.6 | 18.93 | 20.7 | 19.814 | 2.33 | 1.77
2023-10-18 | 16.7 | 19.003 | 20.9 | 18.854 | 2.303 | 1.897
2023-10-19 | 16.8 | 19.092 | 21 | 19.179 | 2.292 | 1.908
2023-10-20 | 16.8 | 19.092 | 21.1 | 18.554 | 2.292 | 2.008
2023-10-21 | 15.8 | 18.045 | 20.1 | 18.638 | 2.245 | 2.055
2023-10-22 | 15 | 17.266 | 19.4 | 18.746 | 2.266 | 2.134
2023-10-23 | 15.9 | 18.199 | 20.2 | 19.994 | 2.299 | 2.001
2023-10-24 | 16.8 | 19.108 | 21.2 | 20.597 | 2.308 | 2.092
2023-10-25 | 16.8 | 19.083 | 21.2 | 21.119 | 2.283 | 2.117
2023-10-26 | 16.9 | 19.08 | 21.3 | 21.268 | 2.18 | 2.22
2023-10-27 | 16.9 | 19.117 | 21.3 | 20.473 | 2.217 | 2.183
2023-10-28 | 16.5 | 18.83 | 21 | 19.502 | 2.33 | 2.17

## Figure 7
Figure 7: Daily minimum demand (transmission system demand) scenario forecast for summer 2023 against our summer 2023 minimum outturn (weathger corrected)
Date | Week number (2024) | Forecast daily summer minimum 2023 (GW) | Daily summer minimum 2023 weather corrected (GW) | High summer period
2023-04-17 | 16 | 19.516 | 20.317
2023-04-18 | 16 | 20.283 | 21.5
2023-04-19 | 16 | 19.965 | 21.014
2023-04-20 | 16 | 19.824 | 20.684
2023-04-21 | 16 | 19.835 | 20.646
2023-04-22 | 16 | 18.939 | 19.39
2023-04-23 | 16 | 17.652 | 18.971
2023-04-24 | 17 | 18.757 | 19.731
2023-04-25 | 17 | 19.756 | 20.141
2023-04-26 | 17 | 19.953 | 20.164
2023-04-27 | 17 | 20.006 | 20.385
2023-04-28 | 17 | 20.011 | 20.526
2023-04-29 | 17 | 18.992 | 19.615
2023-04-30 | 17 | 18.168 | 19.058
2023-05-01 | 18 | 18.507 | 19.172
2023-05-02 | 18 | 19.128 | 19.507
2023-05-03 | 18 | 19.79 | 20.115
2023-05-04 | 18 | 19.656 | 19.814
2023-05-05 | 18 | 19.635 | 20.422
2023-05-06 | 18 | 18.496 | 18.746
2023-05-07 | 18 | 17.528 | 17.998
2023-05-08 | 19 | 16.678 | 17.963
2023-05-09 | 19 | 19.238 | 18.544
2023-05-10 | 19 | 19.157 | 19.482
2023-05-11 | 19 | 19.074 | 19.227
2023-05-12 | 19 | 19.056 | 19.29
2023-05-13 | 19 | 17.998 | 18.059
2023-05-14 | 19 | 17.15 | 17.321
2023-05-15 | 20 | 18.091 | 17.884
2023-05-16 | 20 | 18.912 | 19.18
2023-05-17 | 20 | 18.781 | 20.088
2023-05-18 | 20 | 18.793 | 19.012
2023-05-19 | 20 | 18.547 | 19.38
2023-05-20 | 20 | 17.592 | 17.49
2023-05-21 | 20 | 16.694 | 16.835
2023-05-22 | 21 | 17.449 | 17.776
2023-05-23 | 21 | 18.213 | 18.925
2023-05-24 | 21 | 18.286 | 17.994
2023-05-25 | 21 | 18.213 | 18.562
2023-05-26 | 21 | 18.17 | 18.452
2023-05-27 | 21 | 17.27 | 16.724
2023-05-28 | 21 | 16.255 | 16.46
2023-05-29 | 22 | 16.449 | 16.585
2023-05-30 | 22 | 17.626 | 17.187
2023-05-31 | 22 | 17.951 | 18.252
2023-06-01 | 22 | 17.852 | 18.353
2023-06-02 | 22 | 17.786 | 18
2023-06-03 | 22 | 16.724 | 16.419
2023-06-04 | 22 | 15.919 | 16.295
2023-06-05 | 23 | 16.825 | 17.334 | 50 | High summer
2023-06-06 | 23 | 17.755 | 18.232 | 50 | High summer
2023-06-07 | 23 | 17.735 | 18.335 | 50 | High summer
2023-06-08 | 23 | 17.706 | 18.03 | 50 | High summer
2023-06-09 | 23 | 17.689 | 18.312 | 50 | High summer
2023-06-10 | 23 | 16.634 | 17.309 | 50 | High summer
2023-06-11 | 23 | 15.845 | 16.308 | 50 | High summer
2023-06-12 | 24 | 16.786 | 17.316 | 50 | High summer
2023-06-13 | 24 | 17.73 | 17.998 | 50 | High summer
2023-06-14 | 24 | 17.747 | 17.913 | 50 | High summer
2023-06-15 | 24 | 17.749 | 18.082 | 50 | High summer
2023-06-16 | 24 | 17.737 | 17.679 | 50 | High summer
2023-06-17 | 24 | 16.668 | 16.59 | 50 | High summer
2023-06-18 | 24 | 15.812 | 15.877 | 50 | High summer
2023-06-19 | 25 | 16.87 | 17.411 | 50 | High summer
2023-06-20 | 25 | 17.759 | 18.339 | 50 | High summer
2023-06-21 | 25 | 17.739 | 18.336 | 50 | High summer
2023-06-22 | 25 | 17.734 | 18.218 | 50 | High summer
2023-06-23 | 25 | 17.744 | 18.504 | 50 | High summer
2023-06-24 | 25 | 16.71 | 16.511 | 50 | High summer
2023-06-25 | 25 | 15.947 | 16.465 | 50 | High summer
2023-06-26 | 26 | 16.881 | 17.502 | 50 | High summer
2023-06-27 | 26 | 17.781 | 18.246 | 50 | High summer
2023-06-28 | 26 | 17.782 | 18.178 | 50 | High summer
2023-06-29 | 26 | 17.79 | 18.586 | 50 | High summer
2023-06-30 | 26 | 17.793 | 18.078 | 50 | High summer
2023-07-01 | 26 | 16.74 | 16.91 | 50 | High summer
2023-07-02 | 26 | 15.987 | 15.817 | 50 | High summer
2023-07-03 | 27 | 16.919 | 17.294 | 50 | High summer
2023-07-04 | 27 | 17.803 | 18.487 | 50 | High summer
2023-07-05 | 27 | 17.791 | 18.138 | 50 | High summer
2023-07-06 | 27 | 17.774 | 18.12 | 50 | High summer
2023-07-07 | 27 | 17.748 | 18.613 | 50 | High summer
2023-07-08 | 27 | 16.675 | 17.414 | 50 | High summer
2023-07-09 | 27 | 15.884 | 16.396 | 50 | High summer
2023-07-10 | 28 | 16.667 | 17.052 | 50 | High summer
2023-07-11 | 28 | 17.66 | 18.299 | 50 | High summer
2023-07-12 | 28 | 17.652 | 18.359 | 50 | High summer
2023-07-13 | 28 | 17.625 | 18.377 | 50 | High summer
2023-07-14 | 28 | 17.628 | 18.31 | 50 | High summer
2023-07-15 | 28 | 16.539 | 17.764 | 50 | High summer
2023-07-16 | 28 | 15.682 | 16.533 | 50 | High summer
2023-07-17 | 29 | 16.626 | 17.81 | 50 | High summer
2023-07-18 | 29 | 17.577 | 18.361 | 50 | High summer
2023-07-19 | 29 | 17.616 | 18.747 | 50 | High summer
2023-07-20 | 29 | 17.64 | 18.731 | 50 | High summer
2023-07-21 | 29 | 17.633 | 18.665 | 50 | High summer
2023-07-22 | 29 | 16.532 | 17.158 | 50 | High summer
2023-07-23 | 29 | 15.683 | 16.877 | 50 | High summer
2023-07-24 | 30 | 16.681 | 17.691 | 50 | High summer
2023-07-25 | 30 | 17.58 | 18.264 | 50 | High summer
2023-07-26 | 30 | 17.569 | 18.048 | 50 | High summer
2023-07-27 | 30 | 17.555 | 18.825 | 50 | High summer
2023-07-28 | 30 | 17.526 | 18.167 | 50 | High summer
2023-07-29 | 30 | 16.469 | 16.976 | 50 | High summer
2023-07-30 | 30 | 15.607 | 16.327 | 50 | High summer
2023-07-31 | 31 | 16.59 | 17.067 | 50 | High summer
2023-08-01 | 31 | 17.503 | 18.062 | 50 | High summer
2023-08-02 | 31 | 17.519 | 18.212 | 50 | High summer
2023-08-03 | 31 | 17.528 | 18.503 | 50 | High summer
2023-08-04 | 31 | 17.514 | 18.071 | 50 | High summer
2023-08-05 | 31 | 16.45 | 17.172 | 50 | High summer
2023-08-06 | 31 | 15.655 | 16.178 | 50 | High summer
2023-08-07 | 32 | 16.657 | 17.183 | 50 | High summer
2023-08-08 | 32 | 17.566 | 17.914 | 50 | High summer
2023-08-09 | 32 | 17.562 | 18.191 | 50 | High summer
2023-08-10 | 32 | 17.566 | 18.372 | 50 | High summer
2023-08-11 | 32 | 17.533 | 18.178 | 50 | High summer
2023-08-12 | 32 | 16.565 | 17.353 | 50 | High summer
2023-08-13 | 32 | 15.752 | 16.582 | 50 | High summer
2023-08-14 | 33 | 16.746 | 17.443 | 50 | High summer
2023-08-15 | 33 | 17.631 | 18.109 | 50 | High summer
2023-08-16 | 33 | 17.639 | 18.459 | 50 | High summer
2023-08-17 | 33 | 17.636 | 18.412 | 50 | High summer
2023-08-18 | 33 | 17.667 | 18.464 | 50 | High summer
2023-08-19 | 33 | 16.645 | 17.763 | 50 | High summer
2023-08-20 | 33 | 15.851 | 16.24 | 50 | High summer
2023-08-21 | 34 | 16.849 | 17.618 | 50 | High summer
2023-08-22 | 34 | 17.754 | 18.052 | 50 | High summer
2023-08-23 | 34 | 17.755 | 18.441 | 50 | High summer
2023-08-24 | 34 | 17.736 | 18.384 | 50 | High summer
2023-08-25 | 34 | 17.687 | 18.243 | 50 | High summer
2023-08-26 | 34 | 16.652 | 17.062 | 50 | High summer
2023-08-27 | 34 | 15.9 | 16.238 | 50 | High summer
2023-08-28 | 35 | 15.9 | 16.406 | 50 | High summer
2023-08-29 | 35 | 16.883 | 17.083 | 50 | High summer
2023-08-30 | 35 | 17.592 | 17.92 | 50 | High summer
2023-08-31 | 35 | 17.591 | 18.298 | 50 | High summer
2023-09-01 | 35 | 17.573 | 18.067 | 50 | High summer
2023-09-02 | 35 | 16.524 | 17.27 | 50 | High summer
2023-09-03 | 35 | 15.847 | 16.544 | 50 | High summer
2023-09-04 | 36 | 16.785 | 17.465 | 50
2023-09-05 | 36 | 17.625 | 18.833
2023-09-06 | 36 | 17.605 | 19.103
2023-09-07 | 36 | 17.579 | 18.45
2023-09-08 | 36 | 17.621 | 18.43
2023-09-09 | 36 | 16.564 | 17.513
2023-09-10 | 36 | 15.777 | 16.867
2023-09-11 | 37 | 16.696 | 17.497
2023-09-12 | 37 | 17.506 | 18.712
2023-09-13 | 37 | 17.506 | 18.46
2023-09-14 | 37 | 17.511 | 18.217
2023-09-15 | 37 | 17.599 | 18.798
2023-09-16 | 37 | 16.599 | 17.705
2023-09-17 | 37 | 15.852 | 16.808
2023-09-18 | 38 | 16.749 | 18.105
2023-09-19 | 38 | 17.693 | 19.017
2023-09-20 | 38 | 17.695 | 19.345
2023-09-21 | 38 | 17.71 | 19.037
2023-09-22 | 38 | 17.448 | 18.674
2023-09-23 | 38 | 16.692 | 17.444
2023-09-24 | 38 | 15.961 | 16.763
2023-09-25 | 39 | 16.922 | 18.017
2023-09-26 | 39 | 17.805 | 19.765
2023-09-27 | 39 | 17.843 | 19.15
2023-09-28 | 39 | 17.88 | 18.738
2023-09-29 | 39 | 17.958 | 18.833
2023-09-30 | 39 | 16.889 | 17.602
2023-10-01 | 39 | 16.135 | 16.858
2023-10-02 | 40 | 17.011 | 17.572
2023-10-03 | 40 | 18.06 | 18.842
2023-10-04 | 40 | 18.154 | 18.948
2023-10-05 | 40 | 18.204 | 18.781
2023-10-06 | 40 | 18.273 | 18.623
2023-10-07 | 40 | 17.323 | 17.76
2023-10-08 | 40 | 16.596 | 17.217
2023-10-09 | 41 | 17.527 | 17.167
2023-10-10 | 41 | 18.415 | 18.605
2023-10-11 | 41 | 18.449 | 17.987
2023-10-12 | 41 | 18.52 | 19.148
2023-10-13 | 41 | 18.594 | 19.272
2023-10-14 | 41 | 16.662 | 17.674
2023-10-15 | 41 | 16.944 | 17.197
2023-10-16 | 42 | 17.954 | 17.476
2023-10-17 | 42 | 18.93 | 19.222
2023-10-18 | 42 | 19.003 | 19.915
2023-10-19 | 42 | 19.092 | 20.762
2023-10-20 | 42 | 19.092 | 20.774
2023-10-21 | 42 | 18.045 | 19.924
2023-10-22 | 42 | 17.266 | 17.83
2023-10-23 | 43 | 18.199 | 18.516
2023-10-24 | 43 | 19.108 | 19.843
2023-10-25 | 43 | 19.083 | 19.943
2023-10-26 | 43 | 19.08

## Electricity supply
Electricity Supply
Electricity supply | Figure 8: Day-By-Day generation and demand forecast for summer 2024 | Figure 8
| Figure 9: Day-by-day generation and minimum demand scenarios for summer 2024 | Figure 9

## Figure 8
Figure 8: Day-By-Day generation and demand forecast for summer 2024
Date | time axis 2024-03-31 to 2024-10-26
Short term operating reserve | 900 | 900 | 900 | 900 | 900 | 900 | 900 | 900 | 900 | 900 | 900 | 900 | 900 | 900 | 900 | 900 | 900 | 900 | 900 | 900 | 900 | 900 | 900 | 900 | 900 | 900 | 900 | 900 | 900 | 900 | 900 | 900 | 900 | 900 | 900 | 900 | 900 | 900 | 900 | 900 | 900 | 900 | 900 | 900 | 900 | 900 | 900 | 900 | 900 | 900 | 900 | 900 | 900 | 900 | 900 | 900 | 900 | 900 | 900 | 900 | 900 | 900 | 900 | 900 | 900 | 900 | 900 | 900 | 900 | 900 | 900 | 900 | 900 | 900 | 900 | 900 | 900 | 900 | 900 | 900 | 900 | 900 | 900 | 900 | 900 | 900 | 900 | 900 | 900 | 900 | 900 | 900 | 900 | 900 | 900 | 900 | 900 | 900 | 900 | 900 | 900 | 900 | 900 | 900 | 900 | 900 | 900 | 900 | 900 | 900 | 900 | 900 | 900 | 900 | 900 | 900 | 900 | 900 | 900 | 900 | 900 | 900 | 900 | 900 | 900 | 900 | 900 | 900 | 900 | 900 | 900 | 900 | 900 | 900 | 900 | 900 | 900 | 900 | 900 | 900 | 900 | 900 | 900 | 900 | 900 | 900 | 900 | 900 | 900 | 900 | 900 | 900 | 900 | 900 | 900 | 900 | 900 | 900 | 900 | 900 | 900 | 900 | 900 | 900 | 900 | 900 | 900 | 900 | 900 | 900 | 900 | 900 | 900 | 900 | 900 | 900 | 900 | 900 | 900 | 900 | 900 | 900 | 900 | 900 | 900 | 900 | 900 | 900 | 900 | 900 | 900 | 900 | 900 | 900 | 900 | 900 | 900 | 900 | 900 | 900 | 900 | 900 | 900 | 900 | 900 | 900 | 900 | 900 | 900 | 900
Peak transmission system demand | 31599 | 30521 | 33557 | 34393 | 34526 | 33076 | 30843 | 31572 | 34192 | 33867 | 33726 | 33790 | 32102 | 30048 | 30575 | 33013 | 32871 | 32960 | 32574 | 31055 | 29032 | 29398 | 31907 | 32014 | 31630 | 31505 | 30064 | 27770 | 28469 | 31423 | 31391 | 31317 | 31129 | 29389 | 27174 | 26969 | 28209 | 30601 | 30424 | 30392 | 28745 | 26129 | 26655 | 30117 | 30180 | 30254 | 29618 | 28084 | 25513 | 26436 | 29631 | 29086 | 29171 | 29014 | 27383 | 24229 | 23921 | 25880 | 27599 | 28156 | 28340 | 26600 | 24580 | 25858 | 28216 | 28314 | 28072 | 28004 | 26481 | 24300 | 25132 | 27730 | 27503 | 27641 | 27646 | 26827 | 24098 | 24917 | 27749 | 27555 | 28141 | 27907 | 26656 | 24486 | 24810 | 27600 | 27687 | 27723 | 27744 | 26551 | 24477 | 25284 | 28647 | 27961 | 27984 | 28013 | 26573 | 24471 | 25179 | 28000 | 28106 | 28105 | 28106 | 26920 | 24411 | 25422 | 27643 | 27477 | 27474 | 27462 | 26265 | 24060 | 24740 | 27917 | 27682 | 27682 | 27686 | 26492 | 24123 | 24838 | 27626 | 27636 | 27655 | 27685 | 26373 | 24285 | 25202 | 27871 | 27953 | 27985 | 28052 | 26620 | 24674 | 25350 | 28111 | 27711 | 27768 | 27844 | 26637 | 24981 | 25395 | 28314 | 28235 | 28317 | 28408 | 27359 | 24576 | 24750 | 26359 | 29074 | 29099 | 29187 | 28152 | 26186 | 27186 | 30057 | 30143 | 30248 | 30359 | 29136 | 27125 | 27753 | 30370 | 30751 | 30874 | 31005 | 29769 | 27756 | 28383 | 31431 | 31539 | 31652 | 31750 | 30519 | 28520 | 29206 | 32028 | 32139 | 32254 | 32368 | 31134 | 28978 | 29947 | 32832 | 32946 | 33077 | 33219 | 31998 | 29992 | 30759 | 33629 | 33733 | 33850 | 33950 | 32672 | 30575 | 31389 | 34294 | 34214 | 34347 | 34480 | 33273 | 31305 | 32289 | 35002 | 35142 | 35287 | 35422 | 34174 | 31585
Assumed generation and Wind @ avg | 43813.01 | 43688.93 | 43570.64 | 43820.06 | 44027.66 | 43625.46 | 41877.46 | 42329.76 | 41657 | 41995.48 | 41650.87 | 41679.09 | 42296.29 | 42201.5 | 42160.99 | 41970.63 | 42039.42 | 42058.21 | 42214.13 | 41817.56 | 41832.87 | 41823.36 | 41830.98 | 41735.62 | 41068.14 | 41532.1 | 41141.1 | 41242.05 | 40979 | 41814.06 | 41541.31 | 42763.74 | 42737.74 | 42420.64 | 40922.24 | 40806.84 | 40879.48 | 40796.48 | 40725.1 | 40707.1 | 40707.94 | 40900.54 | 40784.54 | 40704.54 | 41003.46 | 40889.46 | 40838.46 | 39686.06 | 38214.76 | 38392.16 | 38633.66 | 38714.66 | 38903.66 | 38699.66 | 38067.46 | 38110.46 | 37562.5 | 38364.32 | 38617.12 | 38899.52 | 39180.48 | 38649.93 | 36855.4 | 36904.4 | 36917.4 | 36857.4 | 36835.24 | 35838.84 | 34653.44 | 34094.74 | 35044.4 | 37552.44 | 37550.44 | 37305.14 | 37498.14 | 37000.9 | 37362.1 | 37150.79 | 36245.85 | 36324.85 | 36601.65 | 36848.65 | 36800.65 | 36339.85 | 36354.85 | 36896.65 | 36679.65 | 37262.35 | 37246.35 | 37474.35 | 36242.25 | 36323.6 | 36362.99 | 36067.17 | 36038.93 | 36264.72 | 35716.52 | 34618.86 | 34390.62 | 35312.63 | 35901.4 | 36373.41 | 37121.16 | 36576.77 | 36917.52 | 37521.32 | 36864.91 | 37536.14 | 37502.14 | 37503.09 | 37641.63 | 35286.3 | 36282.6 | 36591.4 | 37130.2 | 37251.2 | 37275.2 | 37331.14 | 38058.52 | 38829.32 | 39635.24 | 39784.24 | 39838.24 | 40321.64 | 40233.38 | 40545.08 | 41141.78 | 42422.78 | 42682.78 | 42832.98 | 42867.98 | 42635.08 | 42688.08 | 42605.72 | 42288.88 | 42696.88 | 43283.58 | 42958.98 | 42634.98 | 42834.98 | 42142.18 | 42195.88 | 42117.88 | 42595.98 | 43029.18 | 42938.94 | 42436.24 | 43670.74 | 43630.74 | 43616.64 | 43704.64 | 43766.64 | 44087.42 | 43457.02 | 43611.62 | 43401.93 | 43345.19 | 43498.19 | 43593.93 | 43007.57 | 42514.93 | 42901.93 | 43455.73 | 43384.73 | 43844.93 | 43279.73 | 41682.41 | 40096.31 | 40670.01 | 42767.48 | 42718.93 | 42909.01 | 42798.93 | 42850.69 | 42619.01 | 43336.77 | 43446.09 | 43562.15 | 44589.35 | 44618.87 | 44664.37 | 45542.9 | 46928 | 46684.6 | 47096.92 | 47254.92 | 47299.92 | 47305.56 | 47117.86 | 47153.46 | 46724.46 | 46814.46 | 46844.46 | 46771.46 | 45235.76 | 44603.06 | 45173.76 | 45840.02 | 45856.02 | 45917.02 | 46730.42 | 46787.36 | 46525.1 | 47510.16 | 47508.82 | 47535.82 | 47512.76 | 47369.96 | 46811.96 | 46233.26
Full Irish export | -1000 | -1000 | -1000 | -1000 | -1000 | -1000 | -1000 | -1000 | -1000 | -1000 | -1000 | -1000 | -1000 | -1000 | -1000 | -500 | -500 | -500 | -500 | -500 | -1000 | -1000 | -1000 | -1000 | -1000 | -1000 | -1000 | -1000 | -1000 | -1000 | -1000 | -1000 | -1000 | -1000 | -1000 | -750 | -750 | -750 | -750 | -750 | -1000 | -750 | -750 | -750 | -750 | -750 | -750 | -750 | -750 | -1000 | -1000 | -1000 | -1000 | -1000 | -1000 | -1000 | -1000 | -1000 | -1000 | -1000 | -1000 | -1000 | -1000 | -1000 | -1000 | -1000 | -1000 | -1000 | -1000 | -1000 | -1000 | -1000 | -1000 | -1000 | -1000 | -1000 | -1000 | -1000 | -1000 | -1000 | -1000 | -1000 | -1000 | -1000 | -1000 | -1000 | -1000 | -1000 | -1000 | -1000 | -1000 | -1000 | -1000 | -1000 | -1000 | -1000 | -1000 | -1000 | -1000 | -1000 | -1000 | -1000 | -1000 | -1000 | -1000 | -1000 | -1000 | -1000 | -1000 | -1000 | -1000 | -1000 | -1000 | -1000 | -1000 | -1000 | -1000 | -1000 | -1000 | -1000 | -1000 | -1000 | -1000 | -1000 | -1000 | -1000 | -1000 | -1000 | -1000 | -1000 | -1000 | -1000 | -1000 | -1000 | -1000 | -1000 | -1000 | -1000 | -1000 | -1000 | -1000 | -1000 | -1000 | -1000 | -1000 | -1000 | -1000 | -1000 | -1000 | -1000 | -1000 | -1000 | -1000 | -1000 | -1000 | -1000 | -1000 | -1000 | -1000 | -1000 | -1000 | -1000 | -1000 | -1000 | -1000 | -1000 | -1000 | -1000 | -1000 | -1000 | -1000 | -1000 | -1000 | -1000 | -1000 | -1000 | -1000 | -1000 | -1000 | -1000 | -1000 | -1000 | -1000 | -1000 | -1000 | -1000 | -1000 | -1000 | -1000 | -1000 | -1000 | -1000 | -1000 | -1000 | -1000 | -1000 | -1000 | -1000 | -1000 | -1000 | -1000 | -1000 | -1000 | -1000 | -1000 | -1000 | -1000 | -1000 | -1000 | -1000
Full IC Imports | 8603.9 | 7603.9 | 7603.9 | 7603.9 | 7603.9 | 7603.9 | 7603.9 | 7603.9 | 6633.9 | 5221.58 | 5221.58 | 5221.58 | 5221.58 | 5221.58 | 6633.9 | 7133.9 | 7133.9 | 7133.9 | 7133.9 | 7133.9 | 6633.9 | 6633.9 | 6633.9 | 6633.9 | 6633.9 | 6633.9 | 6633.9 | 6633.9 | 6633.9 | 6633.9 | 6633.9 | 6633.9 | 6633.9 | 6633.9 | 6633.9 | 6883.9 | 6883.9 | 6883.9 | 6883.9 | 6883.9 | 6633.9 | 6883.9 | 6883.9 | 6883.9 | 6883.9 | 6883.9 | 6883.9 | 6883.9 | 6883.9 | 6633.9 | 6633.9 | 6633.9 | 6633.9 | 7603.9 | 7603.9 | 7603.9 | 7603.9 | 7603.9 | 7603.9 | 7603.9 | 7603.9 | 7603.9 | 7603.9 | 7603.9 | 7603.9 | 7603.9 | 7603.9 | 7603.9 | 7603.9 | 7603.9 | 7603.9 | 6633.9 | 6633.9 | 6633.9 | 6633.9 | 6633.9 | 6633.9 | 6633.9 | 6633.9 | 6633.9 | 6633.9 | 6633.9 | 7617.48 | 7617.48 | 7617.48 | 7617.48 | 7617.48 | 7617.48 | 7617.48 | 7617.48 | 7617.48 | 7617.48 | 7617.48 | 7617.48 | 7617.48 | 7617.48 | 7617.48 | 7617.48 | 7617.48 | 7617.48 | 7617.48 | 7617.48 | 7617.48 | 7617.48 | 7617.48 | 7617.48 | 7617.48 | 7617.48 | 7617.48 | 7617.48 | 7617.48 | 7617.48 | 7617.48 | 7617.48 | 7617.48 | 7617.48 | 7617.48 | 7617.48 | 7617.48 | 7617.48 | 7617.48 | 7617.48 | 7617.48 | 7617.48 | 7617.48 | 7617.48 | 7617.48 | 6205.16 | 6205.16 | 6205.16 | 6205.16 | 6205.16 | 6205.16 | 6205.16 | 6205.16 | 6205.16 | 6205.16 | 6205.16 | 6205.16 | 6205.16 | 7563.16 | 7563.16 | 7563.16 | 7563.16 | 7563.16 | 7563.16 | 7563.16 | 7563.16 | 7563.16 | 7563.16 | 7563.16 | 7563.16 | 7563.16 | 7563.16 | 7563.16 | 6593.16 | 6593.16 | 6593.16 | 6593.16 | 6593.16 | 6593.16 | 6593.16 | 6593.16 | 6593.16 | 6593.16 | 6593.16 | 6593.16 | 6593.16 | 6593.16 | 6593.16 | 6593.16 | 6593.16 | 6593.16 | 6593.16 | 6593.16 | 6593.16 | 5623.16 | 5623.16 | 5623.16 | 5623.16 | 5623.16 | 5623.16 | 5623.16 | 6593.16 | 6593.16 | 6593.16 | 6593.16 | 6593.16 | 6593.16 | 5609.58 | 5609.58 | 5609.58 | 5609.58 | 6593.16 | 6593.16 | 6593.16 | 6593.16 | 5235.16 | 5235.16 | 5235.16 | 6205.16 | 6205.16 | 6205.16 | 6205.16 | 6205.16 | 6205.16 | 6205.16 | 6205.16 | 7563.16 | 7563.16
High IC Exports | 5887.9 | 5887.9 | 5887.9 | 5887.9 | 5887.9 | 5887.9 | 5887.9 | 5887.9 | 4917.9 | 3505.58 | 3505.58 | 3505.58 | 3505.58 | 3505.58 | 4917.9 | 4917.9 | 4917.9 | 4917.9 | 4917.9 | 4917.9 | 4917.9 | 4917.9 | 4917.9 | 4917.9 | 4917.9 | 4917.9 | 4917.9 | 4917.9 | 4917.9 | 4917.9 | 4917.9 | 4917.9 | 4917.9 | 4917.9 | 4917.9 | 4917.9 | 4917.9 | 4917.9 | 4917.9 | 4917.9 | 4917.9 | 4917.9 | 4917.9 | 4917.9 | 4917.9 | 4917.9 | 4917.9 | 4917.9 | 4917.9 | 4917.9 | 4917.9 | 4917.9 | 4917.9 | 5887.9 | 5887.9 | 5887.9 | 5887.9 | 5887.9 | 5887.9 | 5887.9 | 5887.9 | 5887.9 | 5887.9 | 5887.9 | 5887.9 | 5887.9 | 5887.9 | 5887.9 | 5887.9 | 5887.9 | 5887.9 | 4917.9 | 4917.9 | 4917.9 | 4917.9 | 4917.9 | 4917.9 | 4917.9 | 4917.9 | 4917.9 | 4917.9 | 4917.9 | 5901.48 | 5901.48 | 5901.48 | 5901.48 | 5901.48 | 5901.48 | 5901.48 | 5901.48 | 5901.48 | 5901.48 | 5901.48 | 5901.48 | 5901.48 | 5901.48 | 5901.48 | 5901.48 | 5901.48 | 5901.48 | 5901.48 | 5901.48 | 5901.48 | 5901.48 | 5901.48 | 5901.48 | 5901.48 | 5901.48 | 5901.48 | 5901.48 | 5901.48 | 5901.48 | 5901.48 | 5901.48 | 5901.48 | 5901.48 | 5901.48 | 5901.48 | 5901.48 | 5901.48 | 5901.48 | 5901.48 | 5901.48 | 5901.48 | 5901.48 | 5901.48 | 5901.48 | 4489.16 | 4489.16 | 4489.16 | 4489.16 | 4489.16 | 4489.16 | 4489.16 | 4489.16 | 4489.16 | 4489.16 | 4489.16 | 4489.16 | 4489.16 | 5847.16 | 5847.16 | 5847.16 | 5847.16 | 5847.16 | 5847.16 | 5847.16 | 5847.16 | 5847.16 | 5847.16 | 5847.16 | 5847.16 | 5847.16 | 5847.16 | 5847.16 | 4877.16 | 4877.16 | 4877.16 | 4877.16 | 4877.16 | 4877.16 | 4877.16 | 4877.16 | 4877.16 | 4877.16 | 4877.16 | 4877.16 | 4877.16 | 4877.16 | 4877.16 | 4877.16 | 4877.16 | 4877.16 | 4877.16 | 4877.16 | 4877.16 | 3907.16 | 3907.16 | 3907.16 | 3907.16 | 3907.16 | 3907.16 | 3907.16 | 4877.16 | 4877.16 | 4877.16 | 4877.16 | 4877.16 | 4877.16 | 3893.58 | 3893.58 | 3893.58 | 3893.58 | 4877.16 | 4877.16 | 4877.16 | 4877.16 | 6235.16 | 6235.16 | 6235.16 | 7205.16 | 7205.16 | 7205.16 | 7205.16 | 7205.16 | 7205.16 | 7205.16 | 7205.16 | 5847.16 | 5847.16
Assumed generation with no continental IC flows (full Irish exports) | 42813.01 | 42688.93 | 42570.64 | 42820.06 | 43027.66 | 42625.46 | 40877.46 | 41329.76 | 40657 | 40995.48 | 40650.87 | 40679.09 | 41296.29 | 41201.5 | 41160.99 | 41470.63 | 41539.42 | 41558.21 | 41714.13 | 41317.56 | 40832.87 | 40823.36 | 40830.98 | 40735.62 | 40068.14 | 40532.1 | 40141.1 | 40242.05 | 39979 | 40814.06 | 40541.31 | 41763.74 | 41737.74 | 41420.64 | 39922.24 | 40056.84 | 40129.48 | 40046.48 | 39975.1 | 39957.1 | 39707.94 | 40150.54 | 40034.54 | 39954.54 | 40253.46 | 40139.46 | 40088.46 | 38936.06 | 37464.76 | 37392.16 | 37633.66 | 37714.66 | 37903.66 | 37699.66 | 37067.46 | 37110.46 | 36562.5 | 37364.32 | 37617.12 | 37899.52 | 38180.48 | 37649.93 | 35855.4 | 35904.4 | 35917.4 | 35857.4 | 35835.24 | 34838.84 | 33653.44 | 33094.74 | 34044.4 | 36552.44 | 36550.44 | 36305.14 | 36498.14 | 36000.9 | 36362.1 | 36150.79 | 35245.85 | 35324.85 | 35601.65 | 35848.65 | 35800.65 | 35339.85 | 35354.85 | 35896.65 | 35679.65 | 36262.35 | 36246.35 | 36474.35 | 35242.25 | 35323.6 | 35362.99 | 35067.17 | 35038.93 | 35264.72 | 34716.52 | 33618.86 | 33390.62 | 34312.63 | 34901.4 | 35373.41 | 36121.16 | 35576.77 | 35917.52 | 36521.32 | 35864.91 | 36536.14 | 36502.14 | 36503.09 | 36641.63 | 34286.3 | 35282.6 | 35591.4 | 36130.2 | 36251.2 | 36275.2 | 36331.14 | 37058.52 | 37829.32 | 38635.24 | 38784.24 | 38838.24 | 39321.64 | 39233.38 | 39545.08 | 40141.78 | 41422.78 | 41682.78 | 41832.98 | 41867.98 | 41635.08 | 41688.08 | 41605.72 | 41288.88 | 41696.88 | 42283.58 | 41958.98 | 41634.98 | 41834.98 | 41142.18 | 41195.88 | 41117.88 | 41595.98 | 42029.18 | 41938.94 | 41436.24 | 42670.74 | 42630.74 | 42616.64 | 42704.64 | 42766.64 | 43087.42 | 42457.02 | 42611.62 | 42401.93 | 42345.19 | 42498.19 | 42593.93 | 42007.57 | 41514.93 | 41901.93 | 42455.73 | 42384.73 | 42844.93 | 42279.73 | 40682.41 | 39096.31 | 39670.01 | 41767.48 | 41718.93 | 41909.01 | 41798.93 | 41850.69 | 41619.01 | 42336.77 | 42446.09 | 42562.15 | 43589.35 | 43618.87 | 43664.37 | 44542.9 | 45928 | 45684.6 | 46096.92 | 46254.92 | 46299.92 | 46305.56 | 46117.86 | 46153.46 | 45724.46 | 45814.46 | 45844.46 | 45771.46 | 44235.76 | 43603.06 | 44173.76 | 44840.02 | 44856.02 | 44917.02 | 45730.42 | 45787.36 | 45525.1 | 46510.16 | 46508.82 | 46535.82 | 46512.76 | 46369.96 | 45811.96 | 45233.26
Assumed generation with full IC continental imports (full Irish exports) | 51416.91 | 50292.83 | 50174.54 | 50423.96 | 50631.56 | 50229.36 | 48481.36 | 48933.66 | 47290.9 | 46217.06 | 45872.45 | 45900.67 | 46517.87 | 46423.08 | 47794.89 | 48604.53 | 48673.32 | 48692.11 | 48848.03 | 48451.46 | 47466.77 | 47457.26 | 47464.88 | 47369.52 | 46702.04 | 47166 | 46775 | 46875.95 | 46612.9 | 47447.96 | 47175.21 | 48397.64 | 48371.64 | 48054.54 | 46556.14 | 46940.74 | 47013.38 | 46930.38 | 46859 | 46841 | 46341.84 | 47034.44 | 46918.44 | 46838.44 | 47137.36 | 47023.36 | 46972.36 | 45819.96 | 44348.66 | 44026.06 | 44267.56 | 44348.56 | 44537.56 | 45303.56 | 44671.36 | 44714.36 | 44166.4 | 44968.22 | 45221.02 | 45503.42 | 45784.38 | 45253.83 | 43459.3 | 43508.3 | 43521.3 | 43461.3 | 43439.14 | 42442.74 | 41257.34 | 40698.64 | 41648.3 | 43186.34 | 43184.34 | 42939.04 | 43132.04 | 42634.8 | 42996 | 42784.69 | 41879.75 | 41958.75 | 42235.55 | 42482.55 | 43418.13 | 42957.33 | 42972.33 | 43514.13 | 43297.13 | 43879.83 | 43863.83 | 44091.83 | 42859.73 | 42941.08 | 42980.47 | 42684.65 | 42656.41 | 42882.2 | 42334 | 41236.34 | 41008.1 | 41930.11 | 42518.88 | 42990.89 | 43738.64 | 43194.25 | 43535 | 44138.8 | 43482.39 | 44153.62 | 44119.62 | 44120.57 | 44259.11 | 41903.78 | 42900.08 | 43208.88 | 43747.68 | 43868.68 | 43892.68 | 43948.62 | 44676 | 45446.8 | 46252.72 | 46401.72 | 46455.72 | 46939.12 | 46850.86 | 47162.56 | 47759.26 | 47627.94 | 47887.94 | 48038.14 | 48073.14 | 47840.24 | 47893.24 | 47810.88 | 47494.04 | 47902.04 | 48488.74 | 48164.14 | 47840.14 | 48040.14 | 48705.34 | 48759.04 | 48681.04 | 49159.14 | 49592.34 | 49502.1 | 48999.4 | 50233.9 | 50193.9 | 50179.8 | 50267.8 | 50329.8 | 50650.58 | 50020.18 | 50174.78 | 48995.09 | 48938.35 | 49091.35 | 49187.09 | 48600.73 | 48108.09 | 48495.09 | 49048.89 | 48977.89 | 49438.09 | 48872.89 | 47275.57 | 45689.47 | 46263.17 | 48360.64 | 48312.09 | 48502.17 | 48392.09 | 48443.85 | 48212.17 | 48929.93 | 48069.25 | 48185.31 | 49212.51 | 49242.03 | 49287.53 | 50166.06 | 51551.16 | 52277.76 | 52690.08 | 52848.08 | 52893.08 | 52898.72 | 52711.02 | 51763.04 | 51334.04 | 51424.04 | 51454.04 | 52364.62 | 50828.92 | 50196.22 | 50766.92 | 50075.18 | 50091.18 | 50152.18 | 51935.58 | 51992.52 | 51730.26 | 52715.32 | 52713.98 | 52740.98 | 52717.92 | 52575.12 | 53375.12 | 52796.42
Assumed generation with high IC continental exports (full Irish exports) | 36925.11 | 36801.03 | 36682.74 | 36932.16 | 37139.76 | 36737.56 | 34989.56 | 35441.86 | 35739.1 | 37489.9 | 37145.29 | 37173.51 | 37790.71 | 37695.92 | 36243.09 | 36552.73 | 36621.52 | 36640.31 | 36796.23 | 36399.66 | 35914.97 | 35905.46 | 35913.08 | 35817.72 | 35150.24 | 35614.2 | 35223.2 | 35324.15 | 35061.1 | 35896.16 | 35623.41 | 36845.84 | 36819.84 | 36502.74 | 35004.34 | 35138.94 | 35211.58 | 35128.58 | 35057.2 | 35039.2 | 34790.04 | 35232.64 | 35116.64 | 35036.64 | 35335.56 | 35221.56 | 35170.56 | 34018.16 | 32546.86 | 32474.26 | 32715.76 | 32796.76 | 32985.76 | 31811.76 | 31179.56 | 31222.56 | 30674.6 | 31476.42 | 31729.22 | 32011.62 | 32292.58 | 31762.03 | 29967.5 | 30016.5 | 30029.5 | 29969.5 | 29947.34 | 28950.94 | 27765.54 | 27206.84 | 28156.5 | 31634.54 | 31632.54 | 31387.24 | 31580.24 | 31083 | 31444.2 | 31232.89 | 30327.95 | 30406.95 | 30683.75 | 30930.75 | 29899.17 | 29438.37 | 29453.37 | 29995.17 | 29778.17 | 30360.87 | 30344.87 | 30572.87 | 29340.77 | 29422.12 | 29461.51 | 29165.69 | 29137.45 | 29363.24 | 28815.04 | 27717.38 | 27489.14 | 28411.15 | 28999.92 | 29471.93 | 30219.68 | 29675.29 | 30016.04 | 30619.84 | 29963.43 | 30634.66 | 30600.66 | 30601.61 | 30740.15 | 28384.82 | 29381.12 | 29689.92 | 30228.72 | 30349.72 | 30373.72 | 30429.66 | 31157.04 | 31927.84 | 32733.76 | 32882.76 | 32936.76 | 33420.16 | 33331.9 | 33643.6 | 34240.3 | 36933.62 | 37193.62 | 37343.82 | 37378.82 | 37145.92 | 37198.92 | 37116.56 | 36799.72 | 37207.72 | 37794.42 | 37469.82 | 37145.82 | 37345.82 | 35295.02 | 35348.72 | 35270.72 | 35748.82 | 36182.02 | 36091.78 | 35589.08 | 36823.58 | 36783.58 | 36769.48 | 36857.48 | 36919.48 | 37240.26 | 36609.86 | 36764.46 | 37524.77 | 37468.03 | 37621.03 | 37716.77 | 37130.41 | 36637.77 | 37024.77 | 37578.57 | 37507.57 | 37967.77 | 37402.57 | 35805.25 | 34219.15 | 34792.85 | 36890.32 | 36841.77 | 37031.85 | 36921.77 | 36973.53 | 36741.85 | 37459.61 | 38538.93 | 38654.99 | 39682.19 | 39711.71 | 39757.21 | 40635.74 | 42020.84 | 40807.44 | 41219.76 | 41377.76 | 41422.76 | 41428.4 | 41240.7 | 42259.88 | 41830.88 | 41920.88 | 41950.88 | 40894.3 | 39358.6 | 38725.9 | 39296.6 | 38604.86 | 38620.86 | 38681.86 | 38525.26 | 38582.2 | 38319.94 | 39305 | 39303.66 | 39330.66 | 39307.6 | 39164.8 | 39964.8 | 39386.1
Date (Text) | time axis 2024-03-31 to 2024-10-26
Low IC surplus | 10314.01 | 11267.93 | 8113.64 | 7527.06 | 7601.66 | 8649.46 | 9134.46 | 8857.76 | 5565 | 6228.48 | 6024.87 | 5989.09 | 8294.29 | 10253.5 | 9685.99 | 7557.63 | 7768.42 | 7698.21 | 8240.13 | 9362.56 | 10900.87 | 10525.36 | 8023.98 | 7821.62 | 7538.14 | 8127.1 | 9177.1 | 11572.05 | 10610 | 8491.06 | 8250.31 | 9546.74 | 9708.74 | 11131.64 | 11848.24 | 12187.84 | 11020.48 | 8545.48 | 8651.1 | 8665.1 | 10062.94 | 13121.54 | 12479.54 | 8937.54 | 9173.46 | 8985.46 | 9570.46 | 9952.06 | 11051.76 | 10056.16 | 7102.66 | 7728.66 | 7832.66 | 7785.66 | 8784.46 | 11981.46 | 11741.5 | 10584.32 | 9118.12 | 8843.52 | 8940.48 | 10149.93 | 10375.4 | 9146.4 | 6801.4 | 6643.4 | 6863.24 | 5934.84 | 6272.44 | 7894.74 | 8012.4 | 7922.44 | 8147.44 | 7764.14 | 7952.14 | 8273.9 | 11364.1 | 10333.79 | 6596.85 | 6869.85 | 6560.65 | 7041.65 | 8244.65 | 9953.85 | 9644.85 | 7396.65 | 7092.65 | 7639.35 | 7602.35 | 9023.35 | 9865.25 | 9139.6 | 5815.99 | 6206.17 | 6154.93 | 6351.72 | 7243.52 | 8247.86 | 7311.62 | 5412.63 | 5895.4 | 6368.41 | 7115.16 | 7756.77 | 10606.52 | 10199.32 | 7321.91 | 8159.14 | 8128.14 | 8141.09 | 9476.63 | 9326.3 | 9642.6 | 6774.4 | 7548.2 | 7669.2 | 7689.2 | 8939.14 | 12035.52 | 12091.32 | 10109.24 | 10248.24 | 10283.24 | 10736.64 | 11960.38 | 14360.08 | 14039.78 | 12651.78 | 12829.78 | 12947.98 | 12915.98 | 14115.08 | 16114.08 | 15355.72 | 12277.88 | 13085.88 | 13615.58 | 13214.98 | 14097.98 | 15953.98 | 14847.18 | 11981.88 | 11982.88 | 12378.98 | 12721.18 | 13679.94 | 15960.24 | 17020.74 | 15371.74 | 12642.64 | 12705.64 | 12679.64 | 14035.42 | 15371.02 | 14525.62 | 11444.93 | 11302.19 | 11350.19 | 11334.93 | 11971.57 | 13489.93 | 13248.93 | 11185.73 | 10733.73 | 11070.93 | 10374.73 | 10013.41 | 10440.31 | 10387.01 | 9436.48 | 9279.93 | 9357.01 | 9148.93 | 10431.69 | 12199.01 | 12230.77 | 9518.09 | 9523.15 | 10435.35 | 10350.87 | 11630.37 | 14664.9 | 15081 | 11952.6 | 12250.92 | 12277.92 | 12180.92 | 13407.56 | 15225.86 | 14494.46 | 11195.46 | 11181.46 | 11094.46 | 10921.46 | 10663.76 | 12128.06 | 11884.76 | 9646.02 | 9742.02 | 9670.02 | 10350.42 | 11614.36 | 13320.1 | 13321.16 | 10606.82 | 10493.82 | 10325.76 | 10047.96 | 10737.96 | 12748.26
Max IC Surplus | 18917.91 | 18871.83 | 15717.54 | 15130.96 | 15205.56 | 16253.36 | 16738.36 | 16461.66 | 12198.9 | 11450.06 | 11246.45 | 11210.67 | 13515.87 | 15475.08 | 16319.89 | 14691.53 | 14902.32 | 14832.11 | 15374.03 | 16496.46 | 17534.77 | 17159.26 | 14657.88 | 14455.52 | 14172.04 | 14761 | 15811 | 18205.95 | 17243.9 | 15124.96 | 14884.21 | 16180.64 | 16342.64 | 17765.54 | 18482.14 | 19071.74 | 17904.38 | 15429.38 | 15535 | 15549 | 16696.84 | 20005.44 | 19363.44 | 15821.44 | 16057.36 | 15869.36 | 16454.36 | 16835.96 | 17935.66 | 16690.06 | 13736.56 | 14362.56 | 14466.56 | 15389.56 | 16388.36 | 19585.36 | 19345.4 | 18188.22 | 16722.02 | 16447.42 | 16544.38 | 17753.83 | 17979.3 | 16750.3 | 14405.3 | 14247.3 | 14467.14 | 13538.74 | 13876.34 | 15498.64 | 15616.3 | 14556.34 | 14781.34 | 14398.04 | 14586.04 | 14907.8 | 17998 | 16967.69 | 13230.75 | 13503.75 | 13194.55 | 13675.55 | 15862.13 | 17571.33 | 17262.33 | 15014.13 | 14710.13 | 15256.83 | 15219.83 | 16640.83 | 17482.73 | 16757.08 | 13433.47 | 13823.65 | 13772.41 | 13969.2 | 14861 | 15865.34 | 14929.1 | 13030.11 | 13512.88 | 13985.89 | 14732.64 | 15374.25 | 18224 | 17816.8 | 14939.39 | 15776.62 | 15745.62 | 15758.57 | 17094.11 | 16943.78 | 17260.08 | 14391.88 | 15165.68 | 15286.68 | 15306.68 | 16556.62 | 19653 | 19708.8 | 17726.72 | 17865.72 | 17900.72 | 18354.12 | 19577.86 | 21977.56 | 21657.26 | 18856.94 | 19034.94 | 19153.14 | 19121.14 | 20320.24 | 22319.24 | 21560.88 | 18483.04 | 19291.04 | 19820.74 | 19420.14 | 20303.14 | 22159.14 | 22410.34 | 19545.04 | 19546.04 | 19942.14 | 20284.34 | 21243.1 | 23523.4 | 24583.9 | 22934.9 | 20205.8 | 20268.8 | 20242.8 | 21598.58 | 22934.18 | 22088.78 | 18038.09 | 17895.35 | 17943.35 | 17928.09 | 18564.73 | 20083.09 | 19842.09 | 17778.89 | 17326.89 | 17664.09 | 16967.89 | 16606.57 | 17033.47 | 16980.17 | 16029.64 | 15873.09 | 15950.17 | 15742.09 | 17024.85 | 18792.17 | 18823.93 | 15141.25 | 15146.31 | 16058.51 | 15974.03 | 17253.53 | 20288.06 | 20704.16 | 18545.76 | 18844.08 | 18871.08 | 18774.08 | 20000.72 | 21819.02 | 20104.04 | 16805.04 | 16791.04 | 16704.04 | 17514.62 | 17256.92 | 18721.22 | 18477.92 | 14881.18 | 14977.18 | 14905.18 | 16555.58 | 17819.52 | 19525.26 | 19526.32 | 16811.98 | 16698.98 | 16530.92 | 16253.12 | 18301.12 | 20311.42
National demand and station load | 31599 | 30521 | 33557 | 34393 | 34526 | 33076 | 30843 | 31572 | 34192 | 33867 | 33726 | 33790 | 32102 | 30048 | 30575 | 33013 | 32871 | 32960 | 32574 | 31055 | 29032 | 29398 | 31907 | 32014 | 31630 | 31505 | 30064 | 27770 | 28469 | 31423 | 31391 | 31317 | 31129 | 29389 | 27174 | 26969 | 28209 | 30601 | 30424 | 30392 | 28745 | 26129 | 26655 | 30117 | 30180 | 30254 | 29618 | 28084 | 25513 | 26436 | 29631 | 29086 | 29171 | 29014 | 27383 | 24229 | 23921 | 25880 | 27599 | 28156 | 28340 | 26600 | 24580 | 25858 | 28216 | 28314 | 28072 | 28004 | 26481 | 24300 | 25132 | 27730 | 27503 | 27641 | 27646 | 26827 | 24098 | 24917 | 27749 | 27555 | 28141 | 27907 | 26656 | 24486 | 24810 | 27600 | 27687 | 27723 | 27744 | 26551 | 24477 | 25284 | 28647 | 27961 | 27984 | 28013 | 26573 | 24471 | 25179 | 28000 | 28106 | 28105 | 28106 | 26920 | 24411 | 25422 | 27643 | 27477 | 27474 | 27462 | 26265 | 24060 | 24740 | 27917 | 27682 | 27682 | 27686 | 26492 | 24123 | 24838 | 27626 | 27636 | 27655 | 27685 | 26373 | 24285 | 25202 | 27871 | 27953 | 27985 | 28052 | 26620 | 24674 | 25350 | 28111 | 27711 | 27768 | 27844 | 26637 | 24981 | 25395 | 28314 | 28235 | 28317 | 28408 | 27359 | 24576 | 24750 | 26359 | 29074 | 29099 | 29187 | 28152 | 26186 | 27186 | 30057 | 30143 | 30248 | 30359 | 29136 | 27125 | 27753 | 30370 | 30751 | 30874 | 31005 | 29769 | 27756 | 28383 | 31431 | 31539 | 31652 | 31750 | 30519 | 28520 | 29206 | 32028 | 32139 | 32254 | 32368 | 31134 | 28978 | 29947 | 32832 | 32946 | 33077 | 33219 | 31998 | 29992 | 30759 | 33629 | 33733 | 33850 | 33950 | 32672 | 30575 | 31389 | 34294 | 34214 | 34347 | 34480 | 33273 | 31305 | 32289 | 35002 | 35142 | 35287 | 35422 | 34174 | 31585
IC outages | time axis 2024-03-31 to 2024-10-26
INTELEC | 1014 | 1014 | 1014 | 1014 | 1014 | 1014 | 1014 | 1014 | 1014 | 1014 | 1014 | 1014 | 1014 | 1014 | 1014 | 1014 | 1014 | 1014 | 1014 | 1014 | 1014 | 1014 | 1014 | 1014 | 1014 | 1014 | 1014 | 1014 | 1014 | 1014 | 1014 | 1014 | 1014 | 1014 | 1014 | 1014 | 1014 | 1014 | 1014 | 1014 | 1014 | 1014 | 1014 | 1014 | 1014 | 1014 | 1014 | 1014 | 1014 | 1014 | 1014 | 1014 | 1014 | 1014 | 1014 | 1014 | 1014 | 1014 | 1014 | 1014 | 1014 | 1014 | 1014 | 1014 | 1014 | 1014 | 1014 | 1014 | 1014 | 1014 | 1014 | 1014 | 1014 | 1014 | 1014 | 1014 | 1014 | 1014 | 1014 | 1014 | 1014 | 1014 | 1014 | 1014 | 1014 | 1014 | 1014 | 1014 | 1014 | 1014 | 1014 | 1014 | 1014 | 1014 | 1014 | 1014 | 1014 | 1014 | 1014 | 1014 | 1014 | 1014 | 1014 | 1014 | 1014 | 1014 | 1014 | 1014 | 1014 | 1014 | 1014 | 1014 | 1014 | 1014 | 1014 | 1014 | 1014 | 1014 | 1014 | 1014 | 1014 | 1014 | 1014 | 1014 | 1014 | 1014 | 1014 | 1014 | 1014 | 1014 | 1014 | 1014 | 1014 | 1014 | 1014 | 1014 | 1014 | 1014 | 1014 | 1014 | 1014 | 1014 | 1014 | 1014 | 1014 | 1014 | 1014 | 1014 | 1014 | 1014 | 1014 | 1014 | 1014 | 1014 | 1014 | 1014 | 1014 | 1014 | 1014 | 1014 | 1014 | 1014 | 1014 | 1014 | 1014 | 1014 | 1014 | 1014 | 1014 | 1014 | 1014 | 1014 | 1014 | 1014 | 1014 | 1014 | 1014 | 1014 | 1014 | 1014 | 1014 | 1014 | 1014 | 1014 | 1014 | 1014 | 1014 | 1014 | 1014 | 0 | 0 | 0 | 0 | 1014 | 1014 | 1014 | 1014 | 1014 | 1014 | 1014 | 1014 | 1014 | 1014 | 1014 | 1014 | 1014 | 1014 | 1014 | 1014 | 1014
INTEW | -500 | -500 | -500 | -500 | -500 | -500 | -500 | -500 | -500 | -500 | -500 | -500 | -500 | -500 | -500 | 0 | 0 | 0 | 0 | 0 | -500 | -500 | -500 | -500 | -500 | -500 | -500 | -500 | -500 | -500 | -500 | -500 | -500 | -500 | -500 | -500 | -500 | -500 | -500 | -500 | -500 | -500 | -500 | -500 | -500 | -500 | -500 | -500 | -500 | -500 | -500 | -500 | -500 | -500 | -500 | -500 | -500 | -500 | -500 | -500 | -500 | -500 | -500 | -500 | -500 | -500 | -500 | -500 | -500 | -500 | -500 | -500 | -500 | -500 | -500 | -500 | -500 | -500 | -500 | -500 | -500 | -500 | -500 | -500 | -500 | -500 | -500 | -500 | -500 | -500 | -500 | -500 | -500 | -500 | -500 | -500 | -500 | -500 | -500 | -500 | -500 | -500 | -500 | -500 | -500 | -500 | -500 | -500 | -500 | -500 | -500 | -500 | -500 | -500 | -500 | -500 | -500 | -500 | -500 | -500 | -500 | -500 | -500 | -500 | -500 | -500 | -500 | -500 | -500 | -500 | -500 | -500 | -500 | -500 | -500 | -500 | -500 | -500 | -500 | -500 | -500 | -500 | -500 | -500 | -500 | -500 | -500 | -500 | -500 | -500 | -500 | -500 | -500 | -500 | -500 | -500 | -500 | -500 | -500 | -500 | -500 | -500 | -500 | -500 | -500 | -500 | -500 | -500 | -500 | -500 | -500 | -500 | -500 | -500 | -500 | -500 | -500 | -500 | -500 | -500 | -500 | -500 | -500 | -500 | -500 | -500 | -500 | -500 | -500 | -500 | -500 | -500 | -500 | -500 | -500 | -500 | -500 | -500 | -500 | -500 | -500 | -500 | -500 | -500 | -500 | -500 | -500 | -500 | -500 | -500
INTFR | 2000 | 2000 | 2000 | 2000 | 2000 | 2000 | 2000 | 2000 | 1000 | 1000 | 1000 | 1000 | 1000 | 1000 | 1000 | 1000 | 1000 | 1000 | 1000 | 1000 | 1000 | 1000 | 1000 | 1000 | 1000 | 1000 | 1000 | 1000 | 1000 | 1000 | 1000 | 1000 | 1000 | 1000 | 1000 | 1000 | 1000 | 1000 | 1000 | 1000 | 1000 | 1000 | 1000 | 1000 | 1000 | 1000 | 1000 | 1000 | 1000 | 1000 | 1000 | 1000 | 1000 | 2000 | 2000 | 2000 | 2000 | 2000 | 2000 | 2000 | 2000 | 2000 | 2000 | 2000 | 2000 | 2000 | 2000 | 2000 | 2000 | 2000 | 2000 | 2000 | 2000 | 2000 | 2000 | 2000 | 2000 | 2000 | 2000 | 2000 | 2000 | 2000 | 2000 | 2000 | 2000 | 2000 | 2000 | 2000 | 2000 | 2000 | 2000 | 2000 | 2000 | 2000 | 2000 | 2000 | 2000 | 2000 | 2000 | 2000 | 2000 | 2000 | 2000 | 2000 | 2000 | 2000 | 2000 | 2000 | 2000 | 2000 | 2000 | 2000 | 2000 | 2000 | 2000 | 2000 | 2000 | 2000 | 2000 | 2000 | 2000 | 2000 | 2000 | 2000 | 2000 | 2000 | 2000 | 2000 | 2000 | 2000 | 2000 | 2000 | 2000 | 2000 | 2000 | 2000 | 2000 | 2000 | 2000 | 2000 | 2000 | 2000 | 2000 | 2000 | 2000 | 2000 | 2000 | 2000 | 2000 | 2000 | 2000 | 2000 | 2000 | 2000 | 2000 | 1000 | 1000 | 1000 | 1000 | 1000 | 1000 | 1000 | 1000 | 1000 | 1000 | 1000 | 1000 | 1000 | 1000 | 1000 | 1000 | 1000 | 1000 | 1000 | 1000 | 1000 | 1000 | 1000 | 1000 | 1000 | 1000 | 1000 | 1000 | 1000 | 1000 | 1000 | 1000 | 1000 | 1000 | 1000 | 1000 | 1000 | 1000 | 1000 | 1000 | 1000 | 1000 | 1000 | 1000 | 1000 | 2000 | 2000 | 2000 | 2000 | 2000 | 2000 | 2000 | 2000 | 2000 | 2000
INTIFA2 | 1000 | 1000 | 1000 | 1000 | 1000 | 1000 | 1000 | 1000 | 1000 | 1000 | 1000 | 1000 | 1000 | 1000 | 1000 | 1000 | 1000 | 1000 | 1000 | 1000 | 1000 | 1000 | 1000 | 1000 | 1000 | 1000 | 1000 | 1000 | 1000 | 1000 | 1000 | 1000 | 1000 | 1000 | 1000 | 1000 | 1000 | 1000 | 1000 | 1000 | 1000 | 1000 | 1000 | 1000 | 1000 | 1000 | 1000 | 1000 | 1000 | 1000 | 1000 | 1000 | 1000 | 1000 | 1000 | 1000 | 1000 | 1000 | 1000 | 1000 | 1000 | 1000 | 1000 | 1000 | 1000 | 1000 | 1000 | 1000 | 1000 | 1000 | 1000 | 0 | 0 | 0 | 0 | 0 | 0 | 0 | 0 | 0 | 0 | 0 | 1014 | 1014 | 1014 | 1014 | 1014 | 1014 | 1014 | 1014 | 1014 | 1014 | 1014 | 1014 | 1014 | 1014 | 1014 | 1014 | 1014 | 1014 | 1014 | 1014 | 1014 | 1014 | 1014 | 1014 | 1014 | 1014 | 1014 | 1014 | 1014 | 1014 | 1014 | 1014 | 1014 | 1014 | 1014 | 1014 | 1014 | 1014 | 1014 | 1014 | 1014 | 1014 | 1014 | 1014 | 1014 | 1014 | 1014 | 1014 | 1014 | 1014 | 1014 | 1014 | 1014 | 1014 | 1014 | 1014 | 1014 | 1014 | 1014 | 1014 | 1014 | 1014 | 1014 | 1014 | 1014 | 1014 | 1014 | 1014 | 1014 | 1014 | 1014 | 1014 | 1014 | 1014 | 1014 | 1014 | 1014 | 1014 | 1014 | 1014 | 1014 | 1014 | 1014 | 1014 | 1014 | 1014 | 1014 | 1014 | 1014 | 1014 | 1014 | 1014 | 1014 | 1014 | 1014 | 1014 | 1014 | 1014 | 1014 | 1014 | 1014 | 1014 | 1014 | 1014 | 1014 | 1014 | 1014 | 1014 | 1014 | 1014 | 1014 | 1014 | 1014 | 1014 | 1014 | 1014 | 1014 | 1014 | 1014 | 1014 | 1014 | 1014 | 1014 | 1014 | 1014 | 1014 | 1014 | 1014
INTIRL | -500 | -500 | -500 | -500 | -500 | -500 | -500 | -500 | -500 | -500 | -500 | -500 | -500 | -500 | -500 | -500 | -500 | -500 | -500 | -500 | -500 | -500 | -500 | -500 | -500 | -500 | -500 | -500 | -500 | -500 | -500 | -500 | -500 | -500 | -500 | -250 | -250 | -250 | -250 | -250 | -500 | -250 | -250 | -250 | -250 | -250 | -250 | -250 | -250 | -500 | -500 | -500 | -500 | -500 | -500 | -500 | -500 | -500 | -500 | -500 | -500 | -500 | -500 | -500 | -500 | -500 | -500 | -500 | -500 | -500 | -500 | -500 | -500 | -500 | -500 | -500 | -500 | -500 | -500 | -500 | -500 | -500 | -500 | -500 | -500 | -500 | -500 | -500 | -500 | -500 | -500 | -500 | -500 | -500 | -500 | -500 | -500 | -500 | -500 | -500 | -500 | -500 | -500 | -500 | -500 | -500 | -500 | -500 | -500 | -500 | -500 | -500 | -500 | -500 | -500 | -500 | -500 | -500 | -500 | -500 | -500 | -500 | -500 | -500 | -500 | -500 | -500 | -500 | -500 | -500 | -500 | -500 | -500 | -500 | -500 | -500 | -500 | -500 | -500 | -500 | -500 | -500 | -500 | -500 | -500 | -500 | -500 | -500 | -500 | -500 | -500 | -500 | -500 | -500 | -500 | -500 | -500 | -500 | -500 | -500 | -500 | -500 | -500 | -500 | -500 | -500 | -500 | -500 | -500 | -500 | -500 | -500 | -500 | -500 | -500 | -500 | -500 | -500 | -500 | -500 | -500 | -500 | -500 | -500 | -500 | -500 | -500 | -500 | -500 | -500 | -500 | -500 | -500 | -500 | -500 | -500 | -500 | -500 | -500 | -500 | -500 | -500 | -500 | -500 | -500 | -500 | -500 | -500 | -500 | -500
INTNED | 1000 | 1000 | 1000 | 1000 | 1000 | 1000 | 1000 | 1000 | 1000 | 1000 | 1000 | 1000 | 1000 | 1000 | 1000 | 1000 | 1000 | 1000 | 1000 | 1000 | 1000 | 1000 | 1000 | 1000 | 1000 | 1000 | 1000 | 1000 | 1000 | 1000 | 1000 | 1000 | 1000 | 1000 | 1000 | 1000 | 1000 | 1000 | 1000 | 1000 | 1000 | 1000 | 1000 | 1000 | 1000 | 1000 | 1000 | 1000 | 1000 | 1000 | 1000 | 1000 | 1000 | 1000 | 1000 | 1000 | 1000 | 1000 | 1000 | 1000 | 1000 | 1000 | 1000 | 1000 | 1000 | 1000 | 1000 | 1000 | 1000 | 1000 | 1000 | 1000 | 1000 | 1000 | 1000 | 1000 | 1000 | 1000 | 1000 | 1000 | 1000 | 1000 | 1000 | 1000 | 1000 | 1000 | 1000 | 1000 | 1000 | 1000 | 1000 | 1000 | 1000 | 1000 | 1000 | 1000 | 1000 | 1000 | 1000 | 1000 | 1000 | 1000 | 1000 | 1000 | 1000 | 1000 | 1000 | 1000 | 1000 | 1000 | 1000 | 1000 | 1000 | 1000 | 1000 | 1000 | 1000 | 1000 | 1000 | 1000 | 1000 | 1000 | 1000 | 1000 | 1000 | 1000 | 1000 | 1000 | 1000 | 1000 | 1000 | 1000 | 1000 | 1000 | 1000 | 1000 | 1000 | 1000 | 1000 | 1000 | 1000 | 1000 | 1000 | 1000 | 1000 | 1000 | 1000 | 1000 | 1000 | 1000 | 1000 | 1000 | 1000 | 1000 | 1000 | 1000 | 1000 | 1000 | 1000 | 1000 | 1000 | 1000 | 1000 | 1000 | 1000 | 1000 | 1000 | 1000 | 1000 | 1000 | 1000 | 1000 | 1000 | 1000 | 1000 | 1000 | 1000 | 1000 | 1000 | 1000 | 1000 | 1000 | 1000 | 1000 | 1000 | 1000 | 1000 | 1000 | 1000 | 1000 | 1000 | 1000 | 1000 | 1000 | 1000 | 1000 | 1000 | 1000 | 1000 | 1000 | 1000 | 1000 | 1000 | 1000 | 1000 | 1000 | 1000 | 1000 | 1000 | 1000
INTNEM | 1000 | 1000 | 1000 | 1000 | 1000 | 1000 | 1000 | 1000 | 1000 | 1000 | 1000 | 1000 | 1000 | 1000 | 1000 | 1000 | 1000 | 1000 | 1000 | 1000 | 1000 | 1000 | 1000 | 1000 | 1000 | 1000 | 1000 | 1000 | 1000 | 1000 | 1000 | 1000 | 1000 | 1000 | 1000 | 1000 | 1000 | 1000 | 1000 | 1000 | 1000 | 1000 | 1000 | 1000 | 1000 | 1000 | 1000 | 1000 | 1000 | 1000 | 1000 | 1000 | 1000 | 1000 | 1000 | 1000 | 1000 | 1000 | 1000 | 1000 | 1000 | 1000 | 1000 | 1000 | 1000 | 1000 | 1000 | 1000 | 1000 | 1000 | 1000 | 1000 | 1000 | 1000 | 1000 | 1000 | 1000 | 1000 | 1000 | 1000 | 1000 | 1000 | 1000 | 1000 | 1000 | 1000 | 1000 | 1000 | 1000 | 1000 | 1000 | 1000 | 1000 | 1000 | 1000 | 1000 | 1000 | 1000 | 1000 | 1000 | 1000 | 1000 | 1000 | 1000 | 1000 | 1000 | 1000 | 1000 | 1000 | 1000 | 1000 | 1000 | 1000 | 1000 | 1000 | 1000 | 1000 | 1000 | 1000 | 1000 | 1000 | 1000 | 1000 | 1000 | 1000 | 1000 | 1000 | 1000 | 1000 | 1000 | 1000 | 1000 | 1000 | 1000 | 1000 | 1000 | 1000 | 1000 | 1000 | 1000 | 1000 | 1000 | 1000 | 1000 | 1000 | 1000 | 1000 | 1000 | 1000 | 1000 | 1000 | 1000 | 1000 | 1000 | 1000 | 1000 | 1000 | 1000 | 1000 | 1000 | 1000 | 1000 | 1000 | 1000 | 1000 | 1000 | 1000 | 1000 | 1000 | 1000 | 1000 | 1000 | 1000 | 1000 | 1000 | 1000 | 0 | 0 | 0 | 0 | 0 | 0 | 0 | 1000 | 1000 | 1000 | 1000 | 1000 | 1000 | 1000 | 1000 | 1000 | 1000 | 1000 | 1000 | 1000 | 1000 | 1000 | 1000 | 1000 | 1000 | 1000 | 1000 | 1000 | 1000 | 1000 | 1000 | 1000 | 1000 | 1000
INTNSL | 1400 | 1400 | 1400 | 1400 | 1400 | 1400 | 1400 | 1400 | 1400 | 1400 | 1400 | 1400 | 1400 | 1400 | 1400 | 1400 | 1400 | 1400 | 1400 | 1400 | 1400 | 1400 | 1400 | 1400 | 1400 | 1400 | 1400 | 1400 | 1400 | 1400 | 1400 | 1400 | 1400 | 1400 | 1400 | 1400 | 1400 | 1400 | 1400 | 1400 | 1400 | 1400 | 1400 | 1400 | 1400 | 1400 | 1400 | 1400 | 1400 | 1400 | 1400 | 1400 | 1400 | 1400 | 1400 | 1400 | 1400 | 1400 | 1400 | 1400 | 1400 | 1400 | 1400 | 1400 | 1400 | 1400 | 1400 | 1400 | 1400 | 1400 | 1400 | 1400 | 1400 | 1400 | 1400 | 1400 | 1400 | 1400 | 1400 | 1400 | 1400 | 1400 | 1400 | 1400 | 1400 | 1400 | 1400 | 1400 | 1400 | 1400 | 1400 | 1400 | 1400 | 1400 | 1400 | 1400 | 1400 | 1400 | 1400 | 1400 | 1400 | 1400 | 1400 | 1400 | 1400 | 1400 | 1400 | 1400 | 1400 | 1400 | 1400 | 1400 | 1400 | 1400 | 1400 | 1400 | 1400 | 1400 | 1400 | 1400 | 1400 | 1400 | 1400 | 1400 | 1400 | 1400 | 1400 | 1400 | 1400 | 1400 | 1400 | 1400 | 1400 | 1400 | 1400 | 1400 | 1400 | 1400 | 1400 | 1400 | 1400 | 1400 | 1400 | 1400 | 1400 | 1400 | 1400 | 1400 | 1400 | 1400 | 1400 | 1400 | 1400 | 1400 | 1400 | 1400 | 1400 | 1400 | 1400 | 1400 | 1400 | 1400 | 1400 | 1400 | 1400 | 1400 | 1400 | 1400 | 1400 | 1400 | 1400 | 1400 | 1400 | 1400 | 1400 | 1400 | 1400 | 1400 | 1400 | 1400 | 1400 | 1400 | 1400 | 1400 | 1400 | 1400 | 1400 | 1400 | 1400 | 1400 | 1400 | 1400 | 1400 | 1400 | 1400 | 1400 | 1400 | 0 | 0 | 0 | 0 | 0 | 0 | 0 | 0 | 0 | 0 | 0 | 1400 | 1400
INTVKL | 1456 | 1456 | 1456 | 1456 | 1456 | 1456 | 1456 | 1456 | 1456 | 0 | 0 | 0 | 0 | 0 | 1456 | 1456 | 1456 | 1456 | 1456 | 1456 | 1456 | 1456 | 1456 | 1456 | 1456 | 1456 | 1456 | 1456 | 1456 | 1456 | 1456 | 1456 | 1456 | 1456 | 1456 | 1456 | 1456 | 1456 | 1456 | 1456 | 1456 | 1456 | 1456 | 1456 | 1456 | 1456 | 1456 | 1456 | 1456 | 1456 | 1456 | 1456 | 1456 | 1456 | 1456 | 1456 | 1456 | 1456 | 1456 | 1456 | 1456 | 1456 | 1456 | 1456 | 1456 | 1456 | 1456 | 1456 | 1456 | 1456 | 1456 | 1456 | 1456 | 1456 | 1456 | 1456 | 1456 | 1456 | 1456 | 1456 | 1456 | 1456 | 1456 | 1456 | 1456 | 1456 | 1456 | 1456 | 1456 | 1456 | 1456 | 1456 | 1456 | 1456 | 1456 | 1456 | 1456 | 1456 | 1456 | 1456 | 1456 | 1456 | 1456 | 1456 | 1456 | 1456 | 1456 | 1456 | 1456 | 1456 | 1456 | 1456 | 1456 | 1456 | 1456 | 1456 | 1456 | 1456 | 1456 | 1456 | 1456 | 1456 | 1456 | 1456 | 1456 | 1456 | 1456 | 0 | 0 | 0 | 0 | 0 | 0 | 0 | 0 | 0 | 0 | 0 | 0 | 0 | 1400 | 1400 | 1400 | 1400 | 1400 | 1400 | 1400 | 1400 | 1400 | 1400 | 1400 | 1400 | 1400 | 1400 | 1400 | 1400 | 1400 | 1400 | 1400 | 1400 | 1400 | 1400 | 1400 | 1400 | 1400 | 1400 | 1400 | 1400 | 1400 | 1400 | 1400 | 1400 | 1400 | 1400 | 1400 | 1400 | 1400 | 1400 | 1400 | 1400 | 1400 | 1400 | 1400 | 1400 | 1400 | 1400 | 1400 | 1400 | 1400 | 1400 | 1400 | 1400 | 1400 | 1400 | 1400 | 1400 | 1400 | 1400 | 1400 | 1400 | 1400 | 1400 | 1400 | 1400 | 1400 | 1400 | 1400 | 1400 | 1400 | 1400
| FRANCE | IFA2 | Britned | Moyle | EWIC | Nemo | Eleclink | NSL | Viking
IC breakdown rates | 2024-03-31: 0.97; 2024-04-01: 0.97; 2024-04-02: 0.97; 2024-04-03: 0.97; 2024-04-04: 0.97; 2024-04-05: 0.97; 2024-04-06: 0.97; 2024-04-07: 0.97; 2024-04-08: 0.97

## Figure 9
Figure 9: Day-by-day generation and minimum demand scenarios for summer 2024
Date | time axis 2024-03-31 to 2024-10-26
Minimum demand | 20273 | 19858 | 20270 | 21737 | 21798 | 21764 | 20728 | 19919 | 20836 | 21655 | 21596 | 21586 | 21594 | 20500 | 19593 | 20416 | 21237 | 21203 | 21192 | 21130 | 19891 | 18804 | 19529 | 20326 | 20320 | 20386 | 20460 | 19451 | 18613 | 19519 | 20366 | 20263 | 20172 | 20088 | 18919 | 17994 | 18261 | 18844 | 19610 | 19529 | 19463 | 18389 | 17514 | 18479 | 19322 | 19254 | 19193 | 19167 | 18053 | 17155 | 18037 | 18888 | 18814 | 18744 | 18680 | 16973 | 16168 | 16520 | 17729 | 18479 | 18419 | 18372 | 17296 | 16446 | 17361 | 18278 | 18276 | 18260 | 18237 | 17182 | 16333 | 17299 | 18221 | 18226 | 18219 | 18217 | 17179 | 16360 | 17352 | 18279 | 18267 | 18248 | 18242 | 17208 | 16401 | 17360 | 18307 | 18324 | 18342 | 18343 | 17290 | 16476 | 17447 | 18380 | 18376 | 18373 | 18365 | 17297 | 16449 | 17427 | 18359 | 18357 | 18351 | 18332 | 17262 | 16377 | 17410 | 18348 | 18384 | 18417 | 18430 | 17322 | 16465 | 17403 | 18342 | 18354 | 18340 | 18328 | 17236 | 16381 | 17312 | 18219 | 18221 | 18227 | 18240 | 17184 | 16276 | 17286 | 18218 | 18228 | 18223 | 18243 | 17222 | 16335 | 17344 | 18267 | 18267 | 18267 | 18268 | 17255 | 16463 | 17347 | 18366 | 18383 | 18380 | 18202 | 17162 | 16302 | 16472 | 17200 | 18315 | 18329 | 18329 | 17288 | 16486 | 17453 | 18387 | 18385 | 18386 | 18391 | 17352 | 16524 | 17406 | 18342 | 18337 | 18336 | 18365 | 17331 | 16503 | 17453 | 18391 | 18403 | 18399 | 18375 | 17317 | 16497 | 17449 | 18349 | 18371 | 18387 | 18462 | 17417 | 16591 | 17530 | 18483 | 18543 | 18644 | 18727 | 17750 | 16959 | 17865 | 18829 | 18810 | 18829 | 18867 | 17875 | 17129 | 18153 | 19172 | 19254 | 19346 | 19433 | 18475 | 17681 | 18644 | 19565 | 19577 | 19601 | 19574 | 18682
Minimum demand less Reserve | 18673 | 18258 | 18670 | 20137 | 20198 | 20164 | 19128 | 18319 | 19236 | 20055 | 19996 | 19986 | 19994 | 18900 | 17993 | 18816 | 19637 | 19603 | 19592 | 19530 | 18291 | 17204 | 17929 | 18726 | 18720 | 18786 | 18860 | 17851 | 17013 | 17919 | 18766 | 18663 | 18572 | 18488 | 17319 | 16394 | 16661 | 17244 | 18010 | 17929 | 17863 | 16789 | 15914 | 16879 | 17722 | 17654 | 17593 | 17567 | 16453 | 15555 | 16437 | 17288 | 17214 | 17144 | 17080 | 15373 | 14568 | 14920 | 16129 | 16879 | 16819 | 16772 | 15696 | 14846 | 15761 | 16678 | 16676 | 16660 | 16637 | 15582 | 14733 | 15699 | 16621 | 16626 | 16619 | 16617 | 15579 | 14760 | 15752 | 16679 | 16667 | 16648 | 16642 | 15608 | 14801 | 15760 | 16707 | 16724 | 16742 | 16743 | 15690 | 14876 | 15847 | 16780 | 16776 | 16773 | 16765 | 15697 | 14849 | 15827 | 16759 | 16757 | 16751 | 16732 | 15662 | 14777 | 15810 | 16748 | 16784 | 16817 | 16830 | 15722 | 14865 | 15803 | 16742 | 16754 | 16740 | 16728 | 15636 | 14781 | 15712 | 16619 | 16621 | 16627 | 16640 | 15584 | 14676 | 15686 | 16618 | 16628 | 16623 | 16643 | 15622 | 14735 | 15744 | 16667 | 16667 | 16667 | 16668 | 15655 | 14863 | 15747 | 16766 | 16783 | 16780 | 16602 | 15562 | 14702 | 14872 | 15600 | 16715 | 16729 | 16729 | 15688 | 14886 | 15853 | 16787 | 16785 | 16786 | 16791 | 15752 | 14924 | 15806 | 16742 | 16737 | 16736 | 16765 | 15731 | 14903 | 15853 | 16791 | 16803 | 16799 | 16775 | 15717 | 14897 | 15849 | 16749 | 16771 | 16787 | 16862 | 15817 | 14991 | 15930 | 16883 | 16943 | 17044 | 17127 | 16150 | 15359 | 16265 | 17229 | 17210 | 17229 | 17267 | 16275 | 15529 | 16553 | 17572 | 17654 | 17746 | 17833 | 16875 | 16081 | 17044 | 17965 | 17977 | 18001 | 17974 | 17082
Assumed storage actions (pumping and charging) | 1715.4 | 1741.1994 | 1741.1994 | 1935.1994 | 1935.1994 | 1935.1994 | 1935.1994 | 1935.1994 | 1935.1994 | 1935.1994 | 1935.1994 | 1935.1994 | 1935.1994 | 1935.1994 | 2160.7994 | 2160.7994 | 2160.7994 | 2160.7994 | 2160.7994 | 2160.7994 | 2160.7994 | 2160.7994 | 2160.7994 | 2160.7994 | 2160.7994 | 2160.7994 | 2160.7994 | 2160.7994 | 2160.7994 | 2160.7994 | 2160.7994 | 2160.7994 | 2160.7994 | 2160.7994 | 2160.7994 | 2160.7994 | 2160.7994 | 2160.7994 | 2160.7994 | 2160.7994 | 2160.7994 | 2129.1994 | 2129.1994 | 2129.1994 | 2129.1994 | 2129.1994 | 2129.1994 | 2129.1994 | 2129.1994 | 2129.1994 | 2129.1994 | 2129.1994 | 2129.1994 | 2160.7994 | 2160.7994 | 2160.7994 | 2160.7994 | 2160.7994 | 2160.7994 | 2160.7994 | 2160.7994 | 2160.7994 | 2160.7994 | 2160.7994 | 2160.7994 | 2160.7994 | 2160.7994 | 2160.7994 | 2160.7994 | 2160.7994 | 2160.7994 | 2160.7994 | 2160.7994 | 2160.7994 | 2160.7994 | 2160.7994 | 2160.7994 | 2160.7994 | 2160.7994 | 2160.7994 | 2160.7994 | 2160.7994 | 2160.7994 | 2160.7994 | 2160.7994 | 2160.7994 | 2160.7994 | 2160.7994 | 2160.7994 | 2160.7994 | 2160.7994 | 2160.7994 | 2223.2753 | 2223.2753 | 2223.2753 | 2223.2753 | 2223.2753 | 2223.2753 | 2223.2753 | 2223.2753 | 2114.0753 | 2114.0753 | 2114.0753 | 2114.0753 | 2114.0753 | 2114.0753 | 2114.0753 | 2114.0753 | 2114.0753 | 2114.0753 | 2114.0753 | 2114.0753 | 2114.0753 | 2114.0753 | 2114.0753 | 2114.0753 | 2114.0753 | 2114.0753 | 2114.0753 | 2114.0753 | 2114.0753 | 2114.0753 | 2114.0753 | 2114.0753 | 2114.0753 | 2114.0753 | 2114.0753 | 2114.0753 | 2114.0753 | 2114.0753 | 2114.0753 | 2114.0753 | 2114.0753 | 2114.0753 | 2114.0753 | 2143.1753 | 2143.1753 | 2143.1753 | 2143.1753 | 2143.1753 | 2143.1753 | 1910.3753 | 1910.3753 | 1716.3753 | 1716.3753 | 1716.3753 | 1570.8753 | 1570.8753 | 1570.8753 | 1570.8753 | 1570.8753 | 1570.8753 | 1570.8753 | 1910.3753 | 1910.3753 | 2143.1753 | 2143.1753 | 2143.1753 | 2143.1753 | 2143.1753 | 2143.1753 | 2223.2753 | 2223.2753 | 2223.2753 | 2223.2753 | 2223.2753 | 2223.2753 | 2223.2753 | 2223.2753 | 2223.2753 | 2223.2753 | 2223.2753 | 2223.2753 | 2223.2753 | 2223.2753 | 2223.2753 | 2223.2753 | 2223.2753 | 2223.2753 | 2223.2753 | 2223.2753 | 2223.2753 | 2223.2753 | 2223.2753 | 2252.0167 | 2252.0167 | 2252.0167 | 2252.0167 | 2252.0167 | 2252.0167 | 2252.0167 | 2252.0167 | 2252.0167 | 2252.0167 | 2252.0167 | 2252.0167 | 2252.0167 | 2252.0167 | 2252.0167 | 2252.0167 | 2252.0167 | 2252.0167 | 2252.0167 | 2252.0167 | 2252.0167 | 2252.0167 | 2252.0167 | 2252.0167 | 2252.0167 | 2252.0167
Minimum demand less Reserve inc. pumping and charging | 20388.4 | 19999.1994 | 20411.1994 | 22072.1994 | 22133.1994 | 22099.1994 | 21063.1994 | 20254.1994 | 21171.1994 | 21990.1994 | 21931.1994 | 21921.1994 | 21929.1994 | 20835.1994 | 20153.7994 | 20976.7994 | 21797.7994 | 21763.7994 | 21752.7994 | 21690.7994 | 20451.7994 | 19364.7994 | 20089.7994 | 20886.7994 | 20880.7994 | 20946.7994 | 21020.7994 | 20011.7994 | 19173.7994 | 20079.7994 | 20926.7994 | 20823.7994 | 20732.7994 | 20648.7994 | 19479.7994 | 18554.7994 | 18821.7994 | 19404.7994 | 20170.7994 | 20089.7994 | 20023.7994 | 18918.1994 | 18043.1994 | 19008.1994 | 19851.1994 | 19783.1994 | 19722.1994 | 19696.1994 | 18582.1994 | 17684.1994 | 18566.1994 | 19417.1994 | 19343.1994 | 19304.7994 | 19240.7994 | 17533.7994 | 16728.7994 | 17080.7994 | 18289.7994 | 19039.7994 | 18979.7994 | 18932.7994 | 17856.7994 | 17006.7994 | 17921.7994 | 18838.7994 | 18836.7994 | 18820.7994 | 18797.7994 | 17742.7994 | 16893.7994 | 17859.7994 | 18781.7994 | 18786.7994 | 18779.7994 | 18777.7994 | 17739.7994 | 16920.7994 | 17912.7994 | 18839.7994 | 18827.7994 | 18808.7994 | 18802.7994 | 17768.7994 | 16961.7994 | 17920.7994 | 18867.7994 | 18884.7994 | 18902.7994 | 18903.7994 | 17850.7994 | 17036.7994 | 18070.2753 | 19003.2753 | 18999.2753 | 18996.2753 | 18988.2753 | 17920.2753 | 17072.2753 | 18050.2753 | 18873.0753 | 18871.0753 | 18865.0753 | 18846.0753 | 17776.0753 | 16891.0753 | 17924.0753 | 18862.0753 | 18898.0753 | 18931.0753 | 18944.0753 | 17836.0753 | 16979.0753 | 17917.0753 | 18856.0753 | 18868.0753 | 18854.0753 | 18842.0753 | 17750.0753 | 16895.0753 | 17826.0753 | 18733.0753 | 18735.0753 | 18741.0753 | 18754.0753 | 17698.0753 | 16790.0753 | 17800.0753 | 18732.0753 | 18742.0753 | 18737.0753 | 18757.0753 | 17736.0753 | 16849.0753 | 17858.0753 | 18810.1753 | 18810.1753 | 18810.1753 | 18811.1753 | 17798.1753 | 17006.1753 | 17657.3753 | 18676.3753 | 18499.3753 | 18496.3753 | 18318.3753 | 17132.8753 | 16272.8753 | 16442.8753 | 17170.8753 | 18285.8753 | 18299.8753 | 18299.8753 | 17598.3753 | 16796.3753 | 17996.1753 | 18930.1753 | 18928.1753 | 18929.1753 | 18934.1753 | 17895.1753 | 17147.2753 | 18029.2753 | 18965.2753 | 18960.2753 | 18959.2753 | 18988.2753 | 17954.2753 | 17126.2753 | 18076.2753 | 19014.2753 | 19026.2753 | 19022.2753 | 18998.2753 | 17940.2753 | 17120.2753 | 18072.2753 | 18972.2753 | 18994.2753 | 19010.2753 | 19085.2753 | 18040.2753 | 17214.2753 | 18153.2753 | 19135.0167 | 19195.0167 | 19296.0167 | 19379.0167 | 18402.0167 | 17611.0167 | 18517.0167 | 19481.0167 | 19462.0167 | 19481.0167 | 19519.0167 | 18527.0167 | 17781.0167 | 18805.0167 | 19824.0167 | 19906.0167 | 19998.0167 | 20085.0167 | 19127.0167 | 18333.0167 | 19296.0167 | 20217.0167 | 20229.0167 | 20253.0167 | 20226.0167 | 19334.0167
Plant for System Stability or Voltage | 2300 | 2300 | 2300 | 2300 | 2300 | 2300 | 2300 | 2300 | 2300 | 2300 | 2300 | 2300 | 2300 | 2300 | 2300 | 2300 | 2300 | 2300 | 2300 | 2300 | 2300 | 2300 | 2300 | 2300 | 2300 | 2300 | 2300 | 2300 | 2300 | 2300 | 2300 | 2300 | 2300 | 2300 | 2300 | 2300 | 2300 | 2300 | 2300 | 2300 | 2300 | 2300 | 2300 | 2300 | 2300 | 2300 | 2300 | 2300 | 2300 | 2300 | 2300 | 2300 | 2300 | 2300 | 2300 | 2300 | 2300 | 2300 | 2300 | 2300 | 2300 | 2300 | 2300 | 2300 | 2300 | 2300 | 2300 | 2300 | 2300 | 2300 | 2300 | 2300 | 2300 | 2300 | 2300 | 2300 | 2300 | 2300 | 2300 | 2300 | 2300 | 2300 | 2300 | 2300 | 2300 | 2300 | 2300 | 2300 | 2300 | 2300 | 2300 | 2300 | 2300 | 2300 | 2300 | 2300 | 2300 | 2300 | 2300 | 2300 | 2300 | 2300 | 2300 | 2300 | 2300 | 2300 | 2300 | 2300 | 2300 | 2300 | 2300 | 2300 | 2300 | 2300 | 2300 | 2300 | 2300 | 2300 | 2300 | 2300 | 2300 | 2300 | 2300 | 2300 | 2300 | 2300 | 2300 | 2300 | 2300 | 2300 | 2300 | 2300 | 2300 | 2300 | 2300 | 2300 | 2300 | 2300 | 2300 | 2300 | 2300 | 2300 | 2300 | 2300 | 2300 | 2300 | 2300 | 2300 | 2300 | 2300 | 2300 | 2300 | 2300 | 2300 | 2300 | 2300 | 2300 | 2300 | 2300 | 2300 | 2300 | 2300 | 2300 | 2300 | 2300 | 2300 | 2300 | 2300 | 2300 | 2300 | 2300 | 2300 | 2300 | 2300 | 2300 | 2300 | 2300 | 2300 | 2300 | 2300 | 2300 | 2301 | 2302 | 2303 | 2304 | 2305 | 2306 | 2307 | 2308 | 2309 | 2310 | 2311 | 2312 | 2313 | 2314 | 2315 | 2316 | 2317 | 2318 | 2319 | 2320 | 2321 | 2322 | 2323 | 2324 | 2325 | 2326 | 2327 | 2328 | 2329
Nuclear | 4102.16 | 4346.56 | 4577.8 | 4742.3 | 4742.3 | 4742.3 | 4140.7 | 4261.96 | 4422.7 | 4432.1 | 4432.1 | 4434.92 | 4440.56 | 4429.28 | 4484.74 | 4499.78 | 4515.76 | 4531.74 | 4547.72 | 4562.76 | 4578.74 | 4594.72 | 4610.7 | 4625.74 | 4627.62 | 4627.62 | 4627.62 | 4627.62 | 4832.54 | 4919.02 | 5050.62 | 5133.34 | 5210.42 | 5210.42 | 4590.02 | 4590.02 | 4590.02 | 4590.02 | 4590.02 | 4590.02 | 4590.02 | 4590.02 | 4590.02 | 4590.02 | 4590.02 | 4590.02 | 4590.02 | 4590.02 | 4590.02 | 4590.02 | 4590.02 | 4590.02 | 4590.02 | 4590.02 | 4590.02 | 4590.02 | 4590.02 | 4590.02 | 4590.02 | 4909.62 | 5210.42 | 5210.42 | 4926.54 | 4627.62 | 4627.62 | 4627.62 | 4627.62 | 4627.62 | 4627.62 | 4627.62 | 4627.62 | 4627.62 | 4627.62 | 4627.62 | 4627.62 | 4627.62 | 4627.62 | 4627.62 | 4077.72 | 4077.72 | 4228.12 | 4483.8 | 4679.32 | 4679.32 | 4679.32 | 4679.32 | 4679.32 | 4679.32 | 4679.32 | 4679.32 | 4679.32 | 4679.32 | 4207.44 | 4391.68 | 4472.52 | 4566.52 | 4627.62 | 4627.62 | 4840.06 | 4864.5 | 4980.12 | 5054.38 | 5111.72 | 5097.62 | 5083.52 | 5069.42 | 5055.32 | 5055.32 | 5041.22 | 5041.22 | 5177.52 | 5003.62 | 5191.62 | 5191.62 | 5191.62 | 5191.62 | 5191.62 | 5191.62 | 5191.62 | 5191.62 | 5191.62 | 5191.62 | 5191.62 | 5191.62 | 5191.62 | 5191.62 | 5191.62 | 5191.62 | 5417.22 | 5812.02 | 5812.02 | 5812.02 | 5812.02 | 5812.02 | 5343.9 | 5343.9 | 5343.9 | 5343.9 | 5343.9 | 5343.9 | 5343.9 | 5343.9 | 5343.9 | 5343.9 | 5343.9 | 5343.9 | 5343.9 | 5343.9 | 5343.9 | 5343.9 | 5343.9 | 5343.9 | 5343.9 | 5343.9 | 5343.9 | 5343.9 | 5343.9 | 5343.9 | 5343.9 | 5343.9 | 5060.02 | 4761.1 | 4761.1 | 4761.1 | 4761.1 | 4140.7 | 4140.7 | 4140.7 | 4140.7 | 4257.26 | 4450.9 | 4497.9 | 4608.82 | 4608.82 | 4608.82 | 4813.74 | 4900.22 | 5031.82 | 5115.48 | 5191.62 | 5191.62 | 5191.62 | 5417.22 | 5210.42 | 5210.42 | 5210.42 | 5210.42 | 5210.42 | 5210.42 | 5178.46 | 4618.22 | 4618.22 | 4618.22 | 4618.22 | 4618.22 | 4026.02 | 4026.02 | 4026.02 | 4026.02 | 4026.02 | 4026.02 | 4026.02 | 4176.42 | 4432.1 | 4627.62 | 4627.62 | 4627.62 | 4627.62 | 4627.62 | 4627.62
Inflexible BMUs (e.g, hydro, CHP, Wind) | 1027 | 1027 | 1027 | 1027 | 1027 | 1027 | 1027 | 1027 | 1027 | 1027 | 1027 | 1027 | 1027 | 1027 | 1027 | 1027 | 1027 | 1027 | 1027 | 1027 | 1027 | 1027 | 1027 | 1027 | 1027 | 1027 | 1027 | 1027 | 1027 | 1027 | 1027 | 1027 | 1027 | 1027 | 1027 | 1027 | 1027 | 1027 | 1027 | 1027 | 1027 | 1027 | 1027 | 1027 | 1027 | 1027 | 1027 | 1027 | 1027 | 1027 | 1027 | 1027 | 1027 | 1027 | 1027 | 1027 | 1027 | 1027 | 1027 | 1027 | 1027 | 1027 | 1027 | 1027 | 1027 | 1027 | 1027 | 1027 | 1027 | 1027 | 1027 | 1027 | 1027 | 1027 | 1027 | 1027 | 1027 | 1027 | 1027 | 1027 | 1027 | 1027 | 1027 | 1027 | 1027 | 1027 | 1027 | 1027 | 1027 | 1027 | 1027 | 1027 | 1027 | 1027 | 1027 | 1027 | 1027 | 1027 | 1027 | 1027 | 1027 | 1027 | 1027 | 1027 | 1027 | 1027 | 1027 | 1027 | 1027 | 1027 | 1027 | 1027 | 1027 | 1027 | 1027 | 1027 | 1027 | 1027 | 1027 | 1027 | 1027 | 1027 | 1027 | 1027 | 1027 | 1027 | 1027 | 1027 | 1027 | 1027 | 1027 | 1027 | 1027 | 1027 | 1027 | 1027 | 1027 | 1027 | 1027 | 1027 | 1027 | 1027 | 1027 | 1027 | 1027 | 1027 | 1027 | 1027 | 1027 | 1027 | 1027 | 1027 | 1027 | 1027 | 1027 | 1027 | 1027 | 1027 | 1027 | 1027 | 1027 | 1027 | 1027 | 1027 | 1027 | 1027 | 1027 | 1027 | 1027 | 1027 | 1027 | 1027 | 1027 | 1027 | 1027 | 1027 | 1027 | 1027 | 1027 | 1027 | 1027 | 1027 | 1027 | 1027 | 1027 | 1027 | 1027 | 1027 | 1027 | 1027 | 1027 | 1027 | 1027 | 1027 | 1027 | 1027 | 1027 | 1027 | 1027 | 1027 | 1027 | 1027 | 1027 | 1027 | 1027 | 1027 | 1027 | 1027 | 1027 | 1027
I/C imports after trades | 1400 | 1400 | 1400 | 1400 | 1400 | 1400 | 1400 | 1400 | 1400 | 1400 | 1400 | 1400 | 1400 | 1400 | 1400 | 1400 | 1400 | 1400 | 1400 | 1400 | 1400 | 1400 | 1400 | 1400 | 1400 | 1400 | 1400 | 1400 | 1400 | 1400 | 1400 | 1400 | 1400 | 1400 | 1400 | 1400 | 1400 | 1400 | 1400 | 1400 | 1400 | 1400 | 1400 | 1400 | 1400 | 1400 | 1400 | 1400 | 1400 | 1400 | 1400 | 1400 | 1400 | 1400 | 1400 | 1400 | 1400 | 1400 | 1400 | 1400 | 1400 | 1400 | 1400 | 1400 | 1400 | 1400 | 1400 | 1400 | 1400 | 1400 | 1400 | 1400 | 1400 | 1400 | 1400 | 1400 | 1400 | 1400 | 1400 | 1400 | 1400 | 1400 | 1400 | 1400 | 1400 | 1400 | 1400 | 1400 | 1400 | 1400 | 1400 | 1400 | 1400 | 1400 | 1400 | 1400 | 1400 | 1400 | 1400 | 1400 | 1400 | 1400 | 1400 | 1400 | 1400 | 1400 | 1400 | 1400 | 1400 | 1400 | 1400 | 1400 | 1400 | 1400 | 1400 | 1400 | 1400 | 1400 | 1400 | 1400 | 1400 | 1400 | 1400 | 1400 | 1400 | 1400 | 1400 | 1400 | 1400 | 1400 | 1400 | 1400 | 1400 | 1400 | 1400 | 1400 | 1400 | 1400 | 1400 | 1400 | 1400 | 1400 | 1400 | 1400 | 1400 | 1400 | 1400 | 1400 | 1400 | 1400 | 1400 | 1400 | 1400 | 1400 | 1400 | 1400 | 1400 | 1400 | 1400 | 1400 | 1400 | 1400 | 1400 | 1400 | 1400 | 1400 | 1400 | 1400 | 1400 | 1400 | 1400 | 1400 | 1400 | 1400 | 1400 | 1400 | 1400 | 1400 | 1400 | 1400 | 1400 | 1400 | 1400 | 1400 | 1400 | 1400 | 1400 | 1400 | 1400 | 1400 | 1400 | 1400 | 1400 | 1400 | 1400 | 1400 | 1400 | 1400 | 1400 | 1400 | 1400 | 1400 | 1400 | 1400 | 1400 | 1400 | 1400 | 1400 | 1400 | 1400
Negative Reserve for Response and Wind Reserve | 1600 | 1600 | 1600 | 1600 | 1600 | 1600 | 1600 | 1600 | 1600 | 1600 | 1600 | 1600 | 1600 | 1600 | 1600 | 1600 | 1600 | 1600 | 1600 | 1600 | 1600 | 1600 | 1600 | 1600 | 1600 | 1600 | 1600 | 1600 | 1600 | 1600 | 1600 | 1600 | 1600 | 1600 | 1600 | 1600 | 1600 | 1600 | 1600 | 1600 | 1600 | 1600 | 1600 | 1600 | 1600 | 1600 | 1600 | 1600 | 1600 | 1600 | 1600 | 1600 | 1600 | 1600 | 1600 | 1600 | 1600 | 1600 | 1600 | 1600 | 1600 | 1600 | 1600 | 1600 | 1600 | 1600 | 1600 | 1600 | 1600 | 1600 | 1600 | 1600 | 1600 | 1600 | 1600 | 1600 | 1600 | 1600 | 1600 | 1600 | 1600 | 1600 | 1600 | 1600 | 1600 | 1600 | 1600 | 1600 | 1600 | 1600 | 1600 | 1600 | 1600 | 1600 | 1600 | 1600 | 1600 | 1600 | 1600 | 1600 | 1600 | 1600 | 1600 | 1600 | 1600 | 1600 | 1600 | 1600 | 1600 | 1600 | 1600 | 1600 | 1600 | 1600 | 1600 | 1600 | 1600 | 1600 | 1600 | 1600 | 1600 | 1600 | 1600 | 1600 | 1600 | 1600 | 1600 | 1600 | 1600 | 1600 | 1600 | 1600 | 1600 | 1600 | 1600 | 1600 | 1600 | 1600 | 1600 | 1600 | 1600 | 1600 | 1600 | 1600 | 1600 | 1600 | 1600 | 1600 | 1600 | 1600 | 1600 | 1600 | 1600 | 1600 | 1600 | 1600 | 1600 | 1600 | 1600 | 1600 | 1600 | 1600 | 1600 | 1600 | 1600 | 1600 | 1600 | 1600 | 1600 | 1600 | 1600 | 1600 | 1600 | 1600 | 1600 | 1600 | 1600 | 1600 | 1600 | 1600 | 1600 | 1600 | 1600 | 1600 | 1600 | 1600 | 1600 | 1600 | 1600 | 1600 | 1600 | 1600 | 1600 | 1600 | 1600 | 1600 | 1600 | 1600 | 1600 | 1600 | 1600 | 1600 | 1600 | 1600 | 1600 | 1600 | 1600 | 1600 | 1600 | 1600
BMU wind | 14100 | 14100 | 14100 | 14100 | 14100 | 14100 | 12000 | 12000 | 12000 | 12000 | 12000 | 12000 | 12000 | 12000 | 12000 | 12000 | 12000 | 12000 | 12000 | 12000 | 12000 | 12000 | 12000 | 12000 | 12000 | 12000 | 12000 | 12000 | 12000 | 12000 | 12000 | 12000 | 12000 | 12000 | 12000 | 12000 | 12000 | 12000 | 12000 | 12000 | 12000 | 12000 | 12000 | 12000 | 12000 | 12000 | 12000 | 12000 | 12000 | 12000 | 12000 | 12000 | 12000 | 12000 | 12000 | 12000 | 12000 | 12000 | 12000 | 12000 | 12000 | 12000 | 12000 | 12000 | 12000 | 12000 | 12000 | 8850 | 8850 | 8850 | 8850 | 8850 | 8850 | 8850 | 8850 | 8850 | 8850 | 8850 | 8850 | 8850 | 8850 | 8850 | 8850 | 8850 | 8850 | 8850 | 8850 | 8850 | 8850 | 8850 | 8850 | 8850 | 8850 | 8850 | 8850 | 8850 | 8850 | 8850 | 8850 | 8850 | 8850 | 8850 | 8850 | 8850 | 8850 | 8850 | 8850 | 8850 | 8850 | 8850 | 8850 | 8850 | 8850 | 8850 | 8850 | 8850 | 8850 | 8850 | 8850 | 8850 | 8850 | 8850 | 8850 | 8850 | 8850 | 8850 | 8850 | 8850 | 9900 | 9900 | 9900 | 9900 | 9900 | 9900 | 9900 | 9900 | 9900 | 9900 | 9900 | 9900 | 9900 | 9900 | 9900 | 9900 | 9900 | 9900 | 9900 | 9900 | 9900 | 9900 | 9900 | 9900 | 9900 | 9900 | 9900 | 9900 | 9900 | 9900 | 9900 | 13050 | 13050 | 13050 | 13050 | 13050 | 13050 | 13050 | 13050 | 13050 | 13050 | 13050 | 13050 | 13050 | 13050 | 13050 | 13050 | 13050 | 13050 | 13050 | 13050 | 13050 | 13050 | 13050 | 13050 | 13050 | 13050 | 13050 | 13050 | 13050 | 13050 | 13050 | 13050 | 13050 | 13050 | 13050 | 13050 | 13050 | 13050 | 13050 | 13050 | 13050 | 13050 | 13050 | 13050 | 13050 | 13050 | 13050 | 13050 | 13050 | 13050 | 13050
Date | time axis 2024-03-31 to 2024-10-26

## Europe&interconnected market
Europe and interconnected markets
Europe and interconnected markets | Figure 10: Interconnectors expected to be operational in summer 2024 | Figure 10
| Figure 11: Summer 2024 electricity baseload forward prices | Figure 11
| Figure 12: Summer 2024 electricity peak forward prices | Figure 12
| Figure 13: Q2/Summer 2024 interconnector auction results | Figure 13
| Figure 14: Interconnector capacity available with planned outages | Figure 14
| Figure 15: Proportion of import and export for continental and Irish interconnectors in summer 2023 | Figure 15
| Figure 16: Day ahead baseload price spread for Great Britainvs France, Belgium and Netherlands (+ve indicates Great Britain was more expensive) | Figure 16

## Figure 10
Figure 10: Interconnectors expected to be operational in summer 2024
IFA (2GW)
Nemo Link (1GW)
BritNed (1GW)
Moyle
(0.5GW)
EWIC
(0.5GW)
Ireland
N. Ireland
France
Belgium
Netherlands
Viking (1.4GW)
North Sea Link (1.4GW)
Norway
Denmark
ElecLink (1GW)
IFA2
(1GW)

## Figure 11
Figure 11: Summer 2024 electricity baseload forward prices
Date | GB | French | Dutch
2023-11-01 | 101.05 | 94.6606 | 93.5046
2023-11-02 | 101.5 | 96.3532 | 95.6314
2023-11-03 | 101 | 94.012 | 94.6213
2023-11-04 | 101 | 94.012 | 94.6213
2023-11-05 | 95 | 90.3903 | 90.1293
2023-11-06 | 95 | 90.3903 | 90.1293
2023-11-07 | 97.6 | 90.8029 | 90.999
2023-11-08 | 97.65 | 88.7973 | 89.7148
2023-11-09 | 102.6 | 93.1807 | 94.9306
2023-11-10 | 100.5 | 92.4561 | 90.7895
2023-11-11 | 100.5 | 92.4561 | 90.7895
2023-11-12 | 100.5 | 92.2977 | 92.429
2023-11-13 | 100.5 | 92.2977 | 92.429
2023-11-14 | 102 | 93.9182 | 93.5038
2023-11-15 | 101.75 | 94.7285 | 93.1971
2023-11-16 | 100 | 91.7467 | 90.8481
2023-11-17 | 99.5 | 90.9163 | 90.8724
2023-11-18 | 99.5 | 90.9163 | 90.8724
2023-11-19 | 100.5 | 91.6398 | 91.0691
2023-11-20 | 100.5 | 91.6398 | 91.0691
2023-11-21 | 98.5 | 88.4387 | 87.0179
2023-11-22 | 99.5 | 88.1059 | 87.4282
2023-11-23 | 102.75 | 90.4122 | 89.387
2023-11-24 | 102.5 | 89.6172 | 89.2042
2023-11-25 | 102.5 | 89.6172 | 89.2042
2023-11-26 | 97.2 | 85.2569 | 84.8224
2023-11-27 | 97.2 | 85.2569 | 84.8224
2023-11-28 | 95.75 | 83.6155 | 83.1163
2023-11-29 | 91.05 | 79.3148 | 79.987
2023-11-30 | 91.25 | 78.5281 | 79.5222
2023-12-01 | 93 | 79.9978 | 81.2655
2023-12-02 | 93 | 79.9978 | 81.2655
2023-12-03 | 88 | 77.2707 | 78.3874
2023-12-04 | 88 | 77.2707 | 78.3874
2023-12-05 | 83.25 | 73.5774 | 74.715
2023-12-06 | 84.5 | 75.1228 | 76.6467
2023-12-07 | 85.25 | 76.5047 | 78.031
2023-12-08 | 83.75 | 74.8863 | 75.6599
2023-12-09 | 83.75 | 74.8863 | 75.6599
2023-12-10 | 79.75 | 70.663 | 72.1003
2023-12-11 | 79.75 | 70.663 | 72.1003
2023-12-12 | 78.25 | 69.1226 | 70.7161
2023-12-13 | 79.25 | 69.8143 | 70.656
2023-12-14 | 78 | 69.0508 | 70.3019
2023-12-15 | 75.75 | 67.6688 | 68.3575
2023-12-16 | 75.75 | 67.6688 | 68.3575
2023-12-17 | 79.75 | 70.063 | 71.0357
2023-12-18 | 79.75 | 70.063 | 71.0357
2023-12-19 | 75.85 | 66.723 | 68.3178
2023-12-20 | 78.25 | 68.9628 | 70.6533
2023-12-21 | 80 | 70.6509 | 71.8683
2023-12-22 | 79 | 70.2234 | 72.4355
2023-12-23 | 79 | 70.2234 | 72.4355
2023-12-24 | 79 | 70.2234 | 72.4355
2023-12-25 | 82.65 | 72.4269 | 75.471
2023-12-26 | 82.65 | 72.4269 | 75.471
2023-12-27 | 82.65 | 72.4269 | 75.471
2023-12-28 | 79.6 | 68.6055 | 71.0207
2023-12-29 | 79.1 | 68.1482 | 70.8637
2023-12-30 | 79.1 | 68.1482 | 70.8637
2023-12-31 | 79.1 | 68.1482 | 70.8637
2024-01-01 | 72.75 | 64.2155 | 65.8067
2024-01-02 | 72.75 | 64.2155 | 65.8067
2024-01-03 | 77.1 | 66.2743 | 68.2681
2024-01-04 | 77.4 | 66.5314 | 68.9153
2024-01-05 | 79.55 | 68.5885 | 70.6198
2024-01-06 | 79.55 | 68.5885 | 70.6198
2024-01-07 | 73.5 | 62.8412 | 64.6984
2024-01-08 | 73.5 | 62.8412 | 64.6984
2024-01-09 | 72.15 | 61.5768 | 63.7567
2024-01-10 | 70.9 | 60.7974 | 62.2892
2024-01-11 | 70.4 | 59.7344 | 61.0969
2024-01-12 | 70.75 | 59.8033 | 61.5515
2024-01-13 | 70.75 | 59.8033 | 61.5515
2024-01-14 | 66.25 | 57.1394 | 59.2757
2024-01-15 | 66.25 | 57.1394 | 59.2757
2024-01-16 | 65.65 | 56.2285 | 58.1265
2024-01-17 | 61.5 | 53.6289 | 55.6287
2024-01-18 | 63 | 53.8395 | 55.7093
2024-01-19 | 64.55 | 54.3474 | 55.9211
2024-01-20 | 64.55 | 54.3474 | 55.9211
2024-01-21 | 63.1 | 52.2091 | 53.7131
2024-01-22 | 63.1 | 52.2091 | 53.7131
2024-01-23 | 62.75 | 52.6424 | 54.0165
2024-01-24 | 65.35 | 55.5317 | 56.6904
2024-01-25 | 63.75 | 52.4477 | 54.0104
2024-01-26 | 63.75 | 52.7173 | 54.5603
2024-01-27 | 63.75 | 52.7173 | 54.5603
2024-01-28 | 63.5 | 52.7398 | 54.3004
2024-01-29 | 63.5 | 52.7398 | 54.3004
2024-01-30 | 66.5 | 55.0618 | 56.8865
2024-01-31 | 66.95 | 56.3483 | 57.4184
2024-02-01 | 66.5 | 55.1082 | 56.6717
2024-02-02 | 67.25 | 55.1686 | 56.8177
2024-02-03 | 67.25 | 55.1686 | 56.8177
2024-02-04 | 65.45 | 53.0233 | 54.8058
2024-02-05 | 65.45 | 53.0233 | 54.8058
2024-02-06 | 64.5 | 53.2161 | 55.4432
2024-02-07 | 63 | 51.7635 | 54.5217
2024-02-08 | 62.5 | 50.8073 | 53.4611
2024-02-09 | 61.25 | 48.8589 | 51.5982
2024-02-10 | 61.25 | 48.8589 | 51.5982
2024-02-11 | 59 | 47.7922 | 50.8087
2024-02-12 | 59 | 47.7922 | 50.8087
2024-02-13 | 58.5 | 47.1336 | 49.2024
2024-02-14 | 58 | 46.6669 | 48.5524
2024-02-15 | 58 | 47.0622 | 49.0347
2024-02-16 | 57.75 | 46.0937 | 47.2734
2024-02-17 | 57.75 | 46.0937 | 47.2734
2024-02-18 | 55.25 | 43.7464 | 45.8694
2024-02-19 | 55.25 | 43.7464 | 45.8694
2024-02-20 | 55.75 | 44.0127 | 46.3709
2024-02-21 | 55.8 | 44.1862 | 46.4406
2024-02-22 | 55.15 | 42.0337 | 44.6501
2024-02-23 | 55.5 | 42.0965 | 44.9001
2024-02-24 | 55.5 | 42.0965 | 44.9001
2024-02-25 | 56.75 | 44.0854 | 46.7013
2024-02-26 | 56.75 | 44.0854 | 46.7013
2024-02-27 | 58.35 | 45.6014 | 47.9587
2024-02-28 | 60.25 | 47.5208 | 49.6662
2024-02-29 | 59.25 | 46.6274 | 49.2857
2024-03-01 | 61.15 | 47.3261 | 49.4295
2024-03-02 | 61.15 | 47.3261 | 49.4295
2024-03-03 | 62 | 48.4659 | 49.9443
2024-03-04 | 62 | 48.4659 | 49.9443
2024-03-05 | 63.9 | 51.0767 | 53.4519
2024-03-06 | 62.35 | 49.8466 | 51.7967
2024-03-07 | 61.5 | 48.7069 | 50.4624
2024-03-08 | 61.5 | 48.0581 | 48.6124
2024-03-09 | 61.5 | 48.0581 | 48.6124
2024-03-10 | 58.75 | 44.969 | 45.4604
2024-03-11 | 58.75 | 44.969 | 45.4604
2024-03-12 | 59.5 | 44.5691 | 45.4892
2024-03-13 | 59.3 | 44.1422 | 45.2559
2024-03-14 | 62 | 45.5914 | 48.4569
2024-03-15 | 63.2 | 46.3764 | 48.3462
2024-03-16 | 63.2 | 46.3764 | 48.3462
2024-03-17 | 66.6 | 47.9321 | 50.2217
2024-03-18 | 66.6 | 47.9321 | 50.2217
2024-03-19 | 66 | 46.6451 | 49.8303
2024-03-20 | 64.25 | 44.0014 | 48.47
2024-03-21 | 61.95 | 41.1497 | 46.5805
2024-03-22 | 64 | 41.5847 | 47.6634
2024-03-23 | 64 | 41.5847 | 47.6634
2024-03-24 | 65.65 | 41.9142 | 50.8421
2024-03-25 | 65.65 | 41.9142 | 50.8421
2024-03-26

## Figure 12
Figure 12: Summer 2024 electricity peak forward prices
Date | GB | French | Dutch
2023-11-01 | 106.55 | 108.0745 | 91.8906
2023-11-02 | 107.4 | 108.9962 | 93.8159
2023-11-03 | 107.25 | 108.0702 | 90.6171
2023-11-04 | 107.25 | 108.0702 | 90.6171
2023-11-05 | 101.1 | 104.0054 | 87.0409
2023-11-06 | 101.1 | 104.0054 | 87.0409
2023-11-07 | 103.7 | 103.0087 | 88.9502
2023-11-08 | 103.5 | 102.0132 | 88.142
2023-11-09 | 108.65 | 105.0799 | 91.9996
2023-11-10 | 106.6 | 105.0439 | 91.2281
2023-11-11 | 106.6 | 105.0439 | 91.2281
2023-11-12 | 106.6 | 105.2894 | 90.723
2023-11-13 | 106.6 | 105.2894 | 90.723
2023-11-14 | 108.15 | 105.9143 | 91.4754
2023-11-15 | 107.15 | 106.1046 | 93.022
2023-11-16 | 105.5 | 104.7438 | 90.5632
2023-11-17 | 105 | 104.5318 | 90.6308
2023-11-18 | 105 | 104.5318 | 90.6308
2023-11-19 | 106 | 103.6902 | 90.8935
2023-11-20 | 106 | 103.6902 | 90.8935
2023-11-21 | 104 | 100.5263 | 86.537
2023-11-22 | 105 | 101.7044 | 87.144
2023-11-23 | 108.55 | 100.8821 | 90.194
2023-11-24 | 106.75 | 99.5505 | 89.5955
2023-11-25 | 106.75 | 99.5505 | 89.5955
2023-11-26 | 102.4 | 97.3371 | 85.9304
2023-11-27 | 102.4 | 97.3371 | 85.9304
2023-11-28 | 101 | 95.7899 | 83.8976
2023-11-29 | 96.25 | 90.2645 | 82.0035
2023-11-30 | 96.4 | 89.6137 | 80.862
2023-12-01 | 98.15 | 92.439 | 83.049
2023-12-02 | 98.15 | 92.439 | 83.049
2023-12-03 | 93.2 | 87.2785 | 79.5901
2023-12-04 | 93.2 | 87.2785 | 79.5901
2023-12-05 | 88.5 | 85.7258 | 78.0848
2023-12-06 | 89.5 | 85.8117 | 77.4838
2023-12-07 | 90.55 | 85.1032 | 79.5572
2023-12-08 | 88.7 | 85.2436 | 76.9277
2023-12-09 | 88.7 | 85.2436 | 76.9277
2023-12-10 | 85 | 78.7719 | 73.5805
2023-12-11 | 85 | 78.7719 | 73.5805
2023-12-12 | 83.35 | 75.475 | 72.2235
2023-12-13 | 84.35 | 76.4612 | 73.0299
2023-12-14 | 82.85 | 74.379 | 71.3589
2023-12-15 | 80.75 | 76.278 | 71.134
2023-12-16 | 80.75 | 76.278 | 71.134
2023-12-17 | 84.75 | 76.4402 | 72.6787
2023-12-18 | 84.75 | 76.4402 | 72.6787
2023-12-19 | 80.9 | 73.6841 | 67.2833
2023-12-20 | 83.25 | 75.1396 | 71.5202
2023-12-21 | 84.75 | 77.5204 | 72.4987
2023-12-22 | 84.05 | 77.4019 | 74.2789
2023-12-23 | 84.05 | 77.4019 | 74.2789
2023-12-24 | 84.05 | 77.4019 | 74.2789
2023-12-25 | 87.7 | 80.0153 | 74.8621
2023-12-26 | 87.7 | 80.0153 | 74.8621
2023-12-27 | 87.7 | 80.0153 | 74.8621
2023-12-28 | 84.6 | 77.222 | 70.912
2023-12-29 | 84 | 76.2513 | 74.7306
2023-12-30 | 84 | 76.2513 | 74.7306
2023-12-31 | 84 | 76.2513 | 74.7306
2024-01-01 | 77.6 | 72.019 | 67.6595
2024-01-02 | 77.6 | 72.019 | 67.6595
2024-01-03 | 81.95 | 73.2528 | 68.8316
2024-01-04 | 82.15 | 73.0329 | 69.4137
2024-01-05 | 84.45 | 74.4446 | 69.5393
2024-01-06 | 84.45 | 74.4446 | 69.5393
2024-01-07 | 78.5 | 67.9376 | 63.9641
2024-01-08 | 78.5 | 67.9376 | 63.9641
2024-01-09 | 77.15 | 66.9294 | 62.8502
2024-01-10 | 75.9 | 65.835 | 62.1162
2024-01-11 | 75.45 | 65.5738 | 60.7293
2024-01-12 | 75.75 | 65.9542 | 60.6882
2024-01-13 | 75.75 | 65.9542 | 60.6882
2024-01-14 | 70.45 | 62.0593 | 58.3478
2024-01-15 | 70.45 | 62.0593 | 58.3478
2024-01-16 | 69.5 | 61.297 | 57.3716
2024-01-17 | 65.45 | 58.8111 | 52.7902
2024-01-18 | 67.25 | 59.4921 | 53.2592
2024-01-19 | 69 | 59.3488 | 54.0455
2024-01-20 | 69 | 59.3488 | 54.0455
2024-01-21 | 67.35 | 56.9573 | 51.672
2024-01-22 | 67.35 | 56.9573 | 51.672
2024-01-23 | 67 | 57.108 | 52.578
2024-01-24 | 69.6 | 59.4155 | 54.6734
2024-01-25 | 68 | 57.2857 | 52.3193
2024-01-26 | 68 | 56.9604 | 52.1601
2024-01-27 | 68 | 56.9604 | 52.1601
2024-01-28 | 67.7 | 56.2886 | 51.6923
2024-01-29 | 67.7 | 56.2886 | 51.6923
2024-01-30 | 71.3 | 58.6467 | 54.1388
2024-01-31 | 71.2 | 59.9437 | 54.5721
2024-02-01 | 70.75 | 59.0919 | 53.5447
2024-02-02 | 71.5 | 59.9231 | 53.5624
2024-02-03 | 71.5 | 59.9231 | 53.5624
2024-02-04 | 68.55 | 58.4996 | 52.3146
2024-02-05 | 68.55 | 58.4996 | 52.3146
2024-02-06 | 69.25 | 58.784 | 53.623
2024-02-07 | 67.25 | 58.0068 | 52.8112
2024-02-08 | 66.75 | 57.1635 | 51.6633
2024-02-09 | 66.5 | 55.1936 | 49.3083
2024-02-10 | 66.5 | 55.1936 | 49.3083
2024-02-11 | 63.1 | 54.4027 | 48.4982
2024-02-12 | 63.1 | 54.4027 | 48.4982
2024-02-13 | 62.45 | 52.892 | 48.136
2024-02-14 | 62 | 52.3878 | 47.3525
2024-02-15 | 62 | 52.3795 | 46.8264
2024-02-16 | 61.75 | 51.4774 | 46.9302
2024-02-17 | 61.75 | 51.4774 | 46.9302
2024-02-18 | 59.25 | 48.7644 | 43.8536
2024-02-19 | 59.25 | 48.7644 | 43.8536
2024-02-20 | 59.75 | 49.0078 | 44.7202
2024-02-21 | 59.8 | 48.9527 | 44.358
2024-02-22 | 59.2 | 47.5453 | 42.527
2024-02-23 | 59.5 | 46.4838 | 43.7444
2024-02-24 | 59.5 | 46.4838 | 43.7444
2024-02-25 | 60.75 | 48.6955 | 44.3855
2024-02-26 | 60.75 | 48.6955 | 44.3855
2024-02-27 | 62.5 | 50.1659 | 46.2015
2024-02-28 | 63.05 | 52.069 | 47.3062
2024-02-29 | 62.1 | 51.258 | 47.1205
2024-03-01 | 63.95 | 51.7475 | 47.3905
2024-03-02 | 63.95 | 51.7475 | 47.3905
2024-03-03 | 64.75 | 52.1726 | 47.6517
2024-03-04 | 64.75 | 52.1726 | 47.6517
2024-03-05 | 67.35 | 55.1209 | 50.7772
2024-03-06 | 66 | 54.8398 | 48.9465
2024-03-07 | 65 | 53.5668 | 47.8505
2024-03-08 | 65 | 52.1517 | 45.862
2024-03-09 | 65 | 52.1517 | 45.862
2024-03-10 | 62.25 | 49.4339 | 43.3241
2024-03-11 | 62.25 | 49.4339 | 43.3241
2024-03-12 | 63 | 48.7842 | 43.4565
2024-03-13 | 62.8 | 48.4686 | 43.3498
2024-03-14 | 65.5 | 49.4406 | 43.9234
2024-03-15 | 66.7 | 51.0654 | 45.4985
2024-03-16 | 66.7 | 51.0654 | 45.4985
2024-03-17 | 70.15 | 52.2331 | 47.6111
2024-03-18 | 70.15 | 52.2331 | 47.6111
2024-03-19 | 69.5 | 51.2625 | 46.7306
2024-03-20 | 68 | 47.9569 | 45.8402
2024-03-21 | 65.9 | 46.0224 | 45.1423
2024-03-22 | 67.95 | 46.031 | 45.9451
2024-03-23 | 67.95 | 46.031 | 45.9451
2024-03-24 | 69.65 | 47.6229 | 47.7088
2024-03-25 | 69.65 | 47.6229 | 47.7088
2024-03-26

## Figure 13
Figure 13: Q2/Summer 2024 interconnector auction results
Summer 2024 IC Auction Prices (in euros)
| Border | Import | Export | Date of most recent auction | Notes
| IFA 1 | 11.8 | 2.11 | 2023-10-26
| IFA 2 | 13.57 | 0.6 | 2024-02-22
| Eleclink | 12.56 | 2 | 2024-01-11
| Nemo | 11.11 | 1.39 | 2024-01-16 | Q3 auction 16 April
| BritNed | 14.2 | 1.2 | 2024-03-01 | No Q3 auction results
| Viking Link | 14.68 | 0.39 |  | Q3 auction 22 May
Note that for Nemo, BritNed and Viking prices are based off Q2 auction results

## Figure 14
Figure 14: Interconnector capacity available with planned outages
| IFA | MOYLE | Britned | EWIC | NEMO | IFA2 | NSL | Eleclink | Viking | Total
2024-04-01 | 2 | 0.5 | 1 | 0.5 | 1 | 1 | 1.4 | 1 | 0.8 | 9.2
2024-04-02 | 2 | 0.5 | 1 | 0.5 | 1 | 1 | 1.4 | 1 | 0.8 | 9.2
2024-04-03 | 2 | 0.5 | 1 | 0.5 | 1 | 1 | 1.4 | 1 | 0.8 | 9.2
2024-04-04 | 2 | 0.5 | 1 | 0.5 | 1 | 1 | 1.4 | 1 | 0.8 | 9.2
2024-04-05 | 2 | 0.5 | 1 | 0.5 | 1 | 1 | 1.4 | 1 | 0.8 | 9.2
2024-04-06 | 2 | 0.5 | 1 | 0.5 | 1 | 1 | 1.4 | 1 | 0.8 | 9.2
2024-04-07 | 2 | 0.5 | 1 | 0.5 | 1 | 1 | 1.4 | 1 | 0.8 | 9.2
2024-04-08 | 1 | 0.5 | 1 | 0.5 | 1 | 1 | 1.4 | 1 | 0.8 | 8.2
2024-04-09 | 1 | 0.5 | 1 | 0.5 | 1 | 1 | 1.4 | 1 | 0 | 7.4
2024-04-10 | 1 | 0.5 | 1 | 0.5 | 1 | 1 | 1.4 | 1 | 0 | 7.4
2024-04-11 | 1 | 0.5 | 1 | 0.5 | 1 | 1 | 1.4 | 1 | 0 | 7.4
2024-04-12 | 1 | 0.5 | 1 | 0.5 | 1 | 1 | 1.4 | 1 | 0 | 7.4
2024-04-13 | 1 | 0.5 | 1 | 0.5 | 1 | 1 | 1.4 | 1 | 0 | 7.4
2024-04-14 | 1 | 0.5 | 1 | 0.5 | 1 | 1 | 1.4 | 1 | 0 | 7.4
2024-04-15 | 1 | 0.5 | 1 | 0 | 1 | 1 | 1.4 | 1 | 0.8 | 7.7
2024-04-16 | 1 | 0.5 | 1 | 0 | 1 | 1 | 1.4 | 1 | 0.8 | 7.7
2024-04-17 | 1 | 0.5 | 1 | 0 | 1 | 1 | 1.4 | 1 | 0.8 | 7.7
2024-04-18 | 1 | 0.5 | 1 | 0 | 1 | 1 | 1.4 | 1 | 0.8 | 7.7
2024-04-19 | 1 | 0.5 | 1 | 0 | 1 | 1 | 1.4 | 1 | 0.8 | 7.7
2024-04-20 | 1 | 0.5 | 1 | 0 | 1 | 1 | 1.4 | 1 | 0.8 | 7.7
2024-04-21 | 1 | 0.5 | 1 | 0.5 | 1 | 1 | 1.4 | 1 | 0.8 | 8.2
2024-04-22 | 1 | 0.5 | 1 | 0.5 | 1 | 1 | 1.4 | 1 | 0.8 | 8.2
2024-04-23 | 1 | 0.5 | 1 | 0.5 | 1 | 1 | 1.4 | 1 | 0.8 | 8.2
2024-04-24 | 1 | 0.5 | 1 | 0.5 | 1 | 1 | 1.4 | 1 | 0.8 | 8.2
2024-04-25 | 1 | 0.5 | 1 | 0.5 | 1 | 1 | 1.4 | 1 | 0.8 | 8.2
2024-04-26 | 1 | 0.5 | 1 | 0.5 | 1 | 1 | 1.4 | 1 | 0.8 | 8.2
2024-04-27 | 1 | 0.5 | 1 | 0.5 | 1 | 1 | 1.4 | 1 | 0.8 | 8.2
2024-04-28 | 1 | 0.5 | 1 | 0.5 | 1 | 1 | 1.4 | 1 | 0.8 | 8.2
2024-04-29 | 1 | 0.5 | 1 | 0.5 | 1 | 1 | 1.4 | 1 | 0.8 | 8.2
2024-04-30 | 1 | 0.5 | 1 | 0.5 | 1 | 1 | 1.4 | 1 | 0.8 | 8.2
2024-05-01 | 1 | 0.5 | 1 | 0.5 | 1 | 1 | 1.4 | 1 | 0.8 | 8.2
2024-05-02 | 1 | 0.5 | 1 | 0.5 | 1 | 1 | 1.4 | 1 | 0.8 | 8.2
2024-05-03 | 1 | 0.5 | 1 | 0.5 | 1 | 1 | 1.4 | 1 | 0.8 | 8.2
2024-05-04 | 1 | 0.5 | 1 | 0.5 | 1 | 1 | 1.4 | 1 | 0.8 | 8.2
2024-05-05 | 1 | 0.25 | 1 | 0.5 | 1 | 1 | 1.4 | 1 | 0.8 | 7.95
2024-05-06 | 1 | 0.25 | 1 | 0.5 | 1 | 1 | 1.4 | 1 | 0.8 | 7.95
2024-05-07 | 1 | 0.25 | 1 | 0.5 | 1 | 1 | 1.4 | 1 | 0.8 | 7.95
2024-05-08 | 1 | 0.25 | 1 | 0.5 | 1 | 1 | 1.4 | 1 | 0.8 | 7.95
2024-05-09 | 1 | 0.25 | 1 | 0.5 | 1 | 1 | 1.4 | 1 | 0.8 | 7.95
2024-05-10 | 1 | 0.25 | 1 | 0.5 | 1 | 1 | 1.4 | 1 | 0.8 | 7.95
2024-05-11 | 1 | 0.25 | 1 | 0.5 | 1 | 1 | 1.4 | 1 | 0.8 | 7.95
2024-05-12 | 1 | 0.5 | 1 | 0.5 | 1 | 1 | 1.4 | 1 | 0.8 | 8.2
2024-05-13 | 1 | 0.5 | 1 | 0.5 | 1 | 1 | 1.4 | 1 | 0.8 | 8.2
2024-05-14 | 1 | 0.5 | 1 | 0.5 | 1 | 1 | 1.4 | 1 | 0.8 | 8.2
2024-05-15 | 1 | 0.5 | 1 | 0.5 | 1 | 1 | 1.4 | 1 | 0.8 | 8.2
2024-05-16 | 1 | 0.5 | 1 | 0.5 | 1 | 1 | 1.4 | 1 | 0.8 | 8.2
2024-05-17 | 1 | 0.5 | 1 | 0.5 | 1 | 1 | 1.4 | 1 | 0.8 | 8.2
2024-05-18 | 1 | 0.5 | 1 | 0.5 | 1 | 1 | 1.4 | 1 | 0.8 | 8.2
2024-05-19 | 1 | 0.5 | 1 | 0.5 | 1 | 1 | 1.4 | 1 | 0.8 | 8.2
2024-05-20 | 1 | 0.5 | 1 | 0.5 | 1 | 1 | 1.4 | 1 | 0.8 | 8.2
2024-05-21 | 1 | 0.5 | 1 | 0.5 | 1 | 1 | 1.4 | 1 | 0.8 | 8.2
2024-05-22 | 1 | 0.5 | 1 | 0.5 | 1 | 1 | 1.4 | 1 | 0.8 | 8.2
2024-05-23 | 2 | 0.5 | 1 | 0.5 | 1 | 1 | 1.4 | 1 | 0.8 | 9.2
2024-05-24 | 2 | 0.5 | 1 | 0.5 | 1 | 1 | 1.4 | 1 | 0.8 | 9.2
2024-05-25 | 2 | 0.5 | 1 | 0.5 | 1 | 1 | 1.4 | 1 | 0.8 | 9.2
2024-05-26 | 2 | 0.5 | 1 | 0.5 | 1 | 1 | 1.4 | 1 | 0.8 | 9.2
2024-05-27 | 2 | 0.5 | 1 | 0.5 | 1 | 1 | 1.4 | 1 | 0.8 | 9.2
2024-05-28 | 2 | 0.5 | 1 | 0.5 | 1 | 1 | 1.4 | 1 | 0.8 | 9.2
2024-05-29 | 2 | 0.5 | 1 | 0.5 | 1 | 1 | 1.4 | 1 | 0.8 | 9.2
2024-05-30 | 2 | 0.5 | 1 | 0.5 | 1 | 1 | 1.4 | 1 | 0.8 | 9.2
2024-05-31 | 2 | 0.5 | 1 | 0.5 | 1 | 1 | 1.4 | 1 | 0.8 | 9.2
2024-06-01 | 2 | 0.5 | 1 | 0.5 | 1 | 1 | 1.4 | 1 | 0.8 | 9.2
2024-06-02 | 2 | 0.5 | 1 | 0.5 | 1 | 1 | 1.4 | 1 | 0.8 | 9.2
2024-06-03 | 2 | 0.5 | 1 | 0.5 | 1 | 1 | 1.4 | 1 | 0.8 | 9.2
2024-06-04 | 2 | 0.5 | 1 | 0.5 | 1 | 1 | 1.4 | 1 | 0.8 | 9.2
2024-06-05 | 2 | 0.5 | 1 | 0.5 | 1 | 1 | 1.4 | 1 | 0.8 | 9.2
2024-06-06 | 2 | 0.5 | 1 | 0.5 | 1 | 1 | 1.4 | 1 | 0.8 | 9.2
2024-06-07 | 2 | 0.5 | 1 | 0.5 | 1 | 1 | 1.4 | 1 | 0.8 | 9.2
2024-06-08 | 2 | 0.5 | 1 | 0.5 | 1 | 1 | 1.4 | 1 | 0.8 | 9.2
2024-06-09 | 2 | 0.5 | 1 | 0.5 | 1 | 1 | 1.4 | 1 | 0.8 | 9.2
2024-06-10 | 2 | 0.5 | 1 | 0.5 | 1 | 0 | 1.4 | 1 | 0.8 | 8.2
2024-06-11 | 2 | 0.5 | 1 | 0.5 | 1 | 0 | 1.4 | 1 | 0.8 | 8.2
2024-06-12 | 2 | 0.5 | 1 | 0.5 | 1 | 0 | 1.4 | 1 | 0.8 | 8.2
2024-06-13 | 2 | 0.5 | 1 | 0.5 | 1 | 0 | 1.4 | 1 | 0.8 | 8.2
2024-06-14 | 2 | 0.5 | 1 | 0.5 | 1 | 0 | 1.4 | 1 | 0.8 | 8.2
2024-06-15 | 2 | 0.5 | 1 | 0.5 | 1 | 0 | 1.4 | 1 | 0.8 | 8.2
2024-06-16 | 2 | 0.5 | 1 | 0.5 | 1 | 0 | 1.4 | 1 | 0.8 | 8.2
2024-06-17 | 2 | 0.5 | 1 | 0.5 | 1 | 0 | 1.4 | 1 | 0.8 | 8.2
2024-06-18 | 2 | 0.5 | 1 | 0.5 | 1 | 0 | 1.4 | 1 | 0.8 | 8.2
2024-06-19 | 2 | 0.5 | 1 | 0.5 | 1 | 0 | 1.4 | 1 | 0.8 | 8.2
2024-06-20 | 2 | 0.5 | 1 | 0.5 | 1 | 0 | 1.4 | 1 | 0.8 | 8.2
2024-06-21 | 2 | 0.5 | 1 | 0.5 | 1 | 0 | 1.4 | 1 | 0.8 | 8.2
2024-06-22 | 2 | 0.5 | 1 | 0.5 | 1 | 1 | 1.4 | 1 | 0.8 | 9.2
2024-06-23 | 2 | 0.5 | 1 | 0.5 | 1 | 1 | 1.4 | 1 | 0.8 | 9.2
2024-06-24 | 2 | 0.5 | 1 | 0.5 | 1 | 1 | 1.4 | 1 | 0.8 | 9.2
2024-06-25 | 2 | 0.5 | 1 | 0.5 | 1 | 1 | 1.4 | 1 | 0.8 | 9.2
2024-06-26 | 2 | 0.5 | 1 | 0.5 | 1 | 1 | 1.4 | 1 | 0.8 | 9.2
2024-06-27 | 2 | 0.5 | 1 | 0.5 | 1 | 1 | 1.4 | 1 | 0.8 | 9.2
2024-06-28 | 2 | 0.5 | 1 | 0.5 | 1 | 1 | 1.4 | 1 | 0.8 | 9.2
2024-06-29 | 2 | 0.5 | 1 | 0.5 | 1 | 1 | 1.4 | 1 | 0.8 | 9.2
2024-06-30 | 2 | 0.5 | 1 | 0.5 | 1 | 1 | 1.4 | 1 | 0.8 | 9.2
2024-07-01 | 2 | 0.5 | 0 | 0.5 | 1 | 1 | 1.4 | 1 | 0.8 | 8.2
2024-07-02 | 2 | 0.5 | 0 | 0.5 | 1 | 1 | 1.4 | 1 | 0.8 | 8.2
2024-07-03 | 2 | 0.5 | 0 | 0.5 | 1 | 1 | 1.4 | 1 | 0.8 | 8.2
2024-07-04 | 2 | 0.5 | 0 | 0.5 | 1 | 1 | 1.4 | 1 | 0.8 | 8.2
2024-07-05 | 2 | 0.5 | 0 | 0.5 | 1 | 1 | 1.4 | 1 | 0.8 | 8.2
2024-07-06 | 2 | 0.5 | 0 | 0.5 | 1 | 1 | 1.4 | 1 | 0.8 | 8.2
2024-07-07 | 2 | 0.5 | 0 | 0.5 | 1 | 1 | 1.4 | 1 | 0.8 | 8.2
2024-07-08 | 2 | 0.5 | 0 | 0.5 | 1 | 1 | 1.4 | 1 | 0.8 | 8.2
2024-07-09 | 2 | 0.5 | 0 | 0.5 | 1 | 1 | 1.4 | 1 | 0.8 | 8.2
2024-07-10 | 2 | 0.5 | 0 | 0.5 | 1 | 1 | 1.4 | 1 | 0.8 | 8.2
2024-07-11 | 2 | 0.5 | 0 | 0.5 | 1 | 1 | 1.4 | 1 | 0.8 | 8.2
2024-07-12 | 2 | 0.5 | 0 | 0.5 | 1 | 1 | 1.4 | 1 | 0.8 | 8.2
2024-07-13 | 2 | 0.5 | 0 | 0.5 | 1 | 1 | 1.4 | 1 | 0.8 | 8.2
2024-07-14 | 2 | 0.5 | 0 | 0.5 | 1 | 1 | 1.4 | 1 | 0.8 | 8.2
2024-07-15 | 2 | 0.5 | 0 | 0.5 | 1 | 1 | 1.4 | 1 | 0.8 | 8.2
2024-07-16 | 2 | 0.5 | 0 | 0.5 | 1 | 1 | 1.4 | 1 | 0.8 | 8.2
2024-07-17 | 2 | 0.5 | 0 | 0.5 | 1 | 1 | 1.4 | 1 | 0.8 | 8.2
2024-07-18 | 2 | 0.5 | 0 | 0.5 | 1 | 1 | 1.4 | 1 | 0.8 | 8.2
2024-07-19 | 2 | 0.5 | 0 | 0.5 | 1 | 1 | 1.4 | 1 | 0.8 | 8.2
2024-07-20 | 2 | 0.5 | 0 | 0.5 | 1 | 1 | 1.4 | 1 | 0.8 | 8.2
2024-07-21 | 2 | 0.5 | 0 | 0.5 | 1 | 1 | 1.4 | 1 | 0.8 | 8.2
2024-07-22 | 2 | 0.5 | 0 | 0.5 | 1 | 1 | 1.4 | 1 | 0.8 | 8.2
2024-07-23 | 2 | 0.5 | 0 | 0.5 | 0 | 1 | 1.4 | 1 | 0.8 | 7.2
2024-07-24 | 2 | 0.5 | 0 | 0.5 | 0 | 1 | 1.4 | 1 | 0.8 | 7.2
2024-07-25 | 2 | 0.5 | 0 | 0.5 | 0 | 1 | 1.4 | 1 | 0.8 | 7.2
2024-07-26 | 2 | 0.5 | 0 | 0.5 | 0 | 1 | 1.4 | 1 | 0.8 | 7.2
2024-07-27 | 2 | 0.5 | 0 | 0.5 | 0 | 1 | 1.4 | 1 | 0.8 | 7.2
2024-07-28 | 2 | 0.5 | 0 | 0.5 | 0 | 1 | 1.4 | 1 | 0.8 | 7.2
2024-07-29 | 2 | 0.5 | 0 | 0.5 | 0 | 1 | 1.4 | 1 | 0.8 | 7.2
2024-07-30 | 2 | 0.5 | 0 | 0.5 | 1 | 1 | 1.4 | 1 | 0.8 | 8.2
2024-07-31 | 2 | 0.5 | 0 | 0.5 | 1 | 1 | 1.4 | 1 | 0.8 | 8.2
2024-08-01 | 2 | 0.5 | 0 | 0.5 | 1 | 1 | 1.4 | 1 | 0.8 | 8.2
2024-08-02 | 2 | 0.5 | 0 | 0.5 | 1 | 1 | 1.4 | 1 | 0.8 | 8.2
2024-08-03 | 2 | 0.5 | 0 | 0.5 | 1 | 1 | 1.4 | 1 | 0.8 | 8.2
2024-08-04 | 2 | 0.5 | 0 | 0.5 | 1 | 1 | 1.4 | 1 | 0.8 | 8.2
2024-08-05 | 2 | 0.5 | 0 | 0.5 | 1 | 1 | 1.4 | 1 | 0 | 7.4
2024-08-06 | 2 | 0.5 | 0 | 0.5 | 1 | 1 | 1.4 | 1 | 0 | 7.4
2024-08-07 | 2 | 0.5 | 0 | 0.5 | 1 | 1 | 1.4 | 1 | 0 | 7.4
2024-08-08 | 2 | 0.5 | 0 | 0.5 | 1 | 1 | 1.4 | 1 | 0 | 7.4
2024-08-09 | 2 | 0.5 | 0 | 0.5 | 1 | 1 | 1.4 | 1 | 0 | 7.4
2024-08-10 | 2 | 0.5 | 0 | 0.5 | 1 | 1 | 1.4 | 1 | 0 | 7.4
2024-08-11 | 2 | 0.5 | 0 | 0.5 | 1 | 1 | 1.4 | 1 | 0 | 7.4
2024-08-12 | 2 | 0.5 | 1 | 0.5 | 1 | 1 | 1.4 | 1 | 0 | 8.4
2024-08-13 | 2 | 0.5 | 1 | 0.5 | 1 | 1 | 1.4 | 1 | 0 | 8.4
2024-08-14 | 2 | 0.5 | 1 | 0.5 | 1 | 1 | 1.4 | 1 | 0 | 8.4
2024-08-15 | 2 | 0.5 | 1 | 0.5 | 1 | 1 | 1.4 | 1 | 0 | 8.4
2024-08-16 | 2 | 0.5 | 1 | 0.5 | 1 | 1 | 1.4 | 1 | 0 | 8.4
2024-08-17 | 2 | 0.5 | 1 | 0.5 | 1 | 1 | 1.4 | 1 | 0 | 8.4
2024-08-18 | 2 | 0.5 | 1 | 0.5 | 1 | 1 | 1.4 | 1 | 0 | 8.4
2024-08-19 | 2 | 0.5 | 1 | 0.5 | 1 | 1 | 1.4 | 1 | 0.8 | 9.2
2024-08-20 | 2 | 0.5 | 1 | 0.5 | 1 | 1 | 1.4 | 1 | 0.8 | 9.2
2024-08-21 | 2 | 0.5 | 1 | 0.5 | 1 | 1 | 1.4 | 1 | 0.8 | 9.2
2024-08-22 | 2 | 0.5 | 1 | 0.5 | 1 | 1 | 1.4 | 1 | 0.8 | 9.2
2024-08-23 | 2 | 0.5 | 1 | 0.5 | 1 | 1 | 1.4 | 1 | 0.8 | 9.2
2024-08-24 | 2 | 0.5 | 1 | 0.5 | 1 | 1 | 1.4 | 1 | 0.8 | 9.2
2024-08-25 | 2 | 0.5 | 1 | 0.5 | 1 | 1 | 1.4 | 1 | 0.8 | 9.2
2024-08-26 | 2 | 0 | 1 | 0.5 | 1 | 1 | 1.4 | 1 | 0.8 | 8.7
2024-08-27 | 2 | 0 | 1 | 0.5 | 1 | 1 | 1.4 | 1 | 0.8 | 8.7
2024-08-28 | 2 | 0 | 1 | 0.5 | 1 | 1 | 1.4 | 1 | 0.8 | 8.7
2024-08-29 | 2 | 0 | 1 | 0.5 | 1 | 1 | 1.4 | 1 | 0.8 | 8.7
2024-08-30 | 2 | 0 | 1 | 0.5 | 1 | 1 | 1.4 | 1 | 0.8 | 8.7
2024-08-31 | 2 | 0.5 | 1 | 0.5 | 1 | 1 | 1.4 | 1 | 0.8 | 9.2
2024-09-01 | 2 | 0.5 | 1 | 0.5 | 1 | 1 | 1.4 | 1 | 0.8 | 9.2
2024-09-02 | 1 | 0.5 | 1 | 0.5 | 1 | 1 | 1.4 | 1 | 0.8 | 8.2
2024-09-03 | 1 | 0.5 | 1 | 0.5 | 1 | 1 | 1.4 | 1 | 0.8 | 8.2
2024-09-04 | 1 | 0.5 | 1 | 0.5 | 1 | 1 | 1.4 | 1 | 0.8 | 8.2
2024-09-05 | 1 | 0.5 | 1 | 0.5 | 1 | 1 | 1.4 | 1 | 0.8 | 8.2
2024-09-06 | 1 | 0.5 | 1 | 0.5 | 1 | 1 | 1.4 | 1 | 0.8 | 8.2
2024-09-07 | 1 | 0.5 | 1 | 0.5 | 1 | 1 | 1.4 | 1 | 0.8 | 8.2
2024-09-08 | 1 | 0.5 | 1 | 0.5 | 1 | 1 | 1.4 | 1 | 0.8 | 8.2
2024-09-09 | 1 | 0.5 | 1 | 0.5 | 1 | 1 | 1.4 | 1 | 0.8 | 8.2
2024-09-10 | 1 | 0.5 | 1 | 0.5 | 1 | 1 | 1.4 | 1 | 0.8 | 8.2
2024-09-11 | 1 | 0.5 | 1 | 0.5 | 1 | 1 | 1.4 | 1 | 0.8 | 8.2
2024-09-12 | 1 | 0.5 | 1 | 0.5 | 1 | 1 | 1.4 | 1 | 0.8 | 8.2
2024-09-13 | 1 | 0.5 | 1 | 0.5 | 1 | 1 | 1.4 | 1 | 0.8 | 8.2
2024-09-14 | 1 | 0.5 | 1 | 0.5 | 1 | 1 | 1.4 | 1 | 0.8 | 8.2
2024-09-15 | 1 | 0.5 | 1 | 0.5 | 1 | 1 | 1.4 | 1 | 0.8 | 8.2
2024-09-16 | 1 | 0.5 | 1 | 0.5 | 1 | 1 | 1.4 | 1 | 0.8 | 8.2
2024-09-17 | 1 | 0.5 | 1 | 0.5 | 1 | 1 | 1.4 | 1 | 0.8 | 8.2
2024-09-18 | 1 | 0.5 | 1 | 0.5 | 1 | 1 | 1.4 | 1 | 0.8 | 8.2
2024-09-19 | 1 | 0.5 | 1 | 0.5 | 1 | 1 | 1.4 | 1 | 0.8 | 8.2
2024-09-20 | 1 | 0.5 | 1 | 0.5 | 1 | 1 | 1.4 | 1 | 0.8 | 8.2
2024-09-21 | 1 | 0.5 | 1 | 0.5 | 1 | 1 | 1.4 | 1 | 0.8 | 8.2
2024-09-22 | 1 | 0.5 | 1 | 0.5 | 1 | 1 | 1.4 | 1 | 0.8 | 8.2
2024-09-23 | 1 | 0.5 | 1 | 0.5 | 1 | 1 | 1.4 | 1 | 0.8 | 8.2
2024-09-24 | 1 | 0.5 | 1 | 0.5 | 1 | 1 | 1.4 | 1 | 0.8 | 8.2
2024-09-25 | 1 | 0.5 | 1 | 0.5 | 1 | 1 | 1.4 | 1 | 0.8 | 8.2
2024-09-26 | 1 | 0.5 | 1 | 0.5 | 1 | 1 | 1.4 | 1 | 0.8 | 8.2
2024-09-27 | 1 | 0.5 | 1 | 0.5 | 1 | 1 | 1.4 | 1 | 0.8 | 8.2
2024-09-28 | 1 | 0.5 | 1 | 0.5 | 1 | 1 | 1.4 | 1 | 0.8 | 8.2
2024-09-29 | 1 | 0.5 | 1 | 0.5 | 1 | 1 | 1.4 | 1 | 0.8 | 8.2
2024-09-30 | 1 | 0.5 | 1 | 0.5 | 1 | 1 | 1.4 | 1 | 0.8 | 8.2
2024-10-01 | 1 | 0.5 | 1 | 0.5 | 1 | 1 | 1.4 | 1 | 0.8 | 8.2
2024-10-02 | 1 | 0.5 | 1 | 0.5 | 1 | 1 | 1.4 | 1 | 0.8 | 8.2
2024-10-03 | 1 | 0.5 | 1 | 0.5 | 1 | 1 | 1.4 | 1 | 0.8 | 8.2
2024-10-04 | 1 | 0.5 | 1 | 0.5 | 1 | 1 | 1.4 | 1 | 0.8 | 8.2
2024-10-05 | 1 | 0.5 | 1 | 0.5 | 1 | 1 | 1.4 | 1 | 0.8 | 8.2
2024-10-06 | 1 | 0.5 | 1 | 0.5 | 1 | 1 | 1.4 | 0 | 0.8 | 7.2
2024-10-07 | 1 | 0.5 | 1 | 0.5 | 1 | 1 | 1.4 | 0 | 0.8 | 7.2
2024-10-08 | 1 | 0.5 | 1 | 0.5 | 1 | 1 | 1.4 | 0 | 0.8 | 7.2
2024-10-09 | 1 | 0.5 | 1 | 0.5 | 1 | 1 | 1.4 | 0 | 0.8 | 7.2
2024-10-10 | 1 | 0.5 | 1 | 0.5 | 1 | 1 | 1.4 | 1 | 0.8 | 8.2
2024-10-11 | 1 | 0.5 | 1 | 0.5 | 1 | 1 | 1.4 | 1 | 0.8 | 8.2
2024-10-12 | 1 | 0.5 | 1 | 0.5 | 1 | 1 | 1.4 | 1 | 0.8 | 8.2
2024-10-13 | 1 | 0.5 | 1 | 0.5 | 1 | 1 | 1.4 | 1 | 0.8 | 8.2
2024-10-14 | 1 | 0.5 | 1 | 0.5 | 1 | 1 | 0 | 1 | 0.8 | 6.8
2024-10-15 | 1 | 0.5 | 1 | 0.5 | 1 | 1 | 0 | 1 | 0.8 | 6.8
2024-10-16 | 1 | 0.5 | 1 | 0.5 | 1 | 1 | 0 | 1 | 0.8 | 6.8
2024-10-17 | 2 | 0.5 | 1 | 0.5 | 1 | 1 | 0 | 1 | 0.8 | 7.8
2024-10-18 | 2 | 0.5 | 1 | 0.5 | 1 | 1 | 0 | 1 | 0.8 | 7.8
2024-10-19 | 2 | 0.5 | 1 | 0.5 | 1 | 1 | 0 | 1 | 0.8 | 7.8
2024-10-20 | 2 | 0.5 | 1 | 0.5 | 1 | 1 | 0 | 1 | 0.8 | 7.8
2024-10-21 | 2 | 0.5 | 1 | 0.5 | 1 | 1 | 0 | 1 | 0.8 | 7.8
2024-10-22 | 2 | 0.5 | 1 | 0.5 | 1 | 1 | 0 | 1 | 0.8 | 7.8
2024-10-23 | 2 | 0.5 | 1 | 0.5 | 1 | 1 | 0 | 1 | 0.8 | 7.8
2024-10-24 | 2 | 0.5 | 1 | 0.5 | 1 | 1 | 0 | 1 | 0.8 | 7.8
2024-10-25 | 2 | 0.5 | 1 | 0.5 | 1 | 1 | 0 | 1 | 0.8 | 7.8
2024-10-26 | 2 | 0.5 | 1 | 0.5 | 1 | 1 | 1.4 | 1 | 0.8 | 9.2
2024-10-27 | 2 | 0.5 | 1 | 0.5 | 1 | 1 | 1.4 | 1 | 0.8 | 9.2
2024-10-28 | 2 | 0.5 | 1 | 0.5 | 1 | 1 | 1.4 | 1 | 0.8 | 9.2
2024-10-29 | 2 | 0.5 | 1 | 0.5 | 1 | 1 | 1.4 | 1 | 0.8 | 9.2
2024-10-30 | 2 | 0.5 | 1 | 0.5 | 1 | 1 | 1.4 | 1 | 0.8 | 9.2
2024-10-31 | 2 | 0.5 | 1 | 0.5 | 1 | 1 | 1.4 | 1 | 0.8 | 9.2

## Figure 15
Figure 15: Proportion of import and export for continental and Irish interconnectors in summer 2023
Summer 2023
|  | Import | Floating | Export
Daytime | IFA | 88.55% | 1.308% | 10.14%
| IFA2 | 86.82% | 0.04673% | 13.13%
| Eleclink | 86.87% | 2.29% | 10.84%
| NEMO | 82.85% | 6.355% | 10.79%
| BRITNED | 79.63% | 5.701% | 14.67%
| NSL | 90.56% | 5.981% | 3.458%
| MOYLE | 8.411% | 1.355% | 90.23%
| EWIC | 5.374% | 13.74% | 80.89%
Overnight | IFA | 69.72% | 0.6075% | 29.67%
| IFA2 | 67.71% | 0.1402% | 32.15%
| Eleclink | 64.3% | 1.636% | 34.07%
| NEMO | 41.96% | 6.355% | 51.68%
| BRITNED | 35.61% | 5.888% | 58.5%
| NSL | 87.52% | 5.654% | 6.822%
| MOYLE | 16.96% | 1.215% | 81.82%
| EWIC | 11.07% | 21.36% | 67.57%
Peak | IFA | 82.94% | 0.4673% | 16.59%
| IFA2 | 80.14% | 0% | 19.86%
| Eleclink | 78.74% | 1.869% | 19.39%
| NEMO | 59.23% | 6.659% | 34.11%
| BRITNED | 48.13% | 5.491% | 46.38%
| NSL | 93.22% | 5.607% | 1.168%
| MOYLE | 19.74% | 1.519% | 78.74%
| EWIC | 14.37% | 21.26% | 64.37%

## Figure 16
Figure 16: Day ahead baseload price spread for Great Britainvs France, Belgium and Netherlands (+ve indicates Great Britain was more expensive)
Baseload price (£) | GB | France | Belgium | Netherlands | Baseload price spread (£) | GB | GB vs France | GB vs Belgium | GB vs Netherlands
2023-04-01 | 105 | 54.13 | 63.43 | 54.17 | 2023-04-01 |  | 50.87 | 41.57 | 50.83
2023-04-02 | 105 | 54.13 | 108.87 | 101.04 | 2023-04-02 |  | 50.87 | -3.87 | 3.96
2023-04-03 | 126.75 | 126.26 | 118.77 | 116.32 | 2023-04-03 |  | 0.49 | 7.98 | 10.43
2023-04-04 | 116.25 | 104.23 | 124.2 | 122.85 | 2023-04-04 |  | 12.02 | -7.95 | -6.6
2023-04-05 | 110 | 102.35 | 113.78 | 112.48 | 2023-04-05 |  | 7.65 | -3.78 | -2.48
2023-04-06 | 107.25 | 104.4 | 112.66 | 110.93 | 2023-04-06 |  | 2.85 | -5.41 | -3.68
2023-04-07 | 107.25 | 106.75 | 102.26 | 98.82 | 2023-04-07 |  | 0.5 | 4.99 | 8.43
2023-04-08 | 107.25 | 106.75 | 92.29 | 92.29 | 2023-04-08 |  | 0.5 | 14.96 | 14.96
2023-04-09 | 107.25 | 106.75 | 46.7 | 43.28 | 2023-04-09 |  | 0.5 | 60.55 | 63.97
2023-04-10 | 112.99 | 100.43 | 69.09 | 51.47 | 2023-04-10 |  | 12.56 | 43.9 | 61.52
2023-04-11 | 101.25 | 100.63 | 89.39 | 87.77 | 2023-04-11 |  | 0.62 | 11.86 | 13.48
2023-04-12 | 114 | 100.91 | 97.93 | 67.69 | 2023-04-12 |  | 13.09 | 16.07 | 46.31
2023-04-13 | 104.25 | 90.13 | 115.06 | 111.42 | 2023-04-13 |  | 14.12 | -10.81 | -7.17
2023-04-14 | 104.25 | 93.14 | 93.58 | 86.8 | 2023-04-14 |  | 11.11 | 10.67 | 17.45
2023-04-15 | 104.25 | 93.14 | 97.44 | 97.43 | 2023-04-15 |  | 11.11 | 6.81 | 6.82
2023-04-16 | 104.25 | 93.14 | 109.87 | 109.61 | 2023-04-16 |  | 11.11 | -5.62 | -5.36
2023-04-17 | 97 | 98.88 | 97.76 | 95.45 | 2023-04-17 |  | -1.88 | -0.76 | 1.55
2023-04-18 | 102.5 | 95.95 | 73.11 | 46.26 | 2023-04-18 |  | 6.55 | 29.39 | 56.24
2023-04-19 | 101.25 | 97.75 | 99.49 | 98.57 | 2023-04-19 |  | 3.5 | 1.76 | 2.68
2023-04-20 | 98 | 97.96 | 101.32 | 89.13 | 2023-04-20 |  | 0.04 | -3.32 | 8.87
2023-04-21 | 99.34 | 85.46 | 84.98 | 81.67 | 2023-04-21 |  | 13.88 | 14.36 | 17.67
2023-04-22 | 99.34 | 85.46 | 74.66 | 76.16 | 2023-04-22 |  | 13.88 | 24.68 | 23.18
2023-04-23 | 99.34 | 85.46 | 94.41 | 91.94 | 2023-04-23 |  | 13.88 | 4.93 | 7.4
2023-04-24 | 108 | 93.04 | 103.3 | 80.51 | 2023-04-24 |  | 14.96 | 4.7 | 27.49
2023-04-25 | 106 | 93.43 | 107.59 | 98.22 | 2023-04-25 |  | 12.57 | -1.59 | 7.78
2023-04-26 | 97.5 | 90.88 | 95.32 | 84.12 | 2023-04-26 |  | 6.62 | 2.18 | 13.38
2023-04-27 | 93 | 94.15 | 92.94 | 93.48 | 2023-04-27 |  | -1.15 | 0.06 | -0.48
2023-04-28 | 95.66 | 85.97 | 88.32 | 88.13 | 2023-04-28 |  | 9.69 | 7.34 | 7.53
2023-04-29 | 95.66 | 85.97 | 65.98 | 51.55 | 2023-04-29 |  | 9.69 | 29.68 | 44.11
2023-04-30 | 95.66 | 85.97 | 73.59 | 78.9 | 2023-04-30 |  | 9.69 | 22.07 | 16.76
2023-05-01 | 113.34 | 94.66 | 93.16 | 93.15 | 2023-05-01 |  | 18.68 | 20.18 | 20.19
2023-05-02 | 83 | 83.52 | 85.7 | 87.13 | 2023-05-02 |  | -0.52 | -2.7 | -4.13
2023-05-03 | 87 | 81.86 | 81.06 | 84.1 | 2023-05-03 |  | 5.14 | 5.94 | 2.9
2023-05-04 | 85.5 | 94.45 | 86.66 | 83.75 | 2023-05-04 |  | -8.95 | -1.16 | 1.75
2023-05-05 | 86.07 | 76.11 | 78.02 | 78.19 | 2023-05-05 |  | 9.96 | 8.05 | 7.88
2023-05-06 | 86.07 | 76.11 | 76 | 75.19 | 2023-05-06 |  | 9.96 | 10.07 | 10.88
2023-05-07 | 86.07 | 76.11 | 85.52 | 86.97 | 2023-05-07 |  | 9.96 | 0.55 | -0.9
2023-05-08 | 101.38 | 86.34 | 90.95 | 90.82 | 2023-05-08 |  | 15.04 | 10.43 | 10.56
2023-05-09 | 99.5 | 103.8 | 89.92 | 92.67 | 2023-05-09 |  | -4.3 | 9.58 | 6.83
2023-05-10 | 88.63 | 86.52 | 97.39 | 95.61 | 2023-05-10 |  | 2.11 | -8.76 | -6.98
2023-05-11 | 83.25 | 84.62 | 87.19 | 85.6 | 2023-05-11 |  | -1.37 | -3.94 | -2.35
2023-05-12 | 81 | 72.34 | 69.08 | 57.15 | 2023-05-12 |  | 8.66 | 11.92 | 23.85
2023-05-13 | 81 | 72.34 | 57.38 | 61.96 | 2023-05-13 |  | 8.66 | 23.62 | 19.04
2023-05-14 | 81 | 72.34 | 85.08 | 92.71 | 2023-05-14 |  | 8.66 | -4.08 | -11.71
2023-05-15 | 87.11 | 83.01 | 70.23 | 67.57 | 2023-05-15 |  | 4.1 | 16.88 | 19.54
2023-05-16 | 83.75 | 65.28 | 73.34 | 65.32 | 2023-05-16 |  | 18.47 | 10.41 | 18.43
2023-05-17 | 82.13 | 73.49 | 71.94 | 74.91 | 2023-05-17 |  | 8.64 | 10.19 | 7.22
2023-05-18 | 76.38 | 39.12 | 71.55 | 74.92 | 2023-05-18 |  | 37.26 | 4.83 | 1.46
2023-05-19 | 74.5 | 46 | 41.67 | 39.61 | 2023-05-19 |  | 28.5 | 32.83 | 34.89
2023-05-20 | 74.5 | 46 | 26.63 | 20.39 | 2023-05-20 |  | 28.5 | 47.87 | 54.11
2023-05-21 | 74.5 | 46 | 77.65 | 76.8 | 2023-05-21 |  | 28.5 | -3.15 | -2.3
2023-05-22 | 76.88 | 65.88 | 67.14 | 54.76 | 2023-05-22 |  | 11 | 9.74 | 22.12
2023-05-23 | 73 | 64.17 | 77.25 | 82.42 | 2023-05-23 |  | 8.83 | -4.25 | -9.42
2023-05-24 | 71.5 | 66.99 | 65.4 | 63.28 | 2023-05-24 |  | 4.51 | 6.1 | 8.22
2023-05-25 | 86.44 | 38.76 | 57.95 | 52.76 | 2023-05-25 |  | 47.68 | 28.49 | 33.68
2023-05-26 | 62.38 | 47.55 | 52.58 | 44.84 | 2023-05-26 |  | 14.83 | 9.8 | 17.54
2023-05-27 | 62.38 | 47.55 | 34.69 | 4.63 | 2023-05-27 |  | 14.83 | 27.69 | 57.75
2023-05-28 | 62.38 | 47.55 | 17.08 | 9.83 | 2023-05-28 |  | 14.83 | 45.3 | 52.55
2023-05-29 | 101.32 | 38.53 | 68.54 | 73.17 | 2023-05-29 |  | 62.79 | 32.78 | 28.15
2023-05-30 | 67.5 | 38.44 | 55.6 | 56.69 | 2023-05-30 |  | 29.06 | 11.9 | 10.81
2023-05-31 | 67.5 | 38.17 | 61.94 | 60.7 | 2023-05-31 |  | 29.33 | 5.56 | 6.8
2023-06-01 | 61.87 | 18.97 | 64.54 | 67.75 | 2023-06-01 |  | 42.9 | -2.67 | -5.88
2023-06-02 | 63.25 | 19 | 46.08 | 47.57 | 2023-06-02 |  | 44.25 | 17.17 | 15.68
2023-06-03 | 63.25 | 19 | 41.9 | 38.32 | 2023-06-03 |  | 44.25 | 21.35 | 24.93
2023-06-04 | 63.25 | 19 | 71.92 | 69.75 | 2023-06-04 |  | 44.25 | -8.67 | -6.5
2023-06-05 | 72 | 71.91 | 73.25 | 69.98 | 2023-06-05 |  | 0.09 | -1.25 | 2.02
2023-06-06 | 73.75 | 71.8 | 76.82 | 76.06 | 2023-06-06 |  | 1.95 | -3.07 | -2.31
2023-06-07 | 66.5 | 71.38 | 70.96 | 71.01 | 2023-06-07 |  | -4.88 | -4.46 | -4.51
2023-06-08 | 54 | 41.86 | 74.03 | 74.17 | 2023-06-08 |  | 12.14 | -20.03 | -20.17
2023-06-09 | 61.75 | 54.56 | 58 | 44.92 | 2023-06-09 |  | 7.19 | 3.75 | 16.83
2023-06-10 | 61.75 | 54.56 | 47 | 40.32 | 2023-06-10 |  | 7.19 | 14.75 | 21.43
2023-06-11 | 61.75 | 54.56 | 86.61 | 79.81 | 2023-06-11 |  | 7.19 | -24.86 | -18.06
2023-06-12 | 85 | 67.95 | 79.24 | 74.56 | 2023-06-12 |  | 17.05 | 5.76 | 10.44
2023-06-13 | 95 | 89.42 | 85.77 | 86.04 | 2023-06-13 |  | 5.58 | 9.23 | 8.96
2023-06-14 | 100 | 99.25 | 98.17 | 99.49 | 2023-06-14 |  | 0.75 | 1.83 | 0.51
2023-06-15 | 101.68 | 77.74 | 109.36 | 108.83 | 2023-06-15 |  | 23.94 | -7.68 | -7.15
2023-06-16 | 87.4 | 80.13 | 88.78 | 89.07 | 2023-06-16 |  | 7.27 | -1.38 | -1.67
2023-06-17 | 87.4 | 80.13 | 77.37 | 79.16 | 2023-06-17 |  | 7.27 | 10.03 | 8.24
2023-06-18 | 87.4 | 80.13 | 98.05 | 99.5 | 2023-06-18 |  | 7.27 | -10.65 | -12.1
2023-06-19 | 99.25 | 96.56 | 103.27 | 102.47 | 2023-06-19 |  | 2.69 | -4.02 | -3.22
2023-06-20 | 108.5 | 86.42 | 106.64 | 104 | 2023-06-20 |  | 22.08 | 1.86 | 4.5
2023-06-21 | 98.5 | 96.33 | 107.8 | 107.73 | 2023-06-21 |  | 2.17 | -9.3 | -9.23
2023-06-22 | 87.84 | 79.64 | 91.64 | 91.4 | 2023-06-22 |  | 8.2 | -3.8 | -3.56
2023-06-23 | 83 | 71.15 | 67.89 | 69.72 | 2023-06-23 |  | 11.85 | 15.11 | 13.28
2023-06-24 | 83 | 71.15 | 58.46 | 64.09 | 2023-06-24 |  | 11.85 | 24.54 | 18.91
2023-06-25 | 83 | 71.15 | 81.35 | 78.38 | 2023-06-25 |  | 11.85 | 1.65 | 4.62
2023-06-26 | 92.25 | 92.18 | 90.05 | 87.45 | 2023-06-26 |  | 0.07 | 2.2 | 4.8
2023-06-27 | 95.63 | 72.28 | 93.65 | 96.45 | 2023-06-27 |  | 23.35 | 1.98 | -0.82
2023-06-28 | 87.25 | 72.55 | 97.61 | 99.65 | 2023-06-28 |  | 14.7 | -10.36 | -12.4
2023-06-29 | 48.46 | 47.36 | 88.17 | 88.15 | 2023-06-29 |  | 1.1 | -39.71 | -39.69
2023-06-30 | 43.5 | 43.36 | 40.67 | 49.6 | 2023-06-30 |  | 0.14 | 2.83 | -6.1
2023-07-01 | 43.5 | 43.36 | -2.02 | -76.43 | 2023-07-01 |  | 0.14 | 45.52 | 119.93
2023-07-02 | 43.5 | 43.36 | 50.13 | 44.57 | 2023-07-02 |  | 0.14 | -6.63 | -1.07
2023-07-03 | 89.88 | 89.22 | 86.8 | 74.74 | 2023-07-03 |  | 0.66 | 3.08 | 15.14
2023-07-04 | 90.25 | 88.89 | 65.76 | 60.99 | 2023-07-04 |  | 1.36 | 24.49 | 29.26
2023-07-05 | 84 | 88.69 | 89.13 | 88 | 2023-07-05 |  | -4.69 | -5.13 | -4
2023-07-06 | 66 | 93.26 | 82.41 | 83.66 | 2023-07-06 |  | -27.26 | -16.41 | -17.66
2023-07-07 | 66.5 | 64.04 | 69.82 | 68.61 | 2023-07-07 |  | 2.46 | -3.32 | -2.11
2023-07-08 | 66.5 | 64.04 | 75.67 | 76.26 | 2023-07-08 |  | 2.46 | -9.17 | -9.76
2023-07-09 | 66.5 | 64.04 | 96.15 | 95.31 | 2023-07-09 |  | 2.46 | -29.65 | -28.81
2023-07-10 | 77.5 | 88.77 | 82.23 | 82.82 | 2023-07-10 |  | -11.27 | -4.73 | -5.32
2023-07-11 | 84.25 | 88.36 | 66.85 | 63.85 | 2023-07-11 |  | -4.11 | 17.4 | 20.4
2023-07-12 | 76 | 77.09 | 79.93 | 78.25 | 2023-07-12 |  | -1.09 | -3.93 | -2.25
2023-07-13 | 44.41 | 78.97 | 71.37 | 72.58 | 2023-07-13 |  | -34.56 | -26.96 | -28.17
2023-07-14 | 36.25 | 33 | 26.08 | 27.7 | 2023-07-14 |  | 3.25 | 10.17 | 8.55
2023-07-15 | 36.25 | 33 | 10.26 | 9.14 | 2023-07-15 |  | 3.25 | 25.99 | 27.11
2023-07-16 | 36.25 | 33 | 59.1 | 50.63 | 2023-07-16 |  | 3.25 | -22.85 | -14.38
2023-07-17 | 80 | 79.88 | 84.39 | 83.85 | 2023-07-17 |  | 0.12 | -4.39 | -3.85
2023-07-18 | 84.5 | 89.29 | 77.79 | 81.82 | 2023-07-18 |  | -4.79 | 6.71 | 2.68
2023-07-19 | 80 | 84.1 | 82.05 | 81.81 | 2023-07-19 |  | -4.1 | -2.05 | -1.81
2023-07-20 | 69 | 78.24 | 79.29 | 81.98 | 2023-07-20 |  | -9.24 | -10.29 | -12.98
2023-07-21 | 77.5 | 63.15 | 64.77 | 67.36 | 2023-07-21 |  | 14.35 | 12.73 | 10.14
2023-07-22 | 77.5 | 63.15 | 25.82 | 26.33 | 2023-07-22 |  | 14.35 | 51.68 | 51.17
2023-07-23 | 77.5 | 63.15 | 75.35 | 77.48 | 2023-07-23 |  | 14.35 | 2.15 | 0.02
2023-07-24 | 84.63 | 80.38 | 80.91 | 71.76 | 2023-07-24 |  | 4.25 | 3.72 | 12.87
2023-07-25 | 80 | 79.74 | 81.82 | 80.44 | 2023-07-25 |  | 0.26 | -1.82 | -0.44
2023-07-26 | 81 | 76.3 | 77.17 | 79.39 | 2023-07-26 |  | 4.7 | 3.83 | 1.61
2023-07-27 | 61 | 42.79 | 80.05 | 80.87 | 2023-07-27 |  | 18.21 | -19.05 | -19.87
2023-07-28 | 65 | 57.47 | 63.19 | 63.55 | 2023-07-28 |  | 7.53 | 1.81 | 1.45
2023-07-29 | 65 | 57.47 | 21.64 | 22.12 | 2023-07-29 |  | 7.53 | 43.36 | 42.88
2023-07-30 | 65 | 57.47 | 59.81 | 60.65 | 2023-07-30 |  | 7.53 | 5.19 | 4.35
2023-07-31 | 67.75 | 45.8 | 64 | 65.55 | 2023-07-31 |  | 21.95 | 3.75 | 2.2
2023-08-01 | 61 | 89.23 | 51.36 | 58.27 | 2023-08-01 |  | -28.23 | 9.64 | 2.73
2023-08-02 | 75.25 | 89.3 | 39.68 | 41.36 | 2023-08-02 |  | -14.05 | 35.57 | 33.89
2023-08-03 | 72.34 | 67.85 | 79.73 | 81.51 | 2023-08-03 |  | 4.49 | -7.39 | -9.17
2023-08-04 | 73.5 | 60.29 | 68.84 | 76.42 | 2023-08-04 |  | 13.21 | 4.66 | -2.92
2023-08-05 | 73.5 | 60.29 | 23.64 | 47.07 | 2023-08-05 |  | 13.21 | 49.86 | 26.43
2023-08-06 | 73.5 | 60.29 | 53.57 | 29.89 | 2023-08-06 |  | 13.21 | 19.93 | 43.61
2023-08-07 | 80.5 | 68.89 | 71.97 | 32.02 | 2023-08-07 |  | 11.61 | 8.53 | 48.48
2023-08-08 | 82 | 81.25 | 74.57 | 61.73 | 2023-08-08 |  | 0.75 | 7.43 | 20.27
2023-08-09 | 84.75 | 86.28 | 74.89 | 72.18 | 2023-08-09 |  | -1.53 | 9.86 | 12.57
2023-08-10 | 72.84 | 68.23 | 80.19 | 81.34 | 2023-08-10 |  | 4.61 | -7.35 | -8.5
2023-08-11 | 70.25 | 65.12 | 68.98 | 68.84 | 2023-08-11 |  | 5.13 | 1.27 | 1.41
2023-08-12 | 70.25 | 65.12 | 55.24 | 55.13 | 2023-08-12 |  | 5.13 | 15.01 | 15.12
2023-08-13 | 70.25 | 65.12 | 79.18 | 83.79 | 2023-08-13 |  | 5.13 | -8.93 | -13.54
2023-08-14 | 88.5 | 81.76 | 75.55 | 79.05 | 2023-08-14 |  | 6.74 | 12.95 | 9.45
2023-08-15 | 85.75 | 67.6 | 89.96 | 92.1 | 2023-08-15 |  | 18.15 | -4.21 | -6.35
2023-08-16 | 81.5 | 67.36 | 88 | 91.43 | 2023-08-16 |  | 14.14 | -6.5 | -9.93
2023-08-17 | 66 | 59.88 | 84.59 | 89.92 | 2023-08-17 |  | 6.12 | -18.59 | -23.92
2023-08-18 | 61.5 | 57.16 | 63.59 | 69.11 | 2023-08-18 |  | 4.34 | -2.09 | -7.61
2023-08-19 | 61.5 | 57.16 | 77.1 | 76.53 | 2023-08-19 |  | 4.34 | -15.6 | -15.03
2023-08-20 | 61.5 | 57.16 | 101.98 | 100.48 | 2023-08-20 |  | 4.34 | -40.48 | -38.98
2023-08-21 | 99.5 | 104.9 | 103.2 | 102.7 | 2023-08-21 |  | -5.4 | -3.7 | -3.2
2023-08-22 | 116 | 67.12 | 125.32 | 122.97 | 2023-08-22 |  | 48.88 | -9.32 | -6.97
2023-08-23 | 105 | 106.1 | 123.59 | 117.9 | 2023-08-23 |  | -1.1 | -18.59 | -12.9
2023-08-24 | 84.97 | 73.93 | 96.36 | 98.87 | 2023-08-24 |  | 11.04 | -11.39 | -13.9
2023-08-25 | 83.75 | 80.66 | 83.65 | 79.9 | 2023-08-25 |  | 3.09 | 0.1 | 3.85
2023-08-26 | 83.75 | 80.66 | 78.67 | 80.42 | 2023-08-26 |  | 3.09 | 5.08 | 3.33
2023-08-27 | 83.75 | 80.66 | 91.65 | 93.64 | 2023-08-27 |  | 3.09 | -7.9 | -9.89
2023-08-28 | 72.31 | 67.6 | 95.6 | 93.73 | 2023-08-28 |  | 4.71 | -23.29 | -21.42
2023-08-29 | 92 | 67.81 | 93.05 | 96.49 | 2023-08-29 |  | 24.19 | -1.05 | -4.49
2023-08-30 | 90.48 | 67.69 | 88.73 | 89.14 | 2023-08-30 |  | 22.79 | 1.75 | 1.34
2023-08-31 | 81.34 | 67.43 | 89.74 | 92.54 | 2023-08-31 |  | 13.91 | -8.4 | -11.2
2023-09-01 | 82.25 | 78.59 | 80.44 | 81.36 | 2023-09-01 |  | 3.66 | 1.81 | 0.89
2023-09-02 | 82.25 | 78.59 | 69.81 | 71.26 | 2023-09-02 |  | 3.66 | 12.44 | 10.99
2023-09-03 | 82.25 | 78.59 | 88.53 | 91.9 | 2023-09-03 |  | 3.66 | -6.28 | -9.65
2023-09-04 | 86 | 85.47 | 85.3 | 87.74 | 2023-09-04 |  | 0.53 | 0.7 | -1.74
2023-09-05 | 85.25 | 85.31 | 87.34 | 88.29 | 2023-09-05 |  | -0.06 | -2.09 | -3.04
2023-09-06 | 85.56 | 86.61 | 87.24 | 85.72 | 2023-09-06 |  | -1.05 | -1.68 | -0.16
2023-09-07 | 78.5 | 73.05 | 90.7 | 92.43 | 2023-09-07 |  | 5.45 | -12.2 | -13.93
2023-09-08 | 81 | 78.6 | 78.87 | 76.89 | 2023-09-08 |  | 2.4 | 2.13 | 4.11
2023-09-09 | 81 | 78.6 | 71.67 | 73.39 | 2023-09-09 |  | 2.4 | 9.33 | 7.61
2023-09-10 | 81 | 78.6 | 114.59 | 127.3 | 2023-09-10 |  | 2.4 | -33.59 | -46.3
2023-09-11 | 90.41 | 91.01 | 102.56 | 109.8 | 2023-09-11 |  | -0.6 | -12.15 | -19.39
2023-09-12 | 87.38 | 86.58 | 89.66 | 90.04 | 2023-09-12 |  | 0.8 | -2.28 | -2.66
2023-09-13 | 92 | 85.1 | 92.93 | 100.17 | 2023-09-13 |  | 6.9 | -0.93 | -8.17
2023-09-14 | 82 | 79.51 | 86.45 | 91.46 | 2023-09-14 |  | 2.49 | -4.45 | -9.46
2023-09-15 | 80.75 | 77.24 | 76.66 | 81.66 | 2023-09-15 |  | 3.51 | 4.09 | -0.91
2023-09-16 | 80.75 | 77.24 | 71.77 | 75.91 | 2023-09-16 |  | 3.51 | 8.98 | 4.84
2023-09-17 | 80.75 | 77.24 | 70.53 | 75.39 | 2023-09-17 |  | 3.51 | 10.22 | 5.36
2023-09-18 | 46.38 | 36.01 | 33.64 | 32.12 | 2023-09-18 |  | 10.37 | 12.74 | 14.26
2023-09-19 | 80 | 61.68 | 36.18 | 39.52 | 2023-09-19 |  | 18.32 | 43.82 | 40.48
2023-09-20 | 85.75 | 65.91 | 79.5 | 88.3 | 2023-09-20 |  | 19.84 | 6.25 | -2.55
2023-09-21 | 88 | 69.62 | 83.61 | 89.64 | 2023-09-21 |  | 18.38 | 4.39 | -1.64
2023-09-22 | 89 | 78.06 | 85.97 | 86.84 | 2023-09-22 |  | 10.94 | 3.03 | 2.16
2023-09-23 | 89 | 78.06 | 50.68 | 57.41 | 2023-09-23 |  | 10.94 | 38.32 | 31.59
2023-09-24 | 89 | 78.06 | 85.63 | 90.35 | 2023-09-24 |  | 10.94 | 3.37 | -1.35
2023-09-25 | 91.84 | 77.17 | 103.44 | 108.99 | 2023-09-25 |  | 14.67 | -11.6 | -17.15
2023-09-26 | 63 | 76.77 | 97.39 | 104.22 | 2023-09-26 |  | -13.77 | -34.39 | -41.22
2023-09-27 | 80.15 | 81.43 | 85.82 | 93.65 | 2023-09-27 |  | -1.28 | -5.67 | -13.5
2023-09-28 | 90.31 | 81.49 | 83.35 | 86.3 | 2023-09-28 |  | 8.82 | 6.96 | 4.01
2023-09-29 | 88.15 | 78.05 | 77.77 | 79.58 | 2023-09-29 |  | 10.1 | 10.38 | 8.57
2023-09-30 | 88.15 | 78.05 | 60.65 | 63.41 | 2023-09-30 |  | 10.1 | 27.5 | 24.74
2023-10-01 | 88.15 | 78.05 | 99.9 | 102.06 | 2023-10-01 |  | 10.1 | -11.75 | -13.91
2023-10-02 | 69 | 69.3 | 35.61 | 58.78 | 2023-10-02 |  | -0.3 | 33.39 | 10.22
2023-10-03 | 76 | 78.84 | 61.39 | 64.02 | 2023-10-03 |  | -2.84 | 14.61 | 11.98
2023-10-04 | 63.25 | 70.67 | 83.05 | 86.9 | 2023-10-04 |  | -7.42 | -19.8 | -23.65
2023-10-05 | 54 | 52.78 | 67.88 | 65.33 | 2023-10-05 |  | 1.22 | -13.88 | -11.33
2023-10-06 | 50.25 | 49.29 | 43.6 | 42.84 | 2023-10-06 |  | 0.96 | 6.65 | 7.41
2023-10-07 | 50.25 | 49.29 | 78.23 | 80.62 | 2023-10-07 |  | 0.96 | -27.98 | -30.37
2023-10-08 | 50.25 | 49.29 | 98.7 | 98.56 | 2023-10-08 |  | 0.96 | -48.45 | -48.31
2023-10-09 | 68 | 66.35 | 91.49 | 92.33 | 2023-10-09 |  | 1.65 | -23.49 | -24.33
2023-10-10 | 111.25 | 101.06 | 64.74 | 55.77 | 2023-10-10 |  | 10.19 | 46.51 | 55.48
2023-10-11 | 83 | 64.13 | 108.7 | 113.17 | 2023-10-11 |  | 18.87 | -25.7 | -30.17
2023-10-12 | 49.5 | 96.67 | 59.15 | 61.17 | 2023-10-12 |  | -47.17 | -9.65 | -11.67
2023-10-13 | 36.5 | 96.81 | 33.55 | 34.2 | 2023-10-13 |  | -60.31 | 2.95 | 2.3
2023-10-14 | 36.5 | 96.81 | 49.61 | 52.98 | 2023-10-14 |  | -60.31 | -13.11 | -16.48
2023-10-15 | 36.5 | 96.81 | 118.42 | 122.68 | 2023-10-15 |  | -60.31 | -81.92 | -86.18
2023-10-16 | 65.5 | 98.97 | 101.23 | 107.01 | 2023-10-16 |  | -33.47 | -35.73 | -41.51
2023-10-17 | 71.13 | 99.35 | 57.01 | 69.34 | 2023-10-17 |  | -28.22 | 14.12 | 1.79
2023-10-18 | 65 | 99.64 | 75.59 | 79.02 | 2023-10-18 |  | -34.64 | -10.59 | -14.02
2023-10-19 | 67.25 | 101.19 | 76.09 | 80.23 | 2023-10-19 |  | -33.94 | -8.84 | -12.98
2023-10-20 | 67 | 101.29 | 41.98 | 45.1 | 2023-10-20 |  | -34.29 | 25.02 | 21.9
2023-10-21 | 67 | 101.29 | 56.27 | 57.47 | 2023-10-21 |  | -34.29 | 10.73 | 9.53
2023-10-22 | 67 | 101.29 | 105.83 | 108.15 | 2023-10-22 |  | -34.29 | -38.83 | -41.15
2023-10-23 | 106.5 | 103.54 | 101.22 | 100.51 | 2023-10-23 |  | 2.96 | 5.28 | 5.99
2023-10-24 | 107.5 | 103.42 | 104.26 | 107.77 | 2023-10-24 |  | 4.08 | 3.24 | -0.27
2023-10-25 | 100 | 104.32 | 105.58 | 108.17 | 2023-10-25 |  | -4.32 | -5.58 | -8.17
2023-10-26 | 77.08 | 99.97 | 101.02 | 103.31 | 2023-10-26 |  | -22.89 | -23.94 | -26.23
2023-10-27 | 76 | 100.26 | 51.68 | 62.7 | 2023-10-27 |  | -24.26 | 24.32 | 13.3
2023-10-28 | 76 | 100.26 | 16.39 | 21.39 | 2023-10-28 |  | -24.26 | 59.61 | 54.61
2023-10-29 | 76 | 100.26 | 80.97 | 82.04 | 2023-10-29 |  | -24.26 | -4.97 | -6.04
2023-10-30 | 79.5 | 35.79 | 96.69 | 102.99 | 2023-10-30 |  | 43.71 | -17.19 | -23.49
2023-10-31 | 68.34 | 48.75 | 43.06 | 52.65 | 2023-10-31 |  | 19.59 | 25.28 | 15.69

## Balancing Costs
Europe and interconnected markets
Balancing Costs | Figure 17: GB baseload forward prices for summer | Figure 17

## Figure 17
Figure 17: GB baseload forward prices for summer
Date | 2020 | 2021 | 2022 | 2023 | 2024 | Weekend and bank holiday prices have been interpolated
2024-03-31 |  | 56.7 | 246 | 116
2024-03-30 |  | 56.3 | 246.25 | 114
2024-03-29 |  | 55.5 | 228.5 | 106
2024-03-28 |  | 55.5 | 220.75 | 103
2024-03-27 |  | 56.45 | 220.75 | 104
2024-03-26 |  | 56.45 | 220.75 | 104
2024-03-25 |  | 55.5 | 212.43 | 104 | 65.65
2024-03-24 | 28.9 | 55.9 | 233 | 103 | 65.65
2024-03-23 | 29.1 | 55.75 | 226.15 | 106 | 64
2024-03-22 | 30.95 | 55 | 207.5 | 103 | 64
2024-03-21 | 30.5 | 55 | 201.8 | 103 | 61.95
2024-03-20 | 30.5 | 54.1 | 201.8 | 99 | 64.25
2024-03-19 | 32.75 | 54.1 | 201.8 | 99 | 66
2024-03-18 | 32.75 | 54.45 | 218.5 | 99 | 66.6
2024-03-17 | 34.75 | 54.4 | 222.7 | 102 | 66.6
2024-03-16 | 33.5 | 54 | 220.63 | 105 | 63.2
2024-03-15 | 34.63 | 55.5 | 241.25 | 103 | 63.2
2024-03-14 | 32.7 | 55.5 | 231.05 | 106 | 62
2024-03-13 | 32.7 | 56.4 | 231.05 | 123 | 59.3
2024-03-12 | 32.7 | 56.4 | 231.05 | 123 | 59.5
2024-03-11 | 32.5 | 55.5 | 258.03 | 123 | 58.75
2024-03-10 | 32.3 | 54.5 | 260 | 123 | 58.75
2024-03-09 | 32.3 | 52.6 | 291.1 | 116 | 61.5
2024-03-08 | 32.3 | 52 | 338.88 | 109 | 61.5
2024-03-07 | 32.3 | 52 | 341.4 | 110 | 61.5
2024-03-06 | 32.3 | 52 | 341.4 | 108 | 62.35
2024-03-05 | 32.53 | 52 | 341.4 | 108 | 63.9
2024-03-04 | 32.75 | 50 | 341.5 | 108 | 62
2024-03-03 | 33.25 | 49.2 | 282.15 | 110 | 62
2024-03-02 | 33.25 | 50.5 | 310.58 | 113 | 61.15
2024-03-01 | 33.25 | 50.25 | 238.13 | 114 | 61.15
2024-02-29 | 34.55 | 49.7 | 217.15 | 117 | 59.25
2024-02-28 | 34.25 | 49.7 | 217.15 | 119 | 60.25
2024-02-27 | 34.15 | 49.7 | 217.15 | 119 | 58.35
2024-02-26 | 32.5 | 50.35 | 212.05 | 129 | 56.75
2024-02-25 | 32.63 | 51 | 233.63 | 129 | 56.75
2024-02-24 | 32.63 | 49.8 | 195.15 | 129 | 55.5
2024-02-23 | 32.63 | 52 | 186.5 | 128 | 55.5
2024-02-22 | 32.5 | 51 | 180.63 | 130 | 55.15
2024-02-21 | 33.9 | 51 | 180.63 | 126 | 55.8
2024-02-20 | 33.9 | 51 | 180.63 | 126 | 55.75
2024-02-19 | 33.9 | 52 | 181.33 | 126 | 55.25
2024-02-18 | 33.9 | 54.55 | 168 | 126 | 55.25
2024-02-17 | 33.9 | 53.75 | 164 | 132 | 57.75
2024-02-16 | 33.9 | 54.15 | 162.5 | 133 | 57.75
2024-02-15 | 33.9 | 53.28 | 171.8 | 130 | 58
2024-02-14 | 33.9 | 53.28 | 171.8 | 132 | 58
2024-02-13 | 34 | 53.28 | 171.8 | 132 | 58.5
2024-02-12 | 34 | 53 | 169.38 | 132 | 59
2024-02-11 | 34.85 | 52.5 | 168.53 | 136 | 59
2024-02-10 | 34.85 | 52.33 | 167.65 | 134 | 61.25
2024-02-09 | 34.85 | 52.33 | 176.5 | 134 | 61.25
2024-02-08 | 34.85 | 52.13 | 178.88 | 137 | 62.5
2024-02-07 | 35.85 | 51.85 | 178.88 | 141 | 63
2024-02-06 | 36.63 | 51.13 | 178.88 | 141 | 64.5
2024-02-05 | 36 | 51.13 | 181.75 | 141 | 65.45
2024-02-04 | 35.55 | 51.83 | 178.88 | 141 | 65.45
2024-02-03 | 35.55 | 51.35 | 176.5 | 140 | 67.25
2024-02-02 | 35.55 | 50.35 | 172.73 | 145 | 67.25
2024-02-01 | 35.3 | 51.85 | 181.5 | 144 | 66.5
2024-01-31 | 36.05 | 51.85 | 181.5 | 141 | 66.5
2024-01-30 | 36.35 | 51.85 | 181.5 | 141 | 66.5
2024-01-29 | 36.35 | 52.35 | 187 | 141 | 63.5
2024-01-28 | 36.93 | 51.28 | 184.75 | 143 | 63.75
2024-01-27 | 36.93 | 51.45 | 184.25 | 140 | 63.75
2024-01-26 | 36.93 | 51.65 | 182.75 | 138 | 63.75
2024-01-25 | 36.8 | 53.13 | 181 | 139 | 63.75
2024-01-24 | 37.85 | 53.13 | 181 | 144 | 65.35
2024-01-23 | 37.33 | 53.13 | 181 | 144 | 62.75
2024-01-22 | 38.75 | 51.73 | 170.75 | 144 | 63.1
2024-01-21 | 37.98 | 51.5 | 167.25 | 147 | 64.55
2024-01-20 | 37.98 | 51.13 | 162.5 | 142 | 64.55
2024-01-19 | 37.98 | 50.25 | 165.2 | 151 | 64.55
2024-01-18 | 39.05 | 50.45 | 164.18 | 145 | 63
2024-01-17 | 38.4 | 50.45 | 164.18 | 140 | 61.5
2024-01-16 | 38 | 50.45 | 164.18 | 140 | 65.65
2024-01-15 | 41.45 | 52 | 166.1 | 140 | 66.25
2024-01-14 | 41.45 | 52.33 | 164.08 | 150 | 70.75
2024-01-13 | 41.45 | 54.53 | 165.5 | 148 | 70.75
2024-01-12 | 41.45 | 53.95 | 170.18 | 146 | 70.75
2024-01-11 | 41.45 | 53.1 | 172 | 161 | 70.4
2024-01-10 | 41.45 | 53.1 | 172 | 171 | 70.9
2024-01-09 | 41.45 | 53.1 | 172 | 171 | 72.15
2024-01-08 | 42.8 | 52.5 | 172 | 171 | 73.5
2024-01-07 | 42.8 | 50.63 | 179.68 | 167 | 79.55
2024-01-06 | 42.8 | 50.85 | 185.2 | 173 | 79.55
2024-01-05 | 42.83 | 52.85 | 167.03 | 172 | 79.55
2024-01-04 | 42.83 | 51.4 | 167.03 | 183 | 77.4
2024-01-03 | 42.83 | 51.4 | 167.03 | 177 | 77.1
2024-01-02 | 43.68 | 51.4 | 167.03 | 177 | 72.75
2024-01-01 | 45.18 | 51.4 | 186.68 | 177 | 79.1
2023-12-31 | 45.18 | 51.05 | 199.33 | 175 | 79.1
2023-12-30 | 45.18 | 51.6 | 208.5 | 186 | 79.1
2023-12-29 | 46.73 | 49.48 | 208.5 | 188 | 79.1
2023-12-28 | 46.28 | 49.53 | 208.5 | 189 | 79.6
2023-12-27 | 45.13 | 49.53 | 208.5 | 189 | 82.65
2023-12-26 | 43.6 | 49.53 | 208.5 | 189 | 79
2023-12-25 | 43.1 | 49.53 | 245 | 189 | 79
2023-12-24 | 43.1 | 49.55 | 260 | 197 | 79
2023-12-23 | 43.1 | 48.4 | 320.93 | 212 | 79
2023-12-22 | 45.15 | 47.3 | 330 | 217 | 79
2023-12-21 | 44.35 | 47.43 | 292.5 | 227 | 80
2023-12-20 | 44.95 | 47.43 | 292.5 | 229 | 78.25
2023-12-19 | 45.35 | 47.43 | 292.5 | 229 | 75.85
2023-12-18 | 46.38 | 47.35 | 273.68 | 229 | 79.75
2023-12-17 | 46.38 | 48.73 | 268.33 | 249 | 75.75
2023-12-16 | 46.38 | 47.8 | 234 | 283 | 75.75
2023-12-15 | 47.23 | 45.8 | 232.33 | 290 | 75.75
2023-12-14 | 47.63 | 46.43 | 234 | 301 | 78
2023-12-13 | 47.83 | 46.43 | 234 | 314 | 79.25
2023-12-12 | 48.33 | 46.43 | 234 | 314 | 78.25
2023-12-11 |  | 44.4 | 223 | 314 | 79.75
2023-12-10 |  | 43.98 | 215.5 | 348 | 83.75
2023-12-09 |  | 44.25 | 218 | 354 | 83.75
2023-12-08 |  | 44.75 | 201 | 369 | 83.75
2023-12-07 |  | 43.75 | 194.5 | 367 | 85.25
2023-12-06 |  | 43.75 | 194.5 | 372 | 84.5
2023-12-05 |  | 43.75 | 194.5 | 372 | 83.25
2023-12-04 |  | 44.9 | 193.3 | 372 | 88
2023-12-03 |  | 44.88 | 196.5 | 372 | 93
2023-12-02 |  | 44.68 | 189.63 | 372 | 93
2023-12-01 |  | 43.75 | 185.75 | 365 | 93
2023-11-30 |  | 43.05 | 189 | 344 | 91.25
2023-11-29 |  | 43.05 | 189 | 313 | 91.05
2023-11-28 |  | 43.05 | 189 | 313 | 95.75
2023-11-27 |  | 42.83 | 183.38 | 313 | 97.2
2023-11-26 |  | 42.58 | 184.5 | 314 | 102.5
2023-11-25 |  | 42.68 | 178.5 | 313 | 102.5
2023-11-24 |  | 40.63 | 172.75 | 334 | 102.5
2023-11-23 |  | 41.85 | 167 | 321 | 102.75
2023-11-22 |  | 41.85 | 167 | 310 | 99.5
2023-11-21 |  | 41.85 | 167 | 310 | 98.5
2023-11-20 |  | 42.63 | 167.25 | 310 | 100.5
2023-11-19 |  | 42.95 | 171 | 305 | 99.5
2023-11-18 |  | 44.38 | 169.8 | 327 | 99.5
2023-11-17 |  | 43.38 | 165.5 | 323 | 99.5
2023-11-16 |  | 42.15 | 154.75 | 364 | 100
2023-11-15 |  | 42.15 | 154.75 | 328 | 101.75
2023-11-14 |  | 42.15 | 154.75 | 328 | 102
2023-11-13 |  | 42.8 | 148 | 328 | 100.5
2023-11-12 |  | 43 | 146.18 | 330 | 100.5
2023-11-11 |  | 43.5 | 136.9 | 344 | 100.5
2023-11-10 |  | 42.43 | 137.5 | 360 | 100.5
2023-11-09 |  | 43.58 | 143 | 379 | 102.6
2023-11-08 |  | 43.58 | 143 | 421 | 97.65
2023-11-07 |  | 43.58 | 143 | 421 | 97.6
2023-11-06 |  | 42.73 | 138.93 | 421 | 95
2023-11-05 |  | 41.45 | 138.5 | 425 | 101
2023-11-04 |  | 41.45 | 142.25 | 408 | 101
2023-11-03 |  | 41.45 | 135.5 | 415 | 101
396

## Assumptions & further data
Assumptions and additional data
| BM reports website: | https://www.bmreports.com/
Assumptions
All demand figures shown in our operational view are normalised transmission system demands unless otherwise stated – based on national demand plus a station load of 500 MW. We have assumed 1000 MW of export to Ireland during peak demand periods. The IFA, IFA2, Nemo link, NSL, Britned, Eleclink and Viking link interconnectors are treated as generation. Underlying demand where quoted is corrected for the impact of the weather and where appropriate day of the week.
We have assumed a real time reserve requirement of 900 MW for each day of our analysis (shown in figure 8)
Underlying demand is corrected for the impact of weather and day of week. We forecast demand normalised demand using long term trends to estimate underlying demand with a 30 - year average. This has been done with weekly resolution.
For the NRAPM risks load factors are used to determine how much inflexible generation is likely to be available at different times, for example during periods of low demand. We are assuming we can trade all ICs to zero if required in an NRAPM senario except NSL at 1.4GW. Wind is considered at a credible high senario at a 70th percentile.
Surplus Assumed Availability over the summer is calculated using historic summer breakdown rates. These are taken from a units output against capacity, for demand peaks higher than the 80th percentile, for the last 3 years. This excludes planned outages notified to the ESO. For wind, the average wind level as a load factor for each week is used based on the the last 30 years of wind data.
Electricity interconnector scenarios referred to in the document are as follows:
No continental imports scenario: 1000 MW export to Ireland, no imports from Britned, IFA, IFA2, NSL, Nemo link, Eleclink and Viking link.
Full continental imports scenario: 1000 MW export to Ireland, full imports from Britned, IFA, IFA2, NSL, Nemo link, Eleclink and Viking link.
High continental exports scenario: 1000 MW export to Ireland, full exports from Britned, IFA, IFA2, Nemo link, Eleclink and Viking link, full import from NSL.
Further data
Electricity: Much of our electricity data is based on availability data provided to us by generators known as Operational Code (OC2) data. You can access the latest OC2 data, published each Friday at our BM reports website. Note data on the BM reports website does not include interconnector imports / exports and is largely unadjusted (i.e. does not include derating or breakdowns – with the exception of wind where this is accounted for via the assumed load factor).
Demands published in Summer Outlook 2024 are based on data as at 21st March 2024. Demand forecasts are also regularly updated throughout the year and can be accessed at the BM reports website. The System Operator Notification Reporting system (SONAR) provides real time operational information such as changes to generation operational parameters or instructions issued by the control room. These can be viewed at the SONAR website.

## Breakdown rate
Power station type | Assumed availability rate
Nuclear | 87%
Hydro generation | 82%
Coal | 87%
Biomass | 86%
Pumped storage | 94%
OCGT | 91%
CCGT | 88%
*Wind at average of capacity for that week using 30 years of data

## Glossary
Term | Description
Active Notification System (ANS) | A system for sharing short notifications with the industry via text message or email.
Average cold spell (ACS) | ACS methodology takes into consideration people’s changing behaviour due to the variability in weather, e.g. more heating demand when it is colder and the variability in weather dependent distributed generation e.g. wind generation. These two elements combined have a significant effect on peak electricity demand.
Baseload electricity | A market product for a volume of energy across the whole day (the full 24hrs) or a running pattern of being on all the time for power sources that are inflexible and operate continuously, like nuclear.
Breakdown rates | Breakdown rates for generation over the summer are calculated using historic summer breakdown rates. These are taken from a units output against capacity, for demand peaks higher than the 80th percentile, for the last 3 years. This excludes planned outages notified to the ESO. For wind, a median load factor is calculated, meaning that there is a 50% chance of wind being higher or lower than this.
BritNed | BritNed Development Limited is a joint venture between Dutch TenneT and British National Grid that operates the electricity interconnector between Great Britain and the Netherlands. It is a bi-directional interconnector with a capacity of 1,000MW. You can find out more at www.britned.com
Capacity Market (CM) | The Capacity Market is designed to ensure security of electricity supply. It provides a payment for reliable sources of capacity, alongside their electricity revenues, ensuring they deliver energy when needed.
Carbon intensity | A calculation of how much carbon dioxide is emitted in different processes. It is usually expressed as the amount of carbon dioxide emitted per kilometre travelled, per unit of heat created or per kilowatt hour of electricity produced.
Clean dark spread | The revenue that a coal fired generation plant receives from selling electricity once fuel and carbon costs have been accounted for.
Clean spark spread | The revenue that a gas fired generation plant receives from selling electricity once fuel and carbon costs have been accounted for.
CMP264/265 | Changes to the Charging and Use of System Code (CUSC). These changes were phased in from 1 April 2018 and reduce the value of avoided network charges over Triad periods.
CO2 equivalent/kWh | The units ‘gCO2eq/kWh’ are grams of carbon dioxide equivalent per kilowatt-hour of electricity generated. Carbon dioxide is the most significant greenhouse gas (GHG). GHGs other than carbon dioxide, such as methane, are quantified as equivalent amounts of carbon dioxide. This is done by calculating their global warming potential relative to carbon dioxide over a specified timescale, usually 100 years
Combined cycle gas turbine (CCGT) | A power station that uses the combustion of natural gas or liquid fuel to drive a gas turbine generator to produce electricity. The exhaust gas from this process is used to produce steam in a heat recovery boiler. This steam then drives a turbine generator to produce more electricity.
Demand side response (DSR) | when demand side customers reduce the amount of energy they draw from the transmission network, either by switching to distribution generation sources, using on-site generation or reducing their energy consumption. We observe this behaviour as a reduction in transmission demand.
Demand suppression | The difference between out pre-COVID forecast demand levels and the actual demand seen on the system. We have considered a range of potential outcomes for demand suppression this winter.
Distribution connected | Any generation or storage that is connected directly to the local distribution network, as opposed to the transmission network. It includes combined heat and power schemes of any scale, wind generation and battery units. This form of generation is not usually directly visible to National Grid as the system operator and reduces demand on the transmission system.
Dynamic Containment | This is a new fast-acting post-fault service to contain frequency within the statutory range of +/-0.5Hz in the event of a sudden demand or generation loss. The service delivers very quickly and proportionally to frequency but is only active when frequency moves outside of operational limits (+/- 0.2Hz).
East West Interconnector (EWIC) | A 500MW interconnector that links the electricity transmission systems of Ireland and Great Britain. You can find out more at www.eirgridgroup.com/customer-and-industry/
Embedded generation | Power generating stations/units that are not directly connected to the National Grid electricity transmission network for which we do not have metering data/information. They have the effect of reducing the electricity demand on the transmission system.
Equivalent firm capacity (EFC) | An assessment of the entire wind fleet’s contribution to capacity adequacy. It represents how much of 100 per cent available conventional plant could theoretically replace the entire wind fleet and leave security of supply unchanged.
European Union Emissions Trading System (EU ETS) | An EU-wide system for trading greenhouse gas emission allowances. The scheme covers more than 11,000 power stations and industrial plants in 31 countries.
Floating | When an interconnector is neither importing nor exporting electricity.
Footroom | When a generator can reduce its output without going below minimum output levels.
Forward prices | The predetermined delivery price for a commodity, such as electricity or gas, as decided by the buyer and the seller of the forward contract, to be paid at a predetermined date in the future.
GB Customer demand | Sum of all demand used within GB. Total demand requirement for GB.
GW Gigawatt (GW) | A measure of power. 1 GW = 1,000,000,000 watts.
High summer period | The period between 1 June and 31 August, or weeks 23 to 35. It is when we expect the greatest number of planned generator outages.
Interconnexion France–Angleterre (IFA) | A 2,000 MW interconnector between the French and British transmission systems. Ownership is shared between National Grid and Réseau de Transport d’Electricité (RTE).
Interconnexion France–Angleterre 2 (IFA2) | A 1,000 MW interconnector being between the French and British transmission systems commissioned early 2021. Ownership is shared between National Grid and Réseau de Transport d’Electricité (RTE).
Inflexible generation | Types of generation that require long notice periods to change their output, do not participate in the Balancing Mechanism or may find it expensive to change their output for commercial or operational reasons. Examples include nuclear, combined heat and power (CHP) stations, and some hydro generators and wind farms.
Interconnector (elec) | Electricity interconnectors are transmission assets that connect the GB market to other markets including Continental Europe and Ireland. They allow suppliers to trade electricity between these markets.
Load factors | The amount of electricity generated by a plant or technology type across the year, expressed as a percentage of maximum possible generation. These are calculated by dividing the total electricity output across the year by the maximum possible generation for each plant or technology type.
Margins Notice Issued | If forecast demand for the day ahead exceeds a pre-defined forecast of supply.
Minimum demand | The lowest demand on the transmission system. This typically occurs overnight.
Moyle | A 500 MW interconnector between Northern Ireland and Scotland. You can find out more at www.mutual-energy.com
National demand | Sum of all generation that flows through the GB Electricity Transmission network to meet internal GB demand, excluding electricity used to power large power stations
National electricity transmission system (NETS) | This transports high voltage electricity from where it is produced to where it is needed across the country. The system is made up of high voltage electricity wires that extend across Britain and nearby offshore waters. It is owned and maintained by regional transmission companies and operated by a single Electricity System Operator (ESO).
Nemo Link | A 1000 MW interconnector between GB and Belgium.
Normalised transmission demand: | is the demand seen on the transmission system, forecast using long-term trends and calculated with the effects of the weather and the day of the week removed as appropriate. This takes into account the power used by generating stations when producing electricity (the ‘station load’) and interconnector exports.
Normalised peak transmission demand: | is the peak demand seen on the transmission system, forecast using long-term trends and calculated with the effects of the weather and the day of the week removed as appropriate. This takes into account the power used by generating stations when producing electricity (the ‘station load’) and interconnector exports.
Operational surplus | The difference between the level of demand (plus the reserve requirement) and generation expected to be available, modelled on a week-by-week basis. It includes both notified planned outages and assumed breakdown rates for each power station type.
Optional Downward Flexibility Management (ODFM) | Ancillary service introduced in summer 2020 to help manage periods of low demand on the transmission system
Outage | The annual planned maintenance period, which requires a complete shutdown, during which essential maintenance is carried out.
Outturn | Actual historic demand operational demand from real time metering
Positive and negative reserve | The ESO maintains positive and negative reserve to increase or decrease supply and demand in response to manage system frequency as required.
Pumped storage | A system in which electricity is generated during periods of high demand by the use of water that has been pumped into a reservoir at a higher altitude during periods of low demand.
Rate of Change of Frequency (RoCoF) | How quickly system frequency changes on the electricity network. Usually measured in Hertz per second. Some generators have a protection system that will disconnect them from the network if the Rate of Change of Frequency goes above a certain threshold.
Reactive power | The movement of energy across a network which is measured in MVAr. Different types of network assets and generators can generate or absorb reactive power. The flows of reactive power on a system affect voltage levels.
Renewables | Electricity generation from renewable resources, which are naturally replenished, such as sunlight, wind.
Reserve requirement | To manage system frequency and to respond to sudden changes in demand and supply, the ESO maintains positive and negative to increase or decrease supply and demand. provides head room (positive reserve) and foot room (negative reserve) provided across all generators synchronised to the system.
Restoration | Services used to restore power in the event of a total or partial shutdown of the national electricity transmission system, previously referred to as Black Start services.
RoCoF limit | The maximum loss we can allow on the system. A loss of generation larger than this limit has a high risk of resulting in a RoCoF of 0.125Hz/s.
Seasonal normal conditions | The average set of conditions we could reasonably expect to occur. We use industry agreed seasonal normal weather conditions. These reflect recent changes in climate conditions, rather than being a simple average of historic weather.
Station load | Electricity demand for power stations connected to the transmission system, this is considered separately to customer demand.
Technical capability | The capacity of connected plant expected to be generating in the market, based on the Capacity Market auctions another sources of market intelligence, but not taking any account of potential breakdown or outage.
TNUoS demand charges | Transmission Network Use of System charges recover the cost of installing and maintaining the transmission system in England, Wales, Scotland and offshore. Generators are charged according to TEC (Transmission Entry Capacity). Suppliers are charged based on actual demand.
Transmission system demand (TSD) | Sum of all generation that flows through the GB Electricity Transmission network to meet internal GB demand or exports out of GB. This is the demand that the ESO sees at grid supply points, which are the connections to the distribution networks.
Triad avoidance | When demand side customers reduce the amount of energy they draw from the transmission network, either by switching to distribution generation sources, using on-site generation or reducing their energy consumption. This is sometimes referred to as customer demand management, but in this section we are considering customer behaviour that occurs close to anticipated Triad periods, usually to reduce exposure to peak time charges.
Triads | The three half-hourly settlement periods with the highest electricity transmission system demand. Triads can occur in any half hour on any day between November and February. They must be separated from each other by at least ten days. Typically they take place on weekdays around 4.30 to 6pm.
Underlying demand | Demand varies from day to day, depending on the weather and the day of week. Underlying demand is a measure of how much demand there is once the effects of the weather, the day of the week and distributed generation, have been removed.
Vector shift | The sudden change in voltage phase angle in a part of the network. When this happens a generator’s protection settings may disconnect it from the network to protect the equipment.
Voltage | Unlike system frequency, voltage varies across different locations on the network, depending on supply and demand for electricity, and the amount of reactive power in that area. Broadly, when electricity demand falls, reactive power increases and this increases the likelihood of a high voltage occurrence.
Viking Link | Viking Link is a 1400 MW high voltage direct current (DC) electricity link between the British and Dainish transmission systems connecting at Bicker Fen substation in Lincolnshire and Revsing substation in southern Jutland, Denmark
Weather corrected demand | The demand expected or out turned with the impact of the weather removed. A 30-year average of each relevant weather variable is constructed for each week of the year. This is then applied to linear regression models to calculate what the demand would have been with this standardised weather.
Western High Voltage (HVDC) link | The Western Link uses DC technology to reinforce the UK transmission system and move electricity across the country in very large volumes between Hunterston in Scotland and Deeside in North Wales.
Winter period | The winter period is defined as 1 October to 31 March.

## Legal Notice
Pursuant to its electricity transmission licence, National Grid Electricity System Operator Limited is the system operator of the national electricity transmission system. For the purpose of this outlook document, the terms “we”, “our”, “us” etc. are used to refer to the licensed entity, National Grid Electricity System Operator Limited.
National Grid Electricity System Operator Limited has prepared this outlook document pursuant to its electricity transmission licence in good faith, and has endeavoured to prepare this outlook document in a manner which is, as far as reasonably possible, objective, using information collected and compiled from users of the electricity transmission system together with its own forecasts of the future development of those systems.
While National Grid Electricity System Operator Limited has not sought to mislead any person as to the contents of this outlook document and whilst such content represent its best view as at the time of publication, readers of this document should not place any reliance on the contents of this outlook document.
The contents of this outlook document must be considered as illustrative only and no warranty can be or is made as to the accuracy and completeness of such contents, nor shall anything within this outlook document constitute an offer capable of acceptance or form the basis of any contract. Other than in the event of fraudulent misstatement or fraudulent misrepresentation, National Grid Electricity System Operator Limited does not accept any responsibility for any use which is made of the information contained within this outlook document.