## Barriers matrix
Title | Routes to Market review for demand side flexibility Stage 1: industry engagement on barriers
Document | Barriers Matrix V3
Date | 2025-05-16
[6 empty] | ESO Ancillary Services | [9 empty] | ESO Primary Balancing Market | Cross Cutting Barriers
ID | Consumer | Flexible asset type | Route to market provider | Static Fast Frequency Response | Static Recovery | Dynamic Containment | Dynamic Moderation | Dynamic Regulation | STOR | Fast Reserve | Quick Reserve | Slow Reserve | Balancing Reserve | Local Constraint Market | Demand Flexibility Service | Balancing Mechanism | Barriers affecting all services & archetypes
1 | Domestic | Behavioural | Supplier | Will never be able to participate due to need for fast acting(30 seconds) post frequency deviation requirement | Will never be able to participate due to need for fast acting(30 seconds) post frequency deviation requirement | Will never be able to participate due to speed and accuracy of response required | Will never be able to participate due to speed and accuracy of response required | Will never be able to participate due to speed and accuracy of response required | Technical Barriers: - 2 minutes speed of response required makes this service unsuitable | Technical Barriers: - 2 minutes speed of response required makes this service unsuitable | Technical Barriers: - 1 minute speed of response required makes this service unsuitable | Technical Barriers: - 2 minute speed of response required makes this service unsuitable | Technical Barriers: - 2 minute speed of response required makes this service unsuitable | LCM is a regional service for constraint management and participants are required to be located north of the B6 boundary. Regulatory Barriers: | Commercial Barriers: -Service rules not allowing Capacity Market and other stacking. | Technical Barriers: - speed of response required makes this service unsuitable
2 | Domestic | EV | Supplier | Technical barriers: - 1 second performance metering possible for some asset metering, but higher requirement than SMETS2(CAD) - performance metering accuracy(1%) higher than EVSC regs(10%) & COP11 (+2.5% to –3.5%) - 30 seconds response time may be a barrier to some Commercial barriers: - EFA blocks may be a barrier to some non electricity system dedicated assets - 1MW minimum capacity & decimalisation currently represent barriers for smaller providers & emerging CER/DER uptake Regulatory Barriers: | TBC | Technical Barriers: - 20Hz performance metering - Operational metering requirements (1HZ frequency, 1% accuracy, 5 seconds latency) - Initiation time: 0.5 seconds maximum time between a change in frequency and change in the delivery of response - 1 second maximum time to full delivery - the requirement to submit an operational baseline 1 hour in advance of real time against which performance is measured is a barrier for sites that have a variable output behind the same meter as that which is being used to measure response performance Commercial Barriers: - EFA blocks may be a barrier to some non electricity system dedicated assets Regulatory Barriers: | Technical Barriers: - 20Hz performance metering - Operational metering requirements (1HZ frequency, 1% accuracy, 5 seconds latency) - Initiation time: 0.5 seconds maximum time between a change in frequency and change in the delivery of response - 1 second maximum time to full delivery - the requirement to submit an operational baseline 1 hour in advance of real time against which performance is measured is a barrier for sites that have a variable output behind the same meter as that which is being used to measure response performance Commercial Barriers: - EFA blocks may be a barrier to some non electricity system dedicated assets Regulatory Barriers: | Technical Barriers: - 20Hz performance metering - Operational metering requirements (1HZ frequency, 1% accuracy, 5 seconds latency) - Initiation time: 2 seconds maximum time between a change in frequency and change in the delivery of response - 10 seconds maximum time to full delivery - the requirement to submit an operational baseline 1 hour in advance of real time against which performance is measured is a barrier for sites that have a variable output behind the same meter as that which is being used to measure response performance Commercial Barriers: - EFA blocks may be a barrier to some non electricity system dedicated assets Regulatory Barriers: | Technical Barriers: - Balancing Mechanism operational metering required for BM units - Non BM units required to send metering data every 15 seconds (these can be duplicate meter readings for up to 1 minute) Commercial Barriers: -Committed Windows not always appropriate for non electricity system dedicated assets - 3MW minimum capacity, GSP GROUP requirements & decimalisation currently represent barriers for smaller providers & emerging CER/DER uptake - Zero baseline may be a barrier to some non electricity system dedicated assets Regulatory Barriers: | Technical Barriers: Operational metering requirements (1HZ frequency, 1% accuracy, 5 seconds latency) are too high a requirement for many (not possible for SMETS2 & CAD, EVSC regs & COP11) - 2 minute ramp to full delivery likely a barrier for some Commercial Barriers: -Data costs for high frequency data - 25MW minimum capacity, GSP GROUP requirements & decimalisation currently represent barriers for smaller providers & emerging CER/DER uptake - Elective Half Hourly Settlement likely a prohibitive cost for many suppliers Regulatory Barriers: | Technical Barriers: Operational metering requirements (1HZ frequency, 1% accuracy, 5 seconds latency) are too high a requirement for many (not possible for SMETS2 & CAD, EVSC regs & COP11) - 1 minute ramp to full delivery likely a barrier for some Commercial Barriers: -Data costs for high frequency data - 1MW minimum capacity, GSP GROUP requirements & decimalisation currently represent barriers for smaller providers & emerging CER/DER uptake - Elective Half Hourly Settlement likely a prohibitive cost for many suppliers Regulatory Barriers: | Technical Barriers: Operational metering requirements (1HZ frequency, 1% accuracy, 5 seconds latency) are too high a requirement for many (not possible for SMETS2 & CAD, EVSC regs & COP11) Commercial Barriers: -Data costs for high frequency data - 1MW minimum capacity, GSP GROUP requirements & decimalisation currently represent barriers for smaller providers & emerging CER/DER uptake - Elective Half Hourly Settlement likely a prohibitive cost for many suppliers Regulatory Barriers: | Technical Barriers: Operational metering requirements (1HZ frequency, 1% accuracy, 5 seconds latency) are too high a requirement for many (not possible for SMETS2 & CAD, EVSC regs & COP11) Commercial Barriers: -Data costs for high frequency data - 1MW minimum capacity, GSP GROUP requirements & decimalisation currently represent barriers for smaller providers & emerging CER/DER uptake - Elective Half Hourly Settlement likely a prohibitive cost for many suppliers Regulatory Barriers: | LCM is a regional service for constraint management and participants are required to be located north of the B6 boundary. Regulatory Barriers: | Commercial Barriers: -Service rules not allowing Capacity Market and other stacking. | Technical Barriers: Standard operational metering requirements (1HZ frequency, 1% accuracy, 5 seconds latency) are too high a requirement for many (not possible for SMETS2 & CAD, EVSC regs & COP11) However, relaxed operational metering requirements are enabling up to 300MW of small scale assets to participate in the BM (60 second frequency, +/- 2.5% accuracy, 60 second latency) Commercial Barriers: -Data costs for high frequency data - 1MW minimum capacity, GSP GROUP requirements & decimalisation currently represent barriers for smaller providers & emerging CER/DER uptake - Elective Half Hourly Settlement likely a prohibitive cost for many suppliers Regulatory Barriers: | Technical Barriers: Commercial Barriers: - ESO contractual terms are challenging to commit to for some providers, and represent a barrier to participation. - Complexity of understanding, calculating and submitting baselines across services Regulatory Barriers: - Measuring Instruments Regulations(MIR) requirements pose a risk to the economic viability of asset metering for smaller scale assets. - Some assets are restricted from certain services due to potential to exacerbate distribution network constraints.
3 | Domestic | Battery & Solar | Supplier | Technical barriers: - 1 second performance metering possible for some asset metering, but higher requirement than SMETS2(CAD) - performance metering accuracy(1%) higher than EVSC regs(10%) & COP11 (+2.5% to –3.5%) - 30 seconds response time may be a barrier to some Commercial barriers: - EFA blocks may be a barrier to some non electricity system dedicated assets - 1MW minimum capacity & decimalisation currently represent barriers for smaller providers & emerging CER/DER uptake Regulatory Barriers: | TBC | Technical Barriers: - 20Hz performance metering - Operational metering requirements (1HZ frequency, 1% accuracy, 5 seconds latency) - Initiation time: 0.5 seconds maximum time between a change in frequency and change in the delivery of response - 1 second maximum time to full delivery - the requirement to submit an operational baseline 1 hour in advance of real time against which performance is measured is a barrier for sites that have a variable output behind the same meter as that which is being used to measure response performance Commercial Barriers: - EFA blocks may be a barrier to some non electricity system dedicated assets Regulatory Barriers: | Technical Barriers: - 20Hz performance metering - Operational metering requirements (1HZ frequency, 1% accuracy, 5 seconds latency) - Initiation time: 0.5 seconds maximum time between a change in frequency and change in the delivery of response - 1 second maximum time to full delivery - the requirement to submit an operational baseline 1 hour in advance of real time against which performance is measured is a barrier for sites that have a variable output behind the same meter as that which is being used to measure response performance Commercial Barriers: - EFA blocks may be a barrier to some non electricity system dedicated assets Regulatory Barriers: | Technical Barriers: - 20Hz performance metering - Operational metering requirements (1HZ frequency, 1% accuracy, 5 seconds latency) - Initiation time: 2 seconds maximum time between a change in frequency and change in the delivery of response - 10 seconds maximum time to full delivery - the requirement to submit an operational baseline 1 hour in advance of real time against which performance is measured is a barrier for sites that have a variable output behind the same meter as that which is being used to measure response performance Commercial Barriers: - EFA blocks may be a barrier to some non electricity system dedicated assets Regulatory Barriers: | Technical Barriers: - Balancing Mechanism operational metering required for BM units - Non BM units required to send metering data every 15 seconds (these can be duplicate meter readings for up to 1 minute) Commercial Barriers: -Committed Windows not always appropriate for non electricity system dedicated assets - 3MW minimum capacity, GSP GROUP requirements & decimalisation currently represent barriers for smaller providers & emerging CER/DER uptake - Zero baseline may be a barrier to some non electricity system dedicated assets Regulatory Barriers: | Technical Barriers: Operational metering requirements (1HZ frequency, 1% accuracy, 5 seconds latency) are too high a requirement for many (not possible for SMETS2 & CAD, EVSC regs & COP11) - 2 minute ramp to full delivery likely a barrier for some Commercial Barriers: -Data costs for high frequency data - 25MW minimum capacity, GSP GROUP requirements & decimalisation currently represent barriers for smaller providers & emerging CER/DER uptake - Elective Half Hourly Settlement likely a prohibitive cost for many suppliers Regulatory Barriers: | Technical Barriers: Operational metering requirements (1HZ frequency, 1% accuracy, 5 seconds latency) are too high a requirement for many (not possible for SMETS2 & CAD, EVSC regs & COP11) - 1 minute ramp to full delivery likely a barrier for some Commercial Barriers: -Data costs for high frequency data - 1MW minimum capacity, GSP GROUP requirements & decimalisation currently represent barriers for smaller providers & emerging CER/DER uptake - Elective Half Hourly Settlement likely a prohibitive cost for many suppliers Regulatory Barriers: | Technical Barriers: Operational metering requirements (1HZ frequency, 1% accuracy, 5 seconds latency) are too high a requirement for many (not possible for SMETS2 & CAD, EVSC regs & COP11) Commercial Barriers: -Data costs for high frequency data - 1MW minimum capacity, GSP GROUP requirements & decimalisation currently represent barriers for smaller providers & emerging CER/DER uptake - Elective Half Hourly Settlement likely a prohibitive cost for many suppliers Regulatory Barriers: | Technical Barriers: Operational metering requirements (1HZ frequency, 1% accuracy, 5 seconds latency) are too high a requirement for many (not possible for SMETS2 & CAD, EVSC regs & COP11) Commercial Barriers: -Data costs for high frequency data - 1MW minimum capacity, GSP GROUP requirements & decimalisation currently represent barriers for smaller providers & emerging CER/DER uptake - Elective Half Hourly Settlement likely a prohibitive cost for many suppliers Regulatory Barriers: | LCM is a regional service for constraint management and participants are required to be located north of the B6 boundary. Regulatory Barriers: - Assets with non firm connection agreements and Active Network Management(ANM) in place cannot participate. | Commercial Barriers: -Service rules not allowing Capacity Market and other stacking. | Technical Barriers: Standard operational metering requirements (1HZ frequency, 1% accuracy, 5 seconds latency) are too high a requirement for many (not possible for SMETS2 & CAD, EVSC regs & COP11) However, relaxed operational metering requirements are enabling up to 300MW of small scale assets to participate in the BM (60 second frequency, +/- 2.5% accuracy, 60 second latency) Commercial Barriers: -Data costs for high frequency data - 1MW minimum capacity, GSP GROUP requirements & decimalisation currently represent barriers for smaller providers & emerging CER/DER uptake - Elective Half Hourly Settlement likely a prohibitive cost for many suppliers Regulatory Barriers:
4 | Domestic | Heat | Supplier | Technical barriers: - 1 second performance metering possible for some asset metering, but higher requirement than SMETS2(CAD) - performance metering accuracy(1%) higher than EVSC regs(10%) & COP11 (+2.5% to –3.5%) - 30 seconds response time may be a barrier to some Commercial barriers: - EFA blocks may be a barrier to some non electricity system dedicated assets - 1MW minimum capacity & decimalisation currently represent barriers for smaller providers & emerging CER/DER uptake Regulatory Barriers: | TBC | Technical Barriers: - 20Hz performance metering - Operational metering requirements (1HZ frequency, 1% accuracy, 5 seconds latency) - Initiation time: 0.5 seconds maximum time between a change in frequency and change in the delivery of response - 1 second maximum time to full delivery - the requirement to submit an operational baseline 1 hour in advance of real time against which performance is measured is a barrier for sites that have a variable output behind the same meter as that which is being used to measure response performance Commercial Barriers: - EFA blocks may be a barrier to some non electricity system dedicated assets Regulatory Barriers: | Technical Barriers: - 20Hz performance metering - Operational metering requirements (1HZ frequency, 1% accuracy, 5 seconds latency) - Initiation time: 0.5 seconds maximum time between a change in frequency and change in the delivery of response - 1 second maximum time to full delivery - the requirement to submit an operational baseline 1 hour in advance of real time against which performance is measured is a barrier for sites that have a variable output behind the same meter as that which is being used to measure response performance Commercial Barriers: - EFA blocks may be a barrier to some non electricity system dedicated assets Regulatory Barriers: | Technical Barriers: - 20Hz performance metering - Operational metering requirements (1HZ frequency, 1% accuracy, 5 seconds latency) - Initiation time: 2 seconds maximum time between a change in frequency and change in the delivery of response - 10 seconds maximum time to full delivery - the requirement to submit an operational baseline 1 hour in advance of real time against which performance is measured is a barrier for sites that have a variable output behind the same meter as that which is being used to measure response performance Commercial Barriers: - EFA blocks may be a barrier to some non electricity system dedicated assets Regulatory Barriers: | Technical Barriers: - Balancing Mechanism operational metering required for BM units - Non BM units required to send metering data every 15 seconds (these can be duplicate meter readings for up to 1 minute) Commercial Barriers: -Committed Windows not always appropriate for non electricity system dedicated assets - 3MW minimum capacity, GSP GROUP requirements & decimalisation currently represent barriers for smaller providers & emerging CER/DER uptake - Zero baseline may be a barrier to some non electricity system dedicated assets Regulatory Barriers: | Technical Barriers: Operational metering requirements (1HZ frequency, 1% accuracy, 5 seconds latency) are too high a requirement for many (not possible for SMETS2 & CAD, EVSC regs & COP11) - 2 minute ramp to full delivery likely a barrier for some Commercial Barriers: -Data costs for high frequency data - 25MW minimum capacity, GSP GROUP requirements & decimalisation currently represent barriers for smaller providers & emerging CER/DER uptake - Elective Half Hourly Settlement likely a prohibitive cost for many suppliers Regulatory Barriers: | Technical Barriers: Operational metering requirements (1HZ frequency, 1% accuracy, 5 seconds latency) are too high a requirement for many (not possible for SMETS2 & CAD, EVSC regs & COP11) - 1 minute ramp to full delivery likely a barrier for some Commercial Barriers: -Data costs for high frequency data - 1MW minimum capacity, GSP GROUP requirements & decimalisation currently represent barriers for smaller providers & emerging CER/DER uptake - Elective Half Hourly Settlement likely a prohibitive cost for many suppliers Regulatory Barriers: | Technical Barriers: Operational metering requirements (1HZ frequency, 1% accuracy, 5 seconds latency) are too high a requirement for many (not possible for SMETS2 & CAD, EVSC regs & COP11) Commercial Barriers: -Data costs for high frequency data - 1MW minimum capacity, GSP GROUP requirements & decimalisation currently represent barriers for smaller providers & emerging CER/DER uptake - Elective Half Hourly Settlement likely a prohibitive cost for many suppliers Regulatory Barriers: | Technical Barriers: Operational metering requirements (1HZ frequency, 1% accuracy, 5 seconds latency) are too high a requirement for many (not possible for SMETS2 & CAD, EVSC regs & COP11) Commercial Barriers: -Data costs for high frequency data - 1MW minimum capacity, GSP GROUP requirements & decimalisation currently represent barriers for smaller providers & emerging CER/DER uptake - Elective Half Hourly Settlement likely a prohibitive cost for many suppliers Regulatory Barriers: | LCM is a regional service for constraint management and participants are required to be located north of the B6 boundary. Regulatory Barriers: | Commercial Barriers: -Service rules not allowing Capacity Market and other stacking. | Technical Barriers: Standard operational metering requirements (1HZ frequency, 1% accuracy, 5 seconds latency) are too high a requirement for many (not possible for SMETS2 & CAD, EVSC regs & COP11) However, relaxed operational metering requirements are enabling up to 300MW of small scale assets to participate in the BM (60 second frequency, +/- 2.5% accuracy, 60 second latency) Commercial Barriers: -Data costs for high frequency data - 1MW minimum capacity, GSP GROUP requirements & decimalisation currently represent barriers for smaller providers & emerging CER/DER uptake - Elective Half Hourly Settlement likely a prohibitive cost for many suppliers Regulatory Barriers:
5 | Domestic | Behavioural | Independent VLP or AMVLP Aggregator | Will never be able to participate due to need for fast acting(30 seconds) post frequency deviation requirement | Will never be able to participate due to need for fast acting(30 seconds) post frequency deviation requirement | Will never be able to participate due to speed and accuracy of response required | Will never be able to participate due to speed and accuracy of response required | Will never be able to participate due to speed and accuracy of response required | Technical Barriers: - 2 minutes speed of response required makes this service unsuitable | Technical Barriers: - 2 minutes speed of response required makes this service unsuitable | Technical Barriers: - 1 minute speed of response required makes this service unsuitable | Technical Barriers: - 2 minute speed of response required makes this service unsuitable | Technical Barriers: - 2 minute speed of response required makes this service unsuitable | LCM is a regional service for constraint management and participants are required to be located north of the B6 boundary. Technical Barriers: Commercial Barriers: - cost of accessing supplier boundary meter data - poor user experience for consumers in giving consent to access HH meter data - inability to compete with suppliers (ABSVD, compensation etc) Regulatory Barriers: - Half Hourly Settled boundary meters - BSC/supplier boundary meter data | Technical Barriers: Commercial Barriers: - cost of accessing supplier boundary meter data - poor user experience for consumers in giving consent to access HH meter data -Service rules not allowing Capacity Market and other stacking. Regulatory Barriers: - Half Hourly Settled boundary meters - BSC/supplier boundary meter data | Technical Barriers: - speed of response required makes this service unsuitable
6 | Domestic | EV | Independent VLP or AMVLP Aggregator | Technical barriers: - 1 second performance metering possible for some asset metering, but higher requirement than SMETS2(CAD) - performance metering accuracy(1%) higher than EVSC regs(10%) & COP11 (+2.5% to –3.5%) - 30 seconds response time may be a barrier to some Commercial barriers: - EFA blocks may be a barrier to some non electricity system dedicated assets - 1MW minimum capacity & decimalisation currently represent barriers for smaller providers & emerging CER/DER uptake Regulatory Barriers: | TBC | Technical Barriers: - 20Hz performance metering - Operational metering requirements (1HZ frequency, 1% accuracy, 5 seconds latency) - Initiation time: 0.5 seconds maximum time between a change in frequency and change in the delivery of response - 1 second maximum time to full delivery - the requirement to submit an operational baseline 1 hour in advance of real time against which performance is measured is a barrier for sites that have a variable output behind the same meter as that which is being used to measure response performance Commercial Barriers: - EFA blocks may be a barrier to some non electricity system dedicated assets Regulatory Barriers: | Technical Barriers: - 20Hz performance metering - Operational metering requirements (1HZ frequency, 1% accuracy, 5 seconds latency) - Initiation time: 0.5 seconds maximum time between a change in frequency and change in the delivery of response - 1 second maximum time to full delivery - the requirement to submit an operational baseline 1 hour in advance of real time against which performance is measured is a barrier for sites that have a variable output behind the same meter as that which is being used to measure response performance Commercial Barriers: - EFA blocks may be a barrier to some non electricity system dedicated assets Regulatory Barriers: | Technical Barriers: - 20Hz performance metering - Operational metering requirements (1HZ frequency, 1% accuracy, 5 seconds latency) - Initiation time: 2 seconds maximum time between a change in frequency and change in the delivery of response - 10 seconds maximum time to full delivery - the requirement to submit an operational baseline 1 hour in advance of real time against which performance is measured is a barrier for sites that have a variable output behind the same meter as that which is being used to measure response performance Commercial Barriers: - EFA blocks may be a barrier to some non electricity system dedicated assets Regulatory Barriers: | Technical Barriers: - Balancing Mechanism operational metering required for BM units - Non BM units required to send metering data every 15 seconds (these can be duplicate meter readings for up to 1 minute) Commercial Barriers: -Committed Windows not always appropriate for non electricity system dedicated assets - 3MW minimum capacity, GSP GROUP requirements & decimalisation currently represent barriers for smaller providers & emerging CER/DER uptake - Zero baseline may be a barrier to some non electricity system dedicated assets Regulatory Barriers: | Technical Barriers: Operational metering requirements (1HZ frequency, 1% accuracy, 5 seconds latency) are too high a requirement for many (not possible for SMETS2 & CAD, EVSC regs & COP11) - 2 minute ramp to full delivery likely a barrier for some Commercial Barriers: -Data costs for high frequency data - 25MW minimum capacity, GSP GROUP requirements & decimalisation currently represent barriers for smaller providers & emerging CER/DER uptake Regulatory Barriers: - Half Hourly Settlement requirement for boundary meters | Technical Barriers: Operational metering requirements (1HZ frequency, 1% accuracy, 5 seconds latency) are too high a requirement for many (not possible for SMETS2 & CAD, EVSC regs & COP11) - 1 minute ramp to full delivery likely a barrier for some Commercial Barriers: -Data costs for high frequency data - 1MW minimum capacity, GSP GROUP requirements & decimalisation currently represent barriers for smaller providers & emerging CER/DER uptake Regulatory Barriers: - Half Hourly Settlement requirement for boundary meters | Technical Barriers: Operational metering requirements (1HZ frequency, 1% accuracy, 5 seconds latency) are too high a requirement for many (not possible for SMETS2 & CAD, EVSC regs & COP11) Commercial Barriers: -Data costs for high frequency data - 1MW minimum capacity, GSP GROUP requirements & decimalisation currently represent barriers for smaller providers & emerging CER/DER uptake Regulatory Barriers: - Half Hourly Settlement requirement for boundary meters | Technical Barriers: Operational metering requirements (1HZ frequency, 1% accuracy, 5 seconds latency) are too high a requirement for many (not possible for SMETS2 & CAD, EVSC regs & COP11) Commercial Barriers: -Data costs for high frequency data - 1MW minimum capacity, GSP GROUP requirements & decimalisation currently represent barriers for smaller providers & emerging CER/DER uptake Regulatory Barriers: - Half Hourly Settlement requirement for boundary meters | LCM is a regional service for constraint management and participants are required to be located north of the B6 boundary. Technical Barriers: Commercial Barriers: - cost of accessing supplier boundary meter data - poor user experience for consumers in giving consent to access HH meter data - inability to compete with suppliers (ABSVD, compensation etc) Regulatory Barriers: - Half Hourly Settled boundary meters - BSC/supplier boundary meter data | Technical Barriers: Commercial Barriers: - cost of accessing supplier boundary meter data - poor user experience for consumers in giving consent to access HH meter data -Service rules not allowing Capacity Market and other stacking. Regulatory Barriers: - Half Hourly Settled boundary meters - BSC/supplier boundary meter data | Technical Barriers: Standard operational metering requirements (1HZ frequency, 1% accuracy, 5 seconds latency) are too high a requirement for many (not possible for SMETS2 & CAD, EVSC regs & COP11) However, relaxed operational metering requirements are enabling up to 300MW of small scale assets to participate in the BM (60 second frequency, +/- 2.5% accuracy, 60 second latency) Commercial Barriers: -Data costs for high frequency data - 1MW minimum capacity, GSP GROUP requirements & decimalisation currently represent barriers for smaller providers & emerging CER/DER uptake - Compensation for demand turn up (P444 proposal) Regulatory Barriers: - Half Hourly Settlement requirement for boundary meters
7 | Domestic | Battery & Solar | Independent VLP or AMVLP Aggregator | Technical barriers: - 1 second performance metering possible for some asset metering, but higher requirement than SMETS2(CAD) - performance metering accuracy(1%) higher than EVSC regs(10%) & COP11 (+2.5% to –3.5%) - 30 seconds response time may be a barrier to some Commercial barriers: - EFA blocks may be a barrier to some non electricity system dedicated assets - 1MW minimum capacity & decimalisation currently represent barriers for smaller providers & emerging CER/DER uptake Regulatory Barriers: | TBC | Technical Barriers: - 20Hz performance metering - Operational metering requirements (1HZ frequency, 1% accuracy, 5 seconds latency) - Initiation time: 0.5 seconds maximum time between a change in frequency and change in the delivery of response - 1 second maximum time to full delivery - the requirement to submit an operational baseline 1 hour in advance of real time against which performance is measured is a barrier for sites that have a variable output behind the same meter as that which is being used to measure response performance Commercial Barriers: - EFA blocks may be a barrier to some non electricity system dedicated assets Regulatory Barriers: | Technical Barriers: - 20Hz performance metering - Operational metering requirements (1HZ frequency, 1% accuracy, 5 seconds latency) - Initiation time: 0.5 seconds maximum time between a change in frequency and change in the delivery of response - 1 second maximum time to full delivery - the requirement to submit an operational baseline 1 hour in advance of real time against which performance is measured is a barrier for sites that have a variable output behind the same meter as that which is being used to measure response performance Commercial Barriers: - EFA blocks may be a barrier to some non electricity system dedicated assets Regulatory Barriers: | Technical Barriers: - 20Hz performance metering - Operational metering requirements (1HZ frequency, 1% accuracy, 5 seconds latency) - Initiation time: 2 seconds maximum time between a change in frequency and change in the delivery of response - 10 seconds maximum time to full delivery - the requirement to submit an operational baseline 1 hour in advance of real time against which performance is measured is a barrier for sites that have a variable output behind the same meter as that which is being used to measure response performance Commercial Barriers: - EFA blocks may be a barrier to some non electricity system dedicated assets Regulatory Barriers: | Technical Barriers: - Balancing Mechanism operational metering required for BM units - Non BM units required to send metering data every 15 seconds (these can be duplicate meter readings for up to 1 minute) Commercial Barriers: -Committed Windows not always appropriate for non electricity system dedicated assets - 3MW minimum capacity, GSP GROUP requirements & decimalisation currently represent barriers for smaller providers & emerging CER/DER uptake - Zero baseline may be a barrier to some non electricity system dedicated assets Regulatory Barriers: | Technical Barriers: Operational metering requirements (1HZ frequency, 1% accuracy, 5 seconds latency) are too high a requirement for many (not possible for SMETS2 & CAD, EVSC regs & COP11) - 2 minute ramp to full delivery likely a barrier for some Commercial Barriers: -Data costs for high frequency data - 25MW minimum capacity, GSP GROUP requirements & decimalisation currently represent barriers for smaller providers & emerging CER/DER uptake Regulatory Barriers: - Half Hourly Settlement requirement for boundary meters | Technical Barriers: Operational metering requirements (1HZ frequency, 1% accuracy, 5 seconds latency) are too high a requirement for many (not possible for SMETS2 & CAD, EVSC regs & COP11) - 1 minute ramp to full delivery likely a barrier for some Commercial Barriers: -Data costs for high frequency data - 1MW minimum capacity, GSP GROUP requirements & decimalisation currently represent barriers for smaller providers & emerging CER/DER uptake Regulatory Barriers: - Half Hourly Settlement requirement for boundary meters | Technical Barriers: Operational metering requirements (1HZ frequency, 1% accuracy, 5 seconds latency) are too high a requirement for many (not possible for SMETS2 & CAD, EVSC regs & COP11) Commercial Barriers: -Data costs for high frequency data - 1MW minimum capacity, GSP GROUP requirements & decimalisation currently represent barriers for smaller providers & emerging CER/DER uptake Regulatory Barriers: - Half Hourly Settlement requirement for boundary meters | Technical Barriers: Operational metering requirements (1HZ frequency, 1% accuracy, 5 seconds latency) are too high a requirement for many (not possible for SMETS2 & CAD, EVSC regs & COP11) Commercial Barriers: -Data costs for high frequency data - 1MW minimum capacity, GSP GROUP requirements & decimalisation currently represent barriers for smaller providers & emerging CER/DER uptake Regulatory Barriers: - Half Hourly Settlement requirement for boundary meters | LCM is a regional service for constraint management and participants are required to be located north of the B6 boundary. Technical Barriers: Commercial Barriers: - cost of accessing supplier boundary meter data - poor user experience for consumers in giving consent to access HH meter data - inability to compete with suppliers (ABSVD, compensation etc) Regulatory Barriers: - Half Hourly Settled boundary meters - BSC/supplier boundary meter data - Assets with non firm connection agreements and Active Network Management(ANM) in place cannot participate. | Technical Barriers: Commercial Barriers: - cost of accessing supplier boundary meter data - poor user experience for consumers in giving consent to access -Service rules not allowing Capacity Market and other stacking. Regulatory Barriers: - Half Hourly Settled boundary meters - BSC/supplier boundary meter data | Technical Barriers: Standard operational metering requirements (1HZ frequency, 1% accuracy, 5 seconds latency) are too high a requirement for many (not possible for SMETS2 & CAD, EVSC regs & COP11) However, relaxed operational metering requirements are enabling up to 300MW of small scale assets to participate in the BM (60 second frequency, +/- 2.5% accuracy, 60 second latency) Commercial Barriers: -Data costs for high frequency data - 1MW minimum capacity, GSP GROUP requirements & decimalisation currently represent barriers for smaller providers & emerging CER/DER uptake - Compensation for demand turn up (P444 proposal) Regulatory Barriers: - Half Hourly Settlement requirement for boundary meters
8 | Domestic | Heat | Independent VLP or AMVLP Aggregator | Technical barriers: - 1 second performance metering possible for some asset metering, but higher requirement than SMETS2(CAD) - performance metering accuracy(1%) higher than EVSC regs(10%) & COP11 (+2.5% to –3.5%) - 30 seconds response time may be a barrier to some Commercial barriers: - EFA blocks may be a barrier to some non electricity system dedicated assets - 1MW minimum capacity & decimalisation currently represent barriers for smaller providers & emerging CER/DER uptake Regulatory Barriers: | TBC | Technical Barriers: - 20Hz performance metering - Operational metering requirements (1HZ frequency, 1% accuracy, 5 seconds latency) - Initiation time: 0.5 seconds maximum time between a change in frequency and change in the delivery of response - 1 second maximum time to full delivery - the requirement to submit an operational baseline 1 hour in advance of real time against which performance is measured is a barrier for sites that have a variable output behind the same meter as that which is being used to measure response performance Commercial Barriers: - EFA blocks may be a barrier to some non electricity system dedicated assets Regulatory Barriers: | Technical Barriers: - 20Hz performance metering - Operational metering requirements (1HZ frequency, 1% accuracy, 5 seconds latency) - Initiation time: 0.5 seconds maximum time between a change in frequency and change in the delivery of response - 1 second maximum time to full delivery - the requirement to submit an operational baseline 1 hour in advance of real time against which performance is measured is a barrier for sites that have a variable output behind the same meter as that which is being used to measure response performance Commercial Barriers: - EFA blocks may be a barrier to some non electricity system dedicated assets Regulatory Barriers: | Technical Barriers: - 20Hz performance metering - Operational metering requirements (1HZ frequency, 1% accuracy, 5 seconds latency) - Initiation time: 2 seconds maximum time between a change in frequency and change in the delivery of response - 10 seconds maximum time to full delivery - the requirement to submit an operational baseline 1 hour in advance of real time against which performance is measured is a barrier for sites that have a variable output behind the same meter as that which is being used to measure response performance Commercial Barriers: - EFA blocks may be a barrier to some non electricity system dedicated assets Regulatory Barriers: | Technical Barriers: - Balancing Mechanism operational metering required for BM units - Non BM units required to send metering data every 15 seconds (these can be duplicate meter readings for up to 1 minute) Commercial Barriers: -Committed Windows not always appropriate for non electricity system dedicated assets - 3MW minimum capacity & decimalisation currently represent barriers for smaller providers & emerging CER/DER uptake - Zero baseline may be a barrier to some non electricity system dedicated assets Regulatory Barriers: | Technical Barriers: Operational metering requirements (1HZ frequency, 1% accuracy, 5 seconds latency) are too high a requirement for many (not possible for SMETS2 & CAD, EVSC regs & COP11) - 2 minute ramp to full delivery likely a barrier for some Commercial Barriers: -Data costs for high frequency data - 25MW minimum capacity, GSP GROUP requirements & decimalisation currently represent barriers for smaller providers & emerging CER/DER uptake Regulatory Barriers: - Half Hourly Settlement requirement for boundary meters | Technical Barriers: Operational metering requirements (1HZ frequency, 1% accuracy, 5 seconds latency) are too high a requirement for many (not possible for SMETS2 & CAD, EVSC regs & COP11) - 1 minute ramp to full delivery likely a barrier for some Commercial Barriers: -Data costs for high frequency data - 1MW minimum capacity, GSP GROUP requirements & decimalisation currently represent barriers for smaller providers & emerging CER/DER uptake Regulatory Barriers: - Half Hourly Settlement requirement for boundary meters | Technical Barriers: Operational metering requirements (1HZ frequency, 1% accuracy, 5 seconds latency) are too high a requirement for many (not possible for SMETS2 & CAD, EVSC regs & COP11) Commercial Barriers: -Data costs for high frequency data - 1MW minimum capacity, GSP GROUP requirements & decimalisation currently represent barriers for smaller providers & emerging CER/DER uptake Regulatory Barriers: - Half Hourly Settlement requirement for boundary meters | Technical Barriers: Operational metering requirements (1HZ frequency, 1% accuracy, 5 seconds latency) are too high a requirement for many (not possible for SMETS2 & CAD, EVSC regs & COP11) Commercial Barriers: -Data costs for high frequency data - 1MW minimum capacity, GSP GROUP requirements & decimalisation currently represent barriers for smaller providers & emerging CER/DER uptake Regulatory Barriers: - Half Hourly Settlement requirement for boundary meters | LCM is a regional service for constraint management and participants are required to be located north of the B6 boundary. Technical Barriers: Commercial Barriers: - cost of accessing supplier boundary meter data - poor user experience for consumers in giving consent to access HH meter data - inability to compete with suppliers (ABSVD, compensation etc) Regulatory Barriers: - Half Hourly Settled boundary meters - BSC/supplier boundary meter data | Technical Barriers: Commercial Barriers: - cost of accessing supplier boundary meter data - poor user experience for consumers in giving consent to access -Service rules not allowing Capacity Market and other stacking. Regulatory Barriers: - Half Hourly Settled boundary meters - BSC/supplier boundary meter data | Technical Barriers: Standard operational metering requirements (1HZ frequency, 1% accuracy, 5 seconds latency) are too high a requirement for many (not possible for SMETS2 & CAD, EVSC regs & COP11) However, relaxed operational metering requirements are enabling up to 300MW of small scale assets to participate in the BM (60 second frequency, +/- 2.5% accuracy, 60 second latency) Commercial Barriers: -Data costs for high frequency data - 1MW minimum capacity, GSP GROUP requirements & decimalisation currently represent barriers for smaller providers & emerging CER/DER uptake - Compensation for demand turn up (P444 proposal) Regulatory Barriers: - Half Hourly Settlement requirement for boundary meters
9 | Domestic | Behavioural | Non VLP Aggregator | Will never be able to participate due to need for fast acting(30 seconds) post frequency deviation requirement | Will never be able to participate due to need for fast acting(30 seconds) post frequency deviation requirement | Will never be able to participate due to speed and accuracy of response required | Will never be able to participate due to speed and accuracy of response required | Will never be able to participate due to speed and accuracy of response required | Technical Barriers: - 2 minutes speed of response required makes this service unsuitable | Technical Barriers: - 2 minutes speed of response required makes this service unsuitable | Technical Barriers: - 1 minute speed of response required makes this service unsuitable | Technical Barriers: - 2 minute speed of response required makes this service unsuitable | Technical Barriers: - 2 minute speed of response required makes this service unsuitable | LCM is a regional service for constraint management and participants are required to be located north of the B6 boundary. Technical Barriers: Commercial Barriers: - cost of accessing supplier boundary meter data - poor user experience for consumers in giving consent to access HH meter data - inability to compete with suppliers (ABSVD, compensation etc) Regulatory Barriers: - Half Hourly Settled boundary meters - BSC/supplier boundary meter data | Technical Barriers: Commercial Barriers: - cost of accessing supplier boundary meter data - poor user experience for consumers in giving consent to access HH meter data -Service rules not allowing Capacity Market and other stacking. Regulatory Barriers: - Half Hourly Settled boundary meters - BSC/supplier boundary meter data | Technical Barriers: Commercial Barriers: Regulatory Barriers: - need to be a BSC party (supplier, VLP, AMVLP)
10 | Domestic | EV | Non VLP Aggregator | Technical barriers: - 1 second performance metering possible for some asset metering, but higher requirement than SMETS2(CAD) - performance metering accuracy(1%) higher than EVSC regs(10%) & COP11 (+2.5% to –3.5%) - 30 seconds response time may be a barrier to some Commercial barriers: - EFA blocks may be a barrier to some non electricity system dedicated assets - 1MW minimum capacity & decimalisation currently represent barriers for smaller providers & emerging CER/DER uptake Regulatory Barriers: | TBC | Technical Barriers: - 20Hz performance metering - Operational metering requirements (1HZ frequency, 1% accuracy, 5 seconds latency) - Initiation time: 0.5 seconds maximum time between a change in frequency and change in the delivery of response - 1 second maximum time to full delivery - the requirement to submit an operational baseline 1 hour in advance of real time against which performance is measured is a barrier for sites that have a variable output behind the same meter as that which is being used to measure response performance Commercial Barriers: - EFA blocks may be a barrier to some non electricity system dedicated assets Regulatory Barriers: | Technical Barriers: - 20Hz performance metering - Operational metering requirements (1HZ frequency, 1% accuracy, 5 seconds latency) - Initiation time: 0.5 seconds maximum time between a change in frequency and change in the delivery of response - 1 second maximum time to full delivery - the requirement to submit an operational baseline 1 hour in advance of real time against which performance is measured is a barrier for sites that have a variable output behind the same meter as that which is being used to measure response performance Commercial Barriers: - EFA blocks may be a barrier to some non electricity system dedicated assets Regulatory Barriers: | Technical Barriers: - 20Hz performance metering - Operational metering requirements (1HZ frequency, 1% accuracy, 5 seconds latency) - Initiation time: 2 seconds maximum time between a change in frequency and change in the delivery of response - 10 seconds maximum time to full delivery - the requirement to submit an operational baseline 1 hour in advance of real time against which performance is measured is a barrier for sites that have a variable output behind the same meter as that which is being used to measure response performance Commercial Barriers: - EFA blocks may be a barrier to some non electricity system dedicated assets Regulatory Barriers: | Technical Barriers: - Non BM units required to send metering data every 15 seconds (these can be duplicate meter readings for up to 1 minute) Commercial Barriers: -Committed Windows not always appropriate for non electricity system dedicated assets - 3MW minimum capacity, GSP GROUP requirements & decimalisation currently represent barriers for smaller providers & emerging CER/DER uptake - Zero baseline may be a barrier to some non electricity system dedicated assets Regulatory Barriers: | Technical Barriers: Operational metering requirements (1HZ frequency, 1% accuracy, 5 seconds latency) are too high a requirement for many (not possible for SMETS2 & CAD, EVSC regs & COP11) - 2 minute ramp to full delivery likely a barrier for some Commercial Barriers: -Data costs for high frequency data - 25MW minimum capacity, GSP GROUP requirements & decimalisation currently represent barriers for smaller providers & emerging CER/DER uptake Regulatory Barriers: - Half Hourly Settlement requirement for boundary meters | Technical Barriers: Operational metering requirements (1HZ frequency, 1% accuracy, 5 seconds latency) are too high a requirement for many (not possible for SMETS2 & CAD, EVSC regs & COP11) - 1 minute ramp to full delivery likely a barrier for some Commercial Barriers: - Non BM provider service access later than BM -Data costs for high frequency data - 1MW minimum capacity, GSP GROUP requirements & decimalisation currently represent barriers for smaller providers & emerging CER/DER uptake Regulatory Barriers: - Half Hourly Settlement requirement for boundary meters | Technical Barriers: Operational metering requirements (1HZ frequency, 1% accuracy, 5 seconds latency) are too high a requirement for many (not possible for SMETS2 & CAD, EVSC regs & COP11) Commercial Barriers: -Data costs for high frequency data - 1MW minimum capacity, GSP GROUP requirements & decimalisation currently represent barriers for smaller providers & emerging CER/DER uptake Regulatory Barriers: - Half Hourly Settlement requirement for boundary meters | Technical Barriers: Commercial Barriers: Regulatory Barriers: - Designed to be dispatched in Balancing Mechanism so need to be a BSC party (supplier, VLP, AMVLP) | LCM is a regional service for constraint management and participants are required to be located north of the B6 boundary. Technical Barriers: Commercial Barriers: - cost of accessing supplier boundary meter data - poor user experience for consumers in giving consent to access HH meter data - inability to compete with suppliers (ABSVD, compensation etc) Regulatory Barriers: - Half Hourly Settled boundary meters - BSC/supplier boundary meter data | Technical Barriers: Commercial Barriers: - cost of accessing supplier boundary meter data - poor user experience for consumers in giving consent to access HH meter data -Service rules not allowing Capacity Market and other stacking. Regulatory Barriers: - Half Hourly Settled boundary meters - BSC/supplier boundary meter data | Technical Barriers: Commercial Barriers: Regulatory Barriers: - need to be a BSC party (supplier, VLP, AMVLP)
11 | Domestic | Battery & Solar | Non VLP Aggregator | Technical barriers: - 1 second performance metering possible for some asset metering, but higher requirement than SMETS2(CAD) - performance metering accuracy(1%) higher than EVSC regs(10%) & COP11 (+2.5% to –3.5%) - 30 seconds response time may be a barrier to some Commercial barriers: - EFA blocks may be a barrier to some non electricity system dedicated assets - 1MW minimum capacity & decimalisation currently represent barriers for smaller providers & emerging CER/DER uptake Regulatory Barriers: | TBC | Technical Barriers: - 20Hz performance metering - Operational metering requirements (1HZ frequency, 1% accuracy, 5 seconds latency) - Initiation time: 0.5 seconds maximum time between a change in frequency and change in the delivery of response - 1 second maximum time to full delivery - the requirement to submit an operational baseline 1 hour in advance of real time against which performance is measured is a barrier for sites that have a variable output behind the same meter as that which is being used to measure response performance Commercial Barriers: - EFA blocks may be a barrier to some non electricity system dedicated assets Regulatory Barriers: | Technical Barriers: - 20Hz performance metering - Operational metering requirements (1HZ frequency, 1% accuracy, 5 seconds latency) - Initiation time: 0.5 seconds maximum time between a change in frequency and change in the delivery of response - 1 second maximum time to full delivery - the requirement to submit an operational baseline 1 hour in advance of real time against which performance is measured is a barrier for sites that have a variable output behind the same meter as that which is being used to measure response performance Commercial Barriers: - EFA blocks may be a barrier to some non electricity system dedicated assets Regulatory Barriers: | Technical Barriers: - 20Hz performance metering - Operational metering requirements (1HZ frequency, 1% accuracy, 5 seconds latency) - Initiation time: 2 seconds maximum time between a change in frequency and change in the delivery of response - 10 seconds maximum time to full delivery - the requirement to submit an operational baseline 1 hour in advance of real time against which performance is measured is a barrier for sites that have a variable output behind the same meter as that which is being used to measure response performance Commercial Barriers: - EFA blocks may be a barrier to some non electricity system dedicated assets Regulatory Barriers: | Technical Barriers: - Non BM units required to send metering data every 15 seconds (these can be duplicate meter readings for up to 1 minute) Commercial Barriers: -Committed Windows not always appropriate for non electricity system dedicated assets - 3MW minimum capacity, GSP GROUP requirements & decimalisation currently represent barriers for smaller providers & emerging CER/DER uptake - Zero baseline may be a barrier to some non electricity system dedicated assets Regulatory Barriers: | Technical Barriers: Operational metering requirements (1HZ frequency, 1% accuracy, 5 seconds latency) are too high a requirement for many (not possible for SMETS2 & CAD, EVSC regs & COP11) - 2 minute ramp to full delivery likely a barrier for some Commercial Barriers: -Data costs for high frequency data - 25MW minimum capacity, GSP GROUP requirements & decimalisation currently represent barriers for smaller providers & emerging CER/DER uptake Regulatory Barriers: - Half Hourly Settlement requirement for boundary meters | Technical Barriers: Operational metering requirements (1HZ frequency, 1% accuracy, 5 seconds latency) are too high a requirement for many (not possible for SMETS2 & CAD, EVSC regs & COP11) - 1 minute ramp to full delivery likely a barrier for some Commercial Barriers: - Non BM provider service access later than BM -Data costs for high frequency data - 1MW minimum capacity, GSP GROUP requirements & decimalisation currently represent barriers for smaller providers & emerging CER/DER uptake Regulatory Barriers: - Half Hourly Settlement requirement for boundary meters | Technical Barriers: Operational metering requirements (1HZ frequency, 1% accuracy, 5 seconds latency) are too high a requirement for many (not possible for SMETS2 & CAD, EVSC regs & COP11) Commercial Barriers: -Data costs for high frequency data - 1MW minimum capacity, GSP GROUP requirements & decimalisation currently represent barriers for smaller providers & emerging CER/DER uptake Regulatory Barriers: - Half Hourly Settlement requirement for boundary meters | Technical Barriers: Commercial Barriers: Regulatory Barriers: - Designed to be dispatched in Balancing Mechanism so need to be a BSC party (supplier, VLP, AMVLP) | LCM is a regional service for constraint management and participants are required to be located north of the B6 boundary. Technical Barriers: Commercial Barriers: - cost of accessing supplier boundary meter data - poor user experience for consumers in giving consent to access HH meter data - inability to compete with suppliers (ABSVD, compensation etc) Regulatory Barriers: - Half Hourly Settled boundary meters - BSC/supplier boundary meter data -Assets with non firm connection agreements and Active Network Management(ANM) in place cannot participate. | Technical Barriers: Commercial Barriers: - cost of accessing supplier boundary meter data - poor user experience for consumers in giving consent to access HH meter data -Service rules not allowing Capacity Market and other stacking. Regulatory Barriers: - Half Hourly Settled boundary meters - BSC/supplier boundary meter data | Technical Barriers: Commercial Barriers: Regulatory Barriers: - need to be a BSC party (supplier, VLP, AMVLP)
12 | Domestic | Heat | Non VLP Aggregator | Technical barriers: - 1 second performance metering possible for some asset metering, but higher requirement than SMETS2(CAD) - performance metering accuracy(1%) higher than EVSC regs(10%) & COP11 (+2.5% to –3.5%) - 30 seconds response time may be a barrier to some Commercial barriers: - EFA blocks may be a barrier to some non electricity system dedicated assets - 1MW minimum capacity & decimalisation currently represent barriers for smaller providers & emerging CER/DER uptake Regulatory Barriers: | TBC | Technical Barriers: - 20Hz performance metering - Operational metering requirements (1HZ frequency, 1% accuracy, 5 seconds latency) - Initiation time: 0.5 seconds maximum time between a change in frequency and change in the delivery of response - 1 second maximum time to full delivery - the requirement to submit an operational baseline 1 hour in advance of real time against which performance is measured is a barrier for sites that have a variable output behind the same meter as that which is being used to measure response performance Commercial Barriers: - EFA blocks may be a barrier to some non electricity system dedicated assets Regulatory Barriers: | Technical Barriers: - 20Hz performance metering - Operational metering requirements (1HZ frequency, 1% accuracy, 5 seconds latency) - Initiation time: 0.5 seconds maximum time between a change in frequency and change in the delivery of response - 1 second maximum time to full delivery - the requirement to submit an operational baseline 1 hour in advance of real time against which performance is measured is a barrier for sites that have a variable output behind the same meter as that which is being used to measure response performance Commercial Barriers: - EFA blocks may be a barrier to some non electricity system dedicated assets Regulatory Barriers: | Technical Barriers: - 20Hz performance metering - Operational metering requirements (1HZ frequency, 1% accuracy, 5 seconds latency) - Initiation time: 2 seconds maximum time between a change in frequency and change in the delivery of response - 10 seconds maximum time to full delivery - the requirement to submit an operational baseline 1 hour in advance of real time against which performance is measured is a barrier for sites that have a variable output behind the same meter as that which is being used to measure response performance Commercial Barriers: - EFA blocks may be a barrier to some non electricity system dedicated assets Regulatory Barriers: | Technical Barriers: - Non BM units required to send metering data every 15 seconds (these can be duplicate meter readings for up to 1 minute) Commercial Barriers: -Committed Windows not always appropriate for non electricity system dedicated assets - 3MW minimum capacity, GSP GROUP requirements & decimalisation currently represent barriers for smaller providers & emerging CER/DER uptake - Zero baseline may be a barrier to some non electricity system dedicated assets Regulatory Barriers: | Technical Barriers: Operational metering requirements (1HZ frequency, 1% accuracy, 5 seconds latency) are too high a requirement for many (not possible for SMETS2 & CAD, EVSC regs & COP11) - 2 minute ramp to full delivery likely a barrier for some Commercial Barriers: -Data costs for high frequency data - 25MW minimum capacity, GSP GROUP requirements & decimalisation currently represent barriers for smaller providers & emerging CER/DER uptake Regulatory Barriers: - Half Hourly Settlement requirement for boundary meters | Technical Barriers: Operational metering requirements (1HZ frequency, 1% accuracy, 5 seconds latency) are too high a requirement for many (not possible for SMETS2 & CAD, EVSC regs & COP11) - 1 minute ramp to full delivery likely a barrier for some Commercial Barriers: - Non BM provider service access later than BM -Data costs for high frequency data - 1MW minimum capacity, GSP GROUP requirements & decimalisation currently represent barriers for smaller providers & emerging CER/DER uptake Regulatory Barriers: - Half Hourly Settlement requirement for boundary meters | Technical Barriers: Operational metering requirements (1HZ frequency, 1% accuracy, 5 seconds latency) are too high a requirement for many (not possible for SMETS2 & CAD, EVSC regs & COP11) Commercial Barriers: -Data costs for high frequency data - 1MW minimum capacity, GSP GROUP requirements & decimalisation currently represent barriers for smaller providers & emerging CER/DER uptake Regulatory Barriers: - Half Hourly Settlement requirement for boundary meters | Technical Barriers: Commercial Barriers: Regulatory Barriers: - Designed to be dispatched in Balancing Mechanism so need to be a BSC party (supplier, VLP, AMVLP) | LCM is a regional service for constraint management and participants are required to be located north of the B6 boundary. Technical Barriers: Commercial Barriers: - cost of accessing supplier boundary meter data - poor user experience for consumers in giving consent to access HH meter data - inability to compete with suppliers (ABSVD, compensation etc) Regulatory Barriers: - Half Hourly Settled boundary meters - BSC/supplier boundary meter data | Technical Barriers: Commercial Barriers: - cost of accessing supplier boundary meter data - poor user experience for consumers in giving consent to access HH meter data -Service rules not allowing Capacity Market and other stacking. Regulatory Barriers: - Half Hourly Settled boundary meters - BSC/supplier boundary meter data | Technical Barriers: Commercial Barriers: Regulatory Barriers: - need to be a BSC party (supplier, VLP, AMVLP)
13 | Industrial & commercial | Fleet EV | Supplier | Technical barriers: - 1 second performance metering possible for some asset metering, but higher requirement than SMETS2(CAD) - performance metering accuracy(1%) higher than EVSC regs(10%) & COP11 (+2.5% to –3.5%) - 30 seconds response time may be a barrier to some Commercial barriers: - EFA blocks may be a barrier to some non electricity system dedicated assets - 1MW minimum capacity & decimalisation currently represent barriers for smaller providers & emerging CER/DER uptake Regulatory Barriers: | TBC | Technical Barriers: - 20Hz performance metering - Operational metering requirements (1HZ frequency, 1% accuracy, 5 seconds latency) - Initiation time: 0.5 seconds maximum time between a change in frequency and change in the delivery of response - 1 second maximum time to full delivery - the requirement to submit an operational baseline 1 hour in advance of real time against which performance is measured is a barrier for sites that have a variable output behind the same meter as that which is being used to measure response performance Commercial Barriers: - EFA blocks may be a barrier to some non electricity system dedicated assets Regulatory Barriers: | Technical Barriers: - 20Hz performance metering - Operational metering requirements (1HZ frequency, 1% accuracy, 5 seconds latency) - Initiation time: 0.5 seconds maximum time between a change in frequency and change in the delivery of response - 1 second maximum time to full delivery - the requirement to submit an operational baseline 1 hour in advance of real time against which performance is measured is a barrier for sites that have a variable output behind the same meter as that which is being used to measure response performance Commercial Barriers: - EFA blocks may be a barrier to some non electricity system dedicated assets Regulatory Barriers: | Technical Barriers: - 20Hz performance metering - Operational metering requirements (1HZ frequency, 1% accuracy, 5 seconds latency) - Initiation time: 2 seconds maximum time between a change in frequency and change in the delivery of response - 10 seconds maximum time to full delivery - the requirement to submit an operational baseline 1 hour in advance of real time against which performance is measured is a barrier for sites that have a variable output behind the same meter as that which is being used to measure response performance Commercial Barriers: - EFA blocks may be a barrier to some non electricity system dedicated assets Regulatory Barriers: | Technical Barriers: - Balancing Mechanism operational metering required for BM units - Non BM units required to send metering data every 15 seconds (these can be duplicate meter readings for up to 1 minute) Commercial Barriers: -Committed Windows not always appropriate for non electricity system dedicated assets - 3MW minimum capacity, GSP GROUP requirements & decimalisation currently represent barriers for smaller providers & emerging CER/DER uptake - Zero baseline may be a barrier to some non electricity system dedicated assets Regulatory Barriers: | Technical Barriers: Operational metering requirements (1HZ frequency, 1% accuracy, 5 seconds latency) are too high a requirement for many (not possible for SMETS2 & CAD, EVSC regs & COP11) - 2 minute ramp to full delivery likely a barrier for some Commercial Barriers: -Data costs for high frequency data - 25MW minimum capacity, GSP GROUP requirements & decimalisation currently represent barriers for smaller providers & emerging CER/DER uptake Regulatory Barriers: | Technical Barriers: Operational metering requirements (1HZ frequency, 1% accuracy, 5 seconds latency) are too high a requirement for many (not possible for SMETS2 & CAD, EVSC regs & COP11) - 1 minute ramp to full delivery likely a barrier for some Commercial Barriers: -Data costs for high frequency data - 1MW minimum capacity, GSP GROUP requirements & decimalisation currently represent barriers for smaller providers & emerging CER/DER uptake Regulatory Barriers: | Technical Barriers: Operational metering requirements (1HZ frequency, 1% accuracy, 5 seconds latency) are too high a requirement for many (not possible for SMETS2 & CAD, EVSC regs & COP11) Commercial Barriers: -Data costs for high frequency data - 1MW minimum capacity, GSP GROUP requirements & decimalisation currently represent barriers for smaller providers & emerging CER/DER uptake Regulatory Barriers: | Technical Barriers: Operational metering requirements (1HZ frequency, 1% accuracy, 5 seconds latency) are too high a requirement for many (not possible for SMETS2 & CAD, EVSC regs & COP11) - 1 minute ramp to full delivery likely a barrier for some Commercial Barriers: -Data costs for high frequency data - 1MW minimum capacity, GSP GROUP requirements & decimalisation currently represent barriers for smaller providers & emerging CER/DER uptake Regulatory Barriers: | LCM is a regional service for constraint management and participants are required to be located north of the B6 boundary. Regulatory Barriers: | Commercial Barriers: -Service rules not allowing Capacity Market and other stacking. | Technical Barriers: Standard operational metering requirements (1HZ frequency, 1% accuracy, 5 seconds latency) are too high a requirement for many (not possible for SMETS2 & CAD, EVSC regs & COP11) However, relaxed operational metering requirements are enabling up to 300MW of small scale assets to participate in the BM (60 second frequency, +/- 2.5% accuracy, 60 second latency) Commercial Barriers: -Data costs for high frequency data - 1MW minimum capacity, GSP GROUP requirements & decimalisation currently represent barriers for smaller providers & emerging CER/DER uptake - Elective Half Hourly Settlement likely a prohibitive cost for many suppliers Regulatory Barriers: | Regulatory Barriers: Sites with non firm connections & Active Network Management in place with DSOs may not be able to access ESO markets due to the constraints posed by potential curtailment.
14 | Industrial & commercial | Large consumer scheduled flexible processes(lighting, HVAC, refrigeration, manufacturing, pumps etc) | Supplier | 30 second response time not suitable |  | Will never be able to participate due to speed and accuracy of response required | Will never be able to participate due to speed and accuracy of response required | Will never be able to participate due to speed and accuracy of response required | Technical Barriers: - 2 minutes speed of response required makes this service unsuitable | Technical Barriers: - 2 minutes speed of response required makes this service unsuitable | Technical Barriers: - 1 minute speed of response required makes this service unsuitable | Technical Barriers: - 2 minute speed of response required makes this service unsuitable | Technical Barriers: - 2 minute speed of response required makes this service unsuitable | LCM is a regional service for constraint management and participants are required to be located north of the B6 boundary. Regulatory Barriers: | Commercial Barriers: -Service rules not allowing Capacity Market and other stacking. | Technical Barriers: - speed of response required makes this service unsuitable
15 | Industrial & commercial | Large consumer interruptible flexible processes(lighting, HVAC, refrigeration, manufacturing, pumps etc) | Supplier | Technical Barriers: - 30 seconds response time may be a barrier to some Commercial Barriers: - EFA blocks may be a barrier to some - 1MW minimum capacity & decimalisation currently represent barriers for smaller providers & emerging CER/DER uptake Regulatory Barriers: | TBC | Technical Barriers: - 20Hz performance metering - Operational metering requirements (1HZ frequency, 1% accuracy, 5 seconds latency) - Initiation time: 0.5 seconds maximum time between a change in frequency and change in the delivery of response - 1 second maximum time to full delivery - the requirement to submit an operational baseline 1 hour in advance of real time against which performance is measured is a barrier for sites that have a variable output behind the same meter as that which is being used to measure response performance Commercial Barriers: - EFA blocks may be a barrier to some non electricity system dedicated assets Regulatory Barriers: | Technical Barriers: - 20Hz performance metering - Operational metering requirements (1HZ frequency, 1% accuracy, 5 seconds latency) - Initiation time: 0.5 seconds maximum time between a change in frequency and change in the delivery of response - 1 second maximum time to full delivery - the requirement to submit an operational baseline 1 hour in advance of real time against which performance is measured is a barrier for sites that have a variable output behind the same meter as that which is being used to measure response performance Commercial Barriers: - EFA blocks may be a barrier to some non electricity system dedicated assets Regulatory Barriers: | Technical Barriers: - 20Hz performance metering - Operational metering requirements (1HZ frequency, 1% accuracy, 5 seconds latency) - Initiation time: 2 seconds maximum time between a change in frequency and change in the delivery of response - 10 seconds maximum time to full delivery - the requirement to submit an operational baseline 1 hour in advance of real time against which performance is measured is a barrier for sites that have a variable output behind the same meter as that which is being used to measure response performance Commercial Barriers: - EFA blocks may be a barrier to some non electricity system dedicated assets Regulatory Barriers: | Technical Barriers: - Balancing Mechanism operational metering required for BM units - Non BM units required to send metering data every 15 seconds (these can be duplicate meter readings for up to 1 minute) Commercial Barriers: -Committed Windows not always appropriate for non electricity system dedicated assets - 3MW minimum capacity, GSP GROUP requirements & decimalisation currently represent barriers for smaller providers & emerging CER/DER uptake - Zero baseline may be a barrier to some non electricity system dedicated assets Regulatory Barriers: | Technical Barriers: Operational metering requirements (1HZ frequency, 1% accuracy, 5 seconds latency) are too high a requirement for many - 2 minute ramp to full delivery likely a barrier for some Commercial Barriers: -Data costs for high frequency data - 25MW minimum capacity, GSP GROUP requirements & decimalisation currently represent barriers for smaller providers & emerging CER/DER uptake Regulatory Barriers: | Technical Barriers: Operational metering requirements (1HZ frequency, 1% accuracy, 5 seconds latency) are too high a requirement for many Commercial Barriers: -Data costs for high frequency data - 1MW minimum capacity, GSP GROUP requirements & decimalisation currently represent barriers for smaller providers & emerging CER/DER uptake Regulatory Barriers: | Technical Barriers: Operational metering requirements (1HZ frequency, 1% accuracy, 5 seconds latency) are too high a requirement for many Commercial Barriers: -Data costs for high frequency data - 1MW minimum capacity, GSP GROUP requirements & decimalisation currently represent barriers for smaller providers & emerging CER/DER uptake Regulatory Barriers: | Technical Barriers: Operational metering requirements (1HZ frequency, 1% accuracy, 5 seconds latency) are too high a requirement for many Commercial Barriers: -Data costs for high frequency data - 1MW minimum capacity, GSP GROUP requirements & decimalisation currently represent barriers for smaller providers & emerging CER/DER uptake Regulatory Barriers: | LCM is a regional service for constraint management and participants are required to be located north of the B6 boundary. Regulatory Barriers: | Commercial Barriers: -Service rules not allowing Capacity Market and other stacking. | Technical Barriers: Standard operational metering requirements (1HZ frequency, 1% accuracy, 5 seconds latency) are too high a requirement for many However, relaxed operational metering requirements are enabling up to 300MW of small scale assets to participate in the BM (60 second frequency, +/- 2.5% accuracy, 60 second latency) Commercial Barriers: -Data costs for high frequency data - 1MW minimum capacity, GSP GROUP requirements & decimalisation currently represent barriers for smaller providers & emerging CER/DER uptake Regulatory Barriers:
16 | Industrial & commercial | Small & medium enterprise scheduled flexible processes(lighting, HVAC, refrigeration, manufacturing, pumps etc) | Supplier | 30 second response time not suitable |  | Will never be able to participate due to speed and accuracy of response required | Will never be able to participate due to speed and accuracy of response required | Will never be able to participate due to speed and accuracy of response required | Technical Barriers: - 2 minutes speed of response required makes this service unsuitable | Technical Barriers: - 2 minutes speed of response required makes this service unsuitable | Technical Barriers: - 1 minute speed of response required makes this service unsuitable | Technical Barriers: - 2 minute speed of response required makes this service unsuitable | Technical Barriers: - 2 minute speed of response required makes this service unsuitable | LCM is a regional service for constraint management and participants are required to be located north of the B6 boundary. Regulatory Barriers: | Commercial Barriers: -Service rules not allowing Capacity Market and other stacking. | Technical Barriers: - speed of response required makes this service unsuitable
17 | Industrial & commercial | Small & medium enterprise interruptible flexible processes(lighting, HVAC, refrigeration, manufacturing, pumps etc) | Supplier | Technical Barriers: - 30 seconds response time may be a barrier to some - 1 second performance metering possible for some asset metering, but higher requirement than SMETS2(CAD) and EVSC regs Commercial Barriers: - EFA blocks may be a barrier to some - 1MW minimum capacity & decimalisation currently represent barriers for smaller providers & emerging CER/DER uptake Regulatory Barriers: | TBC | Technical Barriers: - 20Hz performance metering - Operational metering requirements (1HZ frequency, 1% accuracy, 5 seconds latency) - Initiation time: 0.5 seconds maximum time between a change in frequency and change in the delivery of response - 1 second maximum time to full delivery - the requirement to submit an operational baseline 1 hour in advance of real time against which performance is measured is a barrier for sites that have a variable output behind the same meter as that which is being used to measure response performance Commercial Barriers: - EFA blocks may be a barrier to some non electricity system dedicated assets Regulatory Barriers: | Technical Barriers: - 20Hz performance metering - Operational metering requirements (1HZ frequency, 1% accuracy, 5 seconds latency) - Initiation time: 0.5 seconds maximum time between a change in frequency and change in the delivery of response - 1 second maximum time to full delivery - the requirement to submit an operational baseline 1 hour in advance of real time against which performance is measured is a barrier for sites that have a variable output behind the same meter as that which is being used to measure response performance Commercial Barriers: - EFA blocks may be a barrier to some non electricity system dedicated assets Regulatory Barriers: | Technical Barriers: - 20Hz performance metering - Operational metering requirements (1HZ frequency, 1% accuracy, 5 seconds latency) - Initiation time: 2 seconds maximum time between a change in frequency and change in the delivery of response - 10 seconds maximum time to full delivery - the requirement to submit an operational baseline 1 hour in advance of real time against which performance is measured is a barrier for sites that have a variable output behind the same meter as that which is being used to measure response performance Commercial Barriers: - EFA blocks may be a barrier to some non electricity system dedicated assets Regulatory Barriers: | Technical Barriers: - Balancing Mechanism operational metering required for BM units - Non BM units required to send metering data every 15 seconds (these can be duplicate meter readings for up to 1 minute) Commercial Barriers: -Committed Windows not always appropriate for non electricity system dedicated assets - 3MW minimum capacity, GSP GROUP requirements & decimalisation currently represent barriers for smaller providers & emerging CER/DER uptake - Zero baseline may be a barrier to some non electricity system dedicated assets Regulatory Barriers: | Technical Barriers: Operational metering requirements (1HZ frequency, 1% accuracy, 5 seconds latency) are too high a requirement for many (not possible for SMETS2 & CAD, EVSC regs & COP11) - 2 minute ramp to full delivery likely a barrier for some Commercial Barriers: -Data costs for high frequency data - 25MW minimum capacity, GSP GROUP requirements & decimalisation currently represent barriers for smaller providers & emerging CER/DER uptake Regulatory Barriers: | Technical Barriers: Operational metering requirements (1HZ frequency, 1% accuracy, 5 seconds latency) are too high a requirement for many (not possible for SMETS2 & CAD, EVSC regs & COP11) - 1 minute ramp to full delivery likely a barrier for some Commercial Barriers: -Data costs for high frequency data - 1MW minimum capacity, GSP GROUP requirements & decimalisation currently represent barriers for smaller providers & emerging CER/DER uptake Regulatory Barriers: | Technical Barriers: Operational metering requirements (1HZ frequency, 1% accuracy, 5 seconds latency) are too high a requirement for many (not possible for SMETS2 & CAD, EVSC regs & COP11) Commercial Barriers: -Data costs for high frequency data - 1MW minimum capacity, GSP GROUP requirements & decimalisation currently represent barriers for smaller providers & emerging CER/DER uptake Regulatory Barriers: | Technical Barriers: Operational metering requirements (1HZ frequency, 1% accuracy, 5 seconds latency) are too high a requirement for many (not possible for SMETS2 & CAD, EVSC regs & COP11) Commercial Barriers: -Data costs for high frequency data - 1MW minimum capacity, GSP GROUP requirements & decimalisation currently represent barriers for smaller providers & emerging CER/DER uptake Regulatory Barriers: | LCM is a regional service for constraint management and participants are required to be located north of the B6 boundary. Regulatory Barriers: | Commercial Barriers: -Service rules not allowing Capacity Market and other stacking. | Supplier Technical Barriers: Standard operational metering requirements (1HZ frequency, 1% accuracy, 5 seconds latency) are too high a requirement for many (not possible for SMETS2 & CAD, EVSC regs & COP11) However, relaxed operational metering requirements are enabling up to 300MW of small scale assets to participate in the BM (60 second frequency, +/- 2.5% accuracy, 60 second latency) Commercial Barriers: -Data costs for high frequency data - 1MW minimum capacity, GSP GROUP requirements & decimalisation currently represent barriers for smaller providers & emerging CER/DER uptake - Elective Half Hourly Settlement likely a prohibitive cost for many suppliers Regulatory Barriers:
18 | Industrial & commercial | "behind the meter" Battery, Solar &/or Wind | Supplier | Technical Barriers: - 30 seconds response time may be a barrier to some Commercial Barriers: - EFA blocks may be a barrier to some - 1MW minimum capacity & decimalisation currently represent barriers for smaller providers & emerging CER/DER uptake Regulatory Barriers: | TBC | Technical Barriers: - 20Hz performance metering - Operational metering requirements (1HZ frequency, 1% accuracy, 5 seconds latency) - Initiation time: 0.5 seconds maximum time between a change in frequency and change in the delivery of response - 1 second maximum time to full delivery - the requirement to submit an operational baseline 1 hour in advance of real time against which performance is measured is a barrier for sites that have a variable output behind the same meter as that which is being used to measure response performance Commercial Barriers: - EFA blocks may be a barrier to some non electricity system dedicated assets Regulatory Barriers: | Technical Barriers: - 20Hz performance metering - Operational metering requirements (1HZ frequency, 1% accuracy, 5 seconds latency) - Initiation time: 0.5 seconds maximum time between a change in frequency and change in the delivery of response - 1 second maximum time to full delivery - the requirement to submit an operational baseline 1 hour in advance of real time against which performance is measured is a barrier for sites that have a variable output behind the same meter as that which is being used to measure response performance Commercial Barriers: - EFA blocks may be a barrier to some non electricity system dedicated assets Regulatory Barriers: | Technical Barriers: - 20Hz performance metering - Operational metering requirements (1HZ frequency, 1% accuracy, 5 seconds latency) - Initiation time: 2 seconds maximum time between a change in frequency and change in the delivery of response - 10 seconds maximum time to full delivery - the requirement to submit an operational baseline 1 hour in advance of real time against which performance is measured is a barrier for sites that have a variable output behind the same meter as that which is being used to measure response performance Commercial Barriers: - EFA blocks may be a barrier to some non electricity system dedicated assets Regulatory Barriers: | Technical Barriers: - Balancing Mechanism operational metering required for BM units - Non BM units required to send metering data every 15 seconds (these can be duplicate meter readings for up to 1 minute) Commercial Barriers: -Committed Windows not always appropriate for non electricity system dedicated assets - 3MW minimum capacity & decimalisation currently represent barriers for smaller providers & emerging CER/DER uptake - Zero baseline may be a barrier to some non electricity system dedicated assets Regulatory Barriers: | Technical Barriers: Operational metering requirements (1HZ frequency, 1% accuracy, 5 seconds latency) are too high a requirement for many Commercial Barriers: -Data costs for high frequency data - 25MW minimum capacity, GSP GROUP requirements & decimalisation currently represent barriers for smaller providers & emerging CER/DER uptake Regulatory Barriers: | Technical Barriers: Operational metering requirements (1HZ frequency, 1% accuracy, 5 seconds latency) are too high a requirement for many Commercial Barriers: -Data costs for high frequency data - 1MW minimum capacity, GSP GROUP requirements & decimalisation currently represent barriers for smaller providers & emerging CER/DER uptake Regulatory Barriers: | Technical Barriers: Operational metering requirements (1HZ frequency, 1% accuracy, 5 seconds latency) are too high a requirement for many Commercial Barriers: -Data costs for high frequency data - 1MW minimum capacity, GSP GROUP requirements & decimalisation currently represent barriers for smaller providers & emerging CER/DER uptake Regulatory Barriers: | Technical Barriers: Operational metering requirements (1HZ frequency, 1% accuracy, 5 seconds latency) are too high a requirement for many Commercial Barriers: -Data costs for high frequency data - 1MW minimum capacity, GSP GROUP requirements & decimalisation currently represent barriers for smaller providers & emerging CER/DER uptake Regulatory Barriers: | LCM is a regional service for constraint management and participants are required to be located north of the B6 boundary. Regulatory Barriers: -Assets with non firm connection agreements and Active Network Management(ANM) in place cannot participate | Commercial Barriers: -Service rules not allowing Capacity Market and other stacking. | Technical Barriers: Standard operational metering requirements (1HZ frequency, 1% accuracy, 5 seconds latency) are too high a requirement for many However, relaxed operational metering requirements are enabling up to 300MW of small scale assets to participate in the BM (60 second frequency, +/- 2.5% accuracy, 60 second latency) Commercial Barriers: -Data costs for high frequency data - 1MW minimum capacity, GSP GROUP requirements & decimalisation currently represent barriers for smaller providers & emerging CER/DER uptake Regulatory Barriers:
19 | Industrial & commercial | District heating - zero carbon heat production & thermal storage(heat and coolth) | Supplier | Technical Barriers: - 30 seconds response time may be a barrier to some Commercial Barriers: - EFA blocks may be a barrier to some - 1MW minimum capacity & decimalisation currently represent barriers for smaller providers & emerging CER/DER uptake Regulatory Barriers: | TBC | Technical Barriers: - 20Hz performance metering - Operational metering requirements (1HZ frequency, 1% accuracy, 5 seconds latency) - Initiation time: 0.5 seconds maximum time between a change in frequency and change in the delivery of response - 1 second maximum time to full delivery - the requirement to submit an operational baseline 1 hour in advance of real time against which performance is measured is a barrier for sites that have a variable output behind the same meter as that which is being used to measure response performance Commercial Barriers: - EFA blocks may be a barrier to some non electricity system dedicated assets Regulatory Barriers: | Technical Barriers: - 20Hz performance metering - Operational metering requirements (1HZ frequency, 1% accuracy, 5 seconds latency) - Initiation time: 0.5 seconds maximum time between a change in frequency and change in the delivery of response - 1 second maximum time to full delivery - the requirement to submit an operational baseline 1 hour in advance of real time against which performance is measured is a barrier for sites that have a variable output behind the same meter as that which is being used to measure response performance Commercial Barriers: - EFA blocks may be a barrier to some non electricity system dedicated assets Regulatory Barriers: | Technical Barriers: - 20Hz performance metering - Operational metering requirements (1HZ frequency, 1% accuracy, 5 seconds latency) - Initiation time: 2 seconds maximum time between a change in frequency and change in the delivery of response - 10 seconds maximum time to full delivery - the requirement to submit an operational baseline 1 hour in advance of real time against which performance is measured is a barrier for sites that have a variable output behind the same meter as that which is being used to measure response performance Commercial Barriers: - EFA blocks may be a barrier to some non electricity system dedicated assets Regulatory Barriers: | Technical Barriers: - Balancing Mechanism operational metering required for BM units - Non BM units required to send metering data every 15 seconds (these can be duplicate meter readings for up to 1 minute) Commercial Barriers: -Committed Windows not always appropriate for non electricity system dedicated assets - 3MW minimum capacity, GSP GROUP requirements & decimalisation currently represent barriers for smaller providers & emerging CER/DER uptake - Zero baseline may be a barrier to some non electricity system dedicated assets Regulatory Barriers: | Technical Barriers: Operational metering requirements (1HZ frequency, 1% accuracy, 5 seconds latency) are too high a requirement for many - 2 minute ramp to full delivery likely a barrier for some Commercial Barriers: -Data costs for high frequency data - 25MW minimum capacity, GSP GROUP requirements & decimalisation currently represent barriers for smaller providers & emerging CER/DER uptake Regulatory Barriers: | Technical Barriers: Operational metering requirements (1HZ frequency, 1% accuracy, 5 seconds latency) are too high a requirement for many Commercial Barriers: -Data costs for high frequency data - 1MW minimum capacity, GSP GROUP requirements & decimalisation currently represent barriers for smaller providers & emerging CER/DER uptake Regulatory Barriers: | Technical Barriers: Operational metering requirements (1HZ frequency, 1% accuracy, 5 seconds latency) are too high a requirement for many Commercial Barriers: -Data costs for high frequency data - 1MW minimum capacity, GSP GROUP requirements & decimalisation currently represent barriers for smaller providers & emerging CER/DER uptake Regulatory Barriers: | Technical Barriers: Operational metering requirements (1HZ frequency, 1% accuracy, 5 seconds latency) are too high a requirement for many Commercial Barriers: -Data costs for high frequency data - 1MW minimum capacity, GSP GROUP requirements & decimalisation currently represent barriers for smaller providers & emerging CER/DER uptake Regulatory Barriers: | LCM is a regional service for constraint management and participants are required to be located north of the B6 boundary. Regulatory Barriers: | Commercial Barriers: -Service rules not allowing Capacity Market and other stacking. | Technical Barriers: Standard operational metering requirements (1HZ frequency, 1% accuracy, 5 seconds latency) are too high a requirement for many However, relaxed operational metering requirements are enabling up to 300MW of small scale assets to participate in the BM (60 second frequency, +/- 2.5% accuracy, 60 second latency) Commercial Barriers: -Data costs for high frequency data - 1MW minimum capacity, GSP GROUP requirements & decimalisation currently represent barriers for smaller providers & emerging CER/DER uptake Regulatory Barriers:
20 | Industrial & commercial | Fleet EV | Independent VLP or AMVLP Aggregator | Technical barriers: - 1 second performance metering possible for some asset metering, but higher requirement than SMETS2(CAD) - performance metering accuracy(1%) higher than EVSC regs(10%) & COP11 (+2.5% to –3.5%) - 30 seconds response time may be a barrier to some Commercial barriers: - EFA blocks may be a barrier to some non electricity system dedicated assets - 1MW minimum capacity & decimalisation currently represent barriers for smaller providers & emerging CER/DER uptake Regulatory Barriers: | TBC | Technical Barriers: - 20Hz performance metering - Operational metering requirements (1HZ frequency, 1% accuracy, 5 seconds latency) - Initiation time: 0.5 seconds maximum time between a change in frequency and change in the delivery of response - 1 second maximum time to full delivery - the requirement to submit an operational baseline 1 hour in advance of real time against which performance is measured is a barrier for sites that have a variable output behind the same meter as that which is being used to measure response performance Commercial Barriers: - EFA blocks may be a barrier to some non electricity system dedicated assets Regulatory Barriers: | Technical Barriers: - 20Hz performance metering - Operational metering requirements (1HZ frequency, 1% accuracy, 5 seconds latency) - Initiation time: 0.5 seconds maximum time between a change in frequency and change in the delivery of response - 1 second maximum time to full delivery - the requirement to submit an operational baseline 1 hour in advance of real time against which performance is measured is a barrier for sites that have a variable output behind the same meter as that which is being used to measure response performance Commercial Barriers: - EFA blocks may be a barrier to some non electricity system dedicated assets Regulatory Barriers: | Technical Barriers: - 20Hz performance metering - Operational metering requirements (1HZ frequency, 1% accuracy, 5 seconds latency) - Initiation time: 2 seconds maximum time between a change in frequency and change in the delivery of response - 10 seconds maximum time to full delivery - the requirement to submit an operational baseline 1 hour in advance of real time against which performance is measured is a barrier for sites that have a variable output behind the same meter as that which is being used to measure response performance Commercial Barriers: - EFA blocks may be a barrier to some non electricity system dedicated assets Regulatory Barriers: | Technical Barriers: - Balancing Mechanism operational metering required for BM units - Non BM units required to send metering data every 15 seconds (these can be duplicate meter readings for up to 1 minute) Commercial Barriers: -Committed Windows not always appropriate for non electricity system dedicated assets - 3MW minimum capacity & decimalisation currently represent barriers for smaller providers & emerging CER/DER uptake - Zero baseline may be a barrier to some non electricity system dedicated assets Regulatory Barriers: | Technical Barriers: Operational metering requirements (1HZ frequency, 1% accuracy, 5 seconds latency) are too high a requirement for many (not possible for SMETS2 & CAD, EVSC regs & COP11) - 2 minute ramp to full delivery likely a barrier for some Commercial Barriers: -Data costs for high frequency data - 25MW minimum capacity, GSP GROUP requirements & decimalisation currently represent barriers for smaller providers & emerging CER/DER uptake Regulatory Barriers: - Half Hourly Settlement requirement for boundary meters | Technical Barriers: Operational metering requirements (1HZ frequency, 1% accuracy, 5 seconds latency) are too high a requirement for many (not possible for SMETS2 & CAD, EVSC regs & COP11) - 1 minute ramp to full delivery likely a barrier for some Commercial Barriers: -Data costs for high frequency data - 1MW minimum capacity, GSP GROUP requirements & decimalisation currently represent barriers for smaller providers & emerging CER/DER uptake Regulatory Barriers: - Half Hourly Settlement requirement for boundary meters | Technical Barriers: Operational metering requirements (1HZ frequency, 1% accuracy, 5 seconds latency) are too high a requirement for many (not possible for SMETS2 & CAD, EVSC regs & COP11) Commercial Barriers: -Data costs for high frequency data - 1MW minimum capacity, GSP GROUP requirements & decimalisation currently represent barriers for smaller providers & emerging CER/DER uptake Regulatory Barriers: - Half Hourly Settlement requirement for boundary meters | Technical Barriers: Operational metering requirements (1HZ frequency, 1% accuracy, 5 seconds latency) are too high a requirement for many (not possible for SMETS2 & CAD, EVSC regs & COP11) Commercial Barriers: -Data costs for high frequency data - 1MW minimum capacity, GSP GROUP requirements & decimalisation currently represent barriers for smaller providers & emerging CER/DER uptake Regulatory Barriers: - Half Hourly Settlement requirement for boundary meters | LCM is a regional service for constraint management and participants are required to be located north of the B6 boundary. Technical Barriers: - Commercial Barriers: - inability to compete with suppliers (ABSVD, compensation etc) Regulatory Barriers: | Commercial Barriers: -Service rules not allowing Capacity Market and other stacking. | Technical Barriers: Standard operational metering requirements (1HZ frequency, 1% accuracy, 5 seconds latency) are too high a requirement for many (not possible for SMETS2 & CAD, EVSC regs & COP11) However, relaxed operational metering requirements are enabling up to 300MW of small scale assets to participate in the BM (60 second frequency, +/- 2.5% accuracy, 60 second latency) Commercial Barriers: -Data costs for high frequency data - 1MW minimum capacity, GSP GROUP requirements & decimalisation currently represent barriers for smaller providers & emerging CER/DER uptake - Compensation for demand turn up (P444 proposal) Regulatory Barriers: - Half Hourly Settlement requirement for boundary meters
21 | Industrial & commercial | Large consumer scheduled flexible processes(lighting, HVAC, refrigeration, manufacturing, pumps etc) | Independent VLP or AMVLP Aggregator | 30 second response time not suitable |  | Will never be able to participate due to speed and accuracy of response required | Will never be able to participate due to speed and accuracy of response required | Will never be able to participate due to speed and accuracy of response required | Technical Barriers: - 2 minutes speed of response required makes this service unsuitable | Technical Barriers: - 2 minutes speed of response required makes this service unsuitable | Technical Barriers: - 1 minute speed of response required makes this service unsuitable | Technical Barriers: - 2 minute speed of response required makes this service unsuitable | Technical Barriers: - 2 minute speed of response required makes this service unsuitable | LCM is a regional service for constraint management and participants are required to be located north of the B6 boundary. Technical Barriers: - Commercial Barriers: - inability to compete with suppliers (ABSVD, compensation etc) Regulatory Barriers: | Commercial Barriers: -Service rules not allowing Capacity Market and other stacking. | Technical Barriers: - speed of response required makes this service unsuitable
22 | Industrial & commercial | Large consumer interruptible flexible processes(lighting, HVAC, refrigeration, manufacturing, pumps etc) | Independent VLP or AMVLP Aggregator | Technical Barriers: - 30 seconds response time may be a barrier to some Commercial Barriers: - EFA blocks may be a barrier to some - 1MW minimum capacity & decimalisation currently represent barriers for smaller providers & emerging CER/DER uptake Regulatory Barriers: | TBC | Technical Barriers: - 20Hz performance metering - Operational metering requirements (1HZ frequency, 1% accuracy, 5 seconds latency) - Initiation time: 0.5 seconds maximum time between a change in frequency and change in the delivery of response - 1 second maximum time to full delivery - the requirement to submit an operational baseline 1 hour in advance of real time against which performance is measured is a barrier for sites that have a variable output behind the same meter as that which is being used to measure response performance Commercial Barriers: - EFA blocks may be a barrier to some non electricity system dedicated assets Regulatory Barriers: | Technical Barriers: - 20Hz performance metering - Operational metering requirements (1HZ frequency, 1% accuracy, 5 seconds latency) - Initiation time: 0.5 seconds maximum time between a change in frequency and change in the delivery of response - 1 second maximum time to full delivery - the requirement to submit an operational baseline 1 hour in advance of real time against which performance is measured is a barrier for sites that have a variable output behind the same meter as that which is being used to measure response performance Commercial Barriers: - EFA blocks may be a barrier to some non electricity system dedicated assets Regulatory Barriers: | Technical Barriers: - 20Hz performance metering - Operational metering requirements (1HZ frequency, 1% accuracy, 5 seconds latency) - Initiation time: 2 seconds maximum time between a change in frequency and change in the delivery of response - 10 seconds maximum time to full delivery - the requirement to submit an operational baseline 1 hour in advance of real time against which performance is measured is a barrier for sites that have a variable output behind the same meter as that which is being used to measure response performance Commercial Barriers: - EFA blocks may be a barrier to some non electricity system dedicated assets Regulatory Barriers: | Technical Barriers: - Balancing Mechanism operational metering required for BM units - Non BM units required to send metering data every 15 seconds (these can be duplicate meter readings for up to 1 minute) Commercial Barriers: -Committed Windows not always appropriate for non electricity system dedicated assets - 3MW minimum capacity & decimalisation currently represent barriers for smaller providers & emerging CER/DER uptake - Zero baseline may be a barrier to some non electricity system dedicated assets Regulatory Barriers: | Technical Barriers: Operational metering requirements (1HZ frequency, 1% accuracy, 5 seconds latency) are too high a requirement for many - 2 minute ramp to full delivery likely a barrier for some Commercial Barriers: -Data costs for high frequency data - 25MW minimum capacity, GSP GROUP requirements & decimalisation currently represent barriers for smaller providers & emerging CER/DER uptake Regulatory Barriers: | Technical Barriers: Operational metering requirements (1HZ frequency, 1% accuracy, 5 seconds latency) are too high a requirement for many Commercial Barriers: -Data costs for high frequency data - 1MW minimum capacity, GSP GROUP requirements & decimalisation currently represent barriers for smaller providers & emerging CER/DER uptake Regulatory Barriers: | Technical Barriers: Operational metering requirements (1HZ frequency, 1% accuracy, 5 seconds latency) are too high a requirement for many Commercial Barriers: -Data costs for high frequency data - 1MW minimum capacity, GSP GROUP requirements & decimalisation currently represent barriers for smaller providers & emerging CER/DER uptake Regulatory Barriers: - Half Hourly Settlement requirement for boundary meters | Technical Barriers: Operational metering requirements (1HZ frequency, 1% accuracy, 5 seconds latency) are too high a requirement for many Commercial Barriers: -Data costs for high frequency data - 1MW minimum capacity, GSP GROUP requirements & decimalisation currently represent barriers for smaller providers & emerging CER/DER uptake Regulatory Barriers: - Half Hourly Settlement requirement for boundary meters | LCM is a regional service for constraint management and participants are required to be located north of the B6 boundary. Technical Barriers: - Commercial Barriers: - inability to compete with suppliers (ABSVD, compensation etc) Regulatory Barriers: | Commercial Barriers: -Service rules not allowing Capacity Market and other stacking. | Technical Barriers: Standard operational metering requirements (1HZ frequency, 1% accuracy, 5 seconds latency) are too high a requirement for many However, relaxed operational metering requirements are enabling up to 300MW of small scale assets to participate in the BM (60 second frequency, +/- 2.5% accuracy, 60 second latency) Commercial Barriers: -Data costs for high frequency data - 1MW minimum capacity, GSP GROUP requirements & decimalisation currently represent barriers for smaller providers & emerging CER/DER uptake - Compensation for demand turn up (P444 proposal) Regulatory Barriers:
23 | Industrial & commercial | Small & medium enterprise scheduled flexible processes(lighting, HVAC, refrigeration, manufacturing, pumps etc) | Independent VLP or AMVLP Aggregator | 30 second response time not suitable |  | Will never be able to participate due to speed and accuracy of response required | Will never be able to participate due to speed and accuracy of response required | Will never be able to participate due to speed and accuracy of response required | Technical Barriers: - 2 minutes speed of response required makes this service unsuitable | Technical Barriers: - 2 minutes speed of response required makes this service unsuitable | Technical Barriers: - 1 minute speed of response required makes this service unsuitable | Technical Barriers: - 2 minute speed of response required makes this service unsuitable | Technical Barriers: - 2 minute speed of response required makes this service unsuitable | LCM is a regional service for constraint management and participants are required to be located north of the B6 boundary. Technical Barriers: Commercial Barriers: - cost of accessing supplier boundary meter data - poor user experience for consumers in giving consent to access HH meter data - inability to compete with suppliers (ABSVD, compensation etc) Regulatory Barriers: - Half Hourly Settled boundary meters - BSC/supplier boundary meter data | Technical Barriers: Commercial Barriers: - cost of accessing supplier boundary meter data -Service rules not allowing Capacity Market and other stacking. Regulatory Barriers: - Half Hourly Settled boundary meters - BSC/supplier boundary meter data | Technical Barriers: - speed of response required makes this service unsuitable
24 | Industrial & commercial | Small & medium enterprise interruptible flexible processes(lighting, HVAC, refrigeration, manufacturing, pumps etc) | Independent VLP or AMVLP Aggregator | Technical Barriers: - 30 seconds response time may be a barrier to some - 1 second performance metering possible for some asset metering, but higher requirement than SMETS2(CAD) and EVSC regs Commercial Barriers: - EFA blocks may be a barrier to some - 1MW minimum capacity & decimalisation currently represent barriers for smaller providers & emerging CER/DER uptake Regulatory Barriers: | TBC | Technical Barriers: - 20Hz performance metering - Operational metering requirements (1HZ frequency, 1% accuracy, 5 seconds latency) - Initiation time: 0.5 seconds maximum time between a change in frequency and change in the delivery of response - 1 second maximum time to full delivery - the requirement to submit an operational baseline 1 hour in advance of real time against which performance is measured is a barrier for sites that have a variable output behind the same meter as that which is being used to measure response performance Commercial Barriers: - EFA blocks may be a barrier to some non electricity system dedicated assets Regulatory Barriers: | Technical Barriers: - 20Hz performance metering - Operational metering requirements (1HZ frequency, 1% accuracy, 5 seconds latency) - Initiation time: 0.5 seconds maximum time between a change in frequency and change in the delivery of response - 1 second maximum time to full delivery - the requirement to submit an operational baseline 1 hour in advance of real time against which performance is measured is a barrier for sites that have a variable output behind the same meter as that which is being used to measure response performance Commercial Barriers: - EFA blocks may be a barrier to some non electricity system dedicated assets Regulatory Barriers: | Technical Barriers: - 20Hz performance metering - Operational metering requirements (1HZ frequency, 1% accuracy, 5 seconds latency) - Initiation time: 2 seconds maximum time between a change in frequency and change in the delivery of response - 10 seconds maximum time to full delivery - the requirement to submit an operational baseline 1 hour in advance of real time against which performance is measured is a barrier for sites that have a variable output behind the same meter as that which is being used to measure response performance Commercial Barriers: - EFA blocks may be a barrier to some non electricity system dedicated assets Regulatory Barriers: | Technical Barriers: - Balancing Mechanism operational metering required for BM units - Non BM units required to send metering data every 15 seconds (these can be duplicate meter readings for up to 1 minute) Commercial Barriers: -Committed Windows not always appropriate for non electricity system dedicated assets - 3MW minimum capacity & decimalisation currently represent barriers for smaller providers & emerging CER/DER uptake - Zero baseline may be a barrier to some non electricity system dedicated assets Regulatory Barriers: | Technical Barriers: Operational metering requirements (1HZ frequency, 1% accuracy, 5 seconds latency) are too high a requirement for many (not possible for SMETS2 & CAD, EVSC regs & COP11) - 2 minute ramp to full delivery likely a barrier for some Commercial Barriers: -Data costs for high frequency data - 25MW minimum capacity, GSP GROUP requirements & decimalisation currently represent barriers for smaller providers & emerging CER/DER uptake Regulatory Barriers: - Half Hourly Settlement requirement for boundary meters | Technical Barriers: Operational metering requirements (1HZ frequency, 1% accuracy, 5 seconds latency) are too high a requirement for many - 1 minute ramp to full delivery likely barrier for some Commercial Barriers: -Data costs for high frequency data - 1MW minimum capacity, GSP GROUP requirements & decimalisation currently represent barriers for smaller providers & emerging CER/DER uptake Regulatory Barriers: - Half Hourly Settlement requirement for boundary meters | Technical Barriers: Operational metering requirements (1HZ frequency, 1% accuracy, 5 seconds latency) are too high a requirement for many Commercial Barriers: -Data costs for high frequency data - 1MW minimum capacity, GSP GROUP requirements & decimalisation currently represent barriers for smaller providers & emerging CER/DER uptake Regulatory Barriers: - Half Hourly Settlement requirement for boundary meters | Technical Barriers: Operational metering requirements (1HZ frequency, 1% accuracy, 5 seconds latency) are too high a requirement for many Commercial Barriers: -Data costs for high frequency data - 1MW minimum capacity, GSP GROUP requirements & decimalisation currently represent barriers for smaller providers & emerging CER/DER uptake Regulatory Barriers: - Half Hourly Settlement requirement for boundary meters | LCM is a regional service for constraint management and participants are required to be located north of the B6 boundary. Technical Barriers: Commercial Barriers: - cost of accessing supplier boundary meter data - poor user experience for consumers in giving consent to access HH meter data - inability to compete with suppliers (ABSVD, compensation etc) Regulatory Barriers: - Half Hourly Settled boundary meters - BSC/supplier boundary meter data | Technical Barriers: Commercial Barriers: - cost of accessing supplier boundary meter data -Service rules not allowing Capacity Market and other stacking. Regulatory Barriers: - Half Hourly Settled boundary meters - BSC/supplier boundary meter data | Technical Barriers: Standard operational metering requirements (1HZ frequency, 1% accuracy, 5 seconds latency) are too high a requirement for many (not possible for SMETS2 & CAD, EVSC regs & COP11) However, relaxed operational metering requirements are enabling up to 300MW of small scale assets to participate in the BM (60 second frequency, +/- 2.5% accuracy, 60 second latency) Commercial Barriers: -Data costs for high frequency data - 1MW minimum capacity, GSP GROUP requirements & decimalisation currently represent barriers for smaller providers & emerging CER/DER uptake - Compensation for demand turn up (P444 proposal) Regulatory Barriers: - Half Hourly Settlement requirement for boundary meters
25 | Industrial & commercial | "behind the meter" Battery, Solar &/or Wind | Independent VLP or AMVLP Aggregator | Technical Barriers: - 30 seconds response time may be a barrier to some - 1 second performance metering possible for some asset metering, but higher requirement than SMETS2(CAD) and EVSC regs Commercial Barriers: - EFA blocks may be a barrier to some - 1MW minimum capacity & decimalisation currently represent barriers for smaller providers & emerging CER/DER uptake Regulatory Barriers: |  | Technical Barriers: - 20Hz performance metering - Operational metering requirements (1HZ frequency, 1% accuracy, 5 seconds latency) - Initiation time: 0.5 seconds maximum time between a change in frequency and change in the delivery of response - 1 second maximum time to full delivery - the requirement to submit an operational baseline 1 hour in advance of real time against which performance is measured is a barrier for sites that have a variable output behind the same meter as that which is being used to measure response performance Commercial Barriers: - EFA blocks may be a barrier to some non electricity system dedicated assets Regulatory Barriers: | Technical Barriers: - 20Hz performance metering - Operational metering requirements (1HZ frequency, 1% accuracy, 5 seconds latency) - Initiation time: 0.5 seconds maximum time between a change in frequency and change in the delivery of response - 1 second maximum time to full delivery - the requirement to submit an operational baseline 1 hour in advance of real time against which performance is measured is a barrier for sites that have a variable output behind the same meter as that which is being used to measure response performance Commercial Barriers: - EFA blocks may be a barrier to some non electricity system dedicated assets Regulatory Barriers: | Technical Barriers: - 20Hz performance metering - Operational metering requirements (1HZ frequency, 1% accuracy, 5 seconds latency) - Initiation time: 2 seconds maximum time between a change in frequency and change in the delivery of response - 10 seconds maximum time to full delivery - the requirement to submit an operational baseline 1 hour in advance of real time against which performance is measured is a barrier for sites that have a variable output behind the same meter as that which is being used to measure response performance Commercial Barriers: - EFA blocks may be a barrier to some non electricity system dedicated assets Regulatory Barriers: | Technical Barriers: - Balancing Mechanism operational metering required for BM units - Non BM units required to send metering data every 15 seconds (these can be duplicate meter readings for up to 1 minute) Commercial Barriers: -Committed Windows not always appropriate for non electricity system dedicated assets - 3MW minimum capacity & decimalisation currently represent barriers for smaller providers & emerging CER/DER uptake - Zero baseline may be a barrier to some non electricity system dedicated assets Regulatory Barriers: | Technical Barriers: Operational metering requirements (1HZ frequency, 1% accuracy, 5 seconds latency) are too high a requirement for many Commercial Barriers: -Data costs for high frequency data - 25MW minimum capacity, GSP GROUP requirements & decimalisation currently represent barriers for smaller providers & emerging CER/DER uptake Regulatory Barriers: | Technical Barriers: Operational metering requirements (1HZ frequency, 1% accuracy, 5 seconds latency) are too high a requirement for many Commercial Barriers: -Data costs for high frequency data - 1MW minimum capacity, GSP GROUP requirements & decimalisation currently represent barriers for smaller providers & emerging CER/DER uptake Regulatory Barriers: - Half Hourly Settlement requirement for boundary meters | Technical Barriers: Operational metering requirements (1HZ frequency, 1% accuracy, 5 seconds latency) are too high a requirement for many Commercial Barriers: -Data costs for high frequency data - 1MW minimum capacity, GSP GROUP requirements & decimalisation currently represent barriers for smaller providers & emerging CER/DER uptake Regulatory Barriers: - Half Hourly Settlement requirement for boundary meters | Technical Barriers: Operational metering requirements (1HZ frequency, 1% accuracy, 5 seconds latency) are too high a requirement for many Commercial Barriers: -Data costs for high frequency data - 1MW minimum capacity, GSP GROUP requirements & decimalisation currently represent barriers for smaller providers & emerging CER/DER uptake Regulatory Barriers: - Half Hourly Settlement requirement for boundary meters | LCM is a regional service for constraint management and participants are required to be located north of the B6 boundary. Technical Barriers: Commercial Barriers: - cost of accessing supplier boundary meter data - poor user experience for consumers in giving consent to access HH meter data - inability to compete with suppliers (ABSVD, compensation etc) Regulatory Barriers: - Half Hourly Settled boundary meters - BSC/supplier boundary meter data -Assets with non firm connection agreements and Active Network Management(ANM) in place cannot participate. | Commercial Barriers: -Service rules not allowing Capacity Market and other stacking. | Technical Barriers: Standard operational metering requirements (1HZ frequency, 1% accuracy, 5 seconds latency) are too high a requirement for many However, relaxed operational metering requirements are enabling up to 300MW of small scale assets to participate in the BM (60 second frequency, +/- 2.5% accuracy, 60 second latency) Commercial Barriers: -Data costs for high frequency data - 1MW minimum capacity, GSP GROUP requirements & decimalisation currently represent barriers for smaller providers & emerging CER/DER uptake - - Compensation for demand turn up (P444 proposal) Regulatory Barriers:
26 | Industrial & commercial | District heating - zero carbon heat production & thermal storage(heat and coolth) | Independent VLP or AMVLP Aggregator | Technical Barriers: - 30 seconds response time may be a barrier to some Commercial Barriers: - EFA blocks may be a barrier to some - 1MW minimum capacity & decimalisation currently represent barriers for smaller providers & emerging CER/DER uptake Regulatory Barriers: | TBC | Technical Barriers: - 20Hz performance metering - Operational metering requirements (1HZ frequency, 1% accuracy, 5 seconds latency) - Initiation time: 0.5 seconds maximum time between a change in frequency and change in the delivery of response - 1 second maximum time to full delivery - the requirement to submit an operational baseline 1 hour in advance of real time against which performance is measured is a barrier for sites that have a variable output behind the same meter as that which is being used to measure response performance Commercial Barriers: - EFA blocks may be a barrier to some non electricity system dedicated assets Regulatory Barriers: | Technical Barriers: - 20Hz performance metering - Operational metering requirements (1HZ frequency, 1% accuracy, 5 seconds latency) - Initiation time: 0.5 seconds maximum time between a change in frequency and change in the delivery of response - 1 second maximum time to full delivery - the requirement to submit an operational baseline 1 hour in advance of real time against which performance is measured is a barrier for sites that have a variable output behind the same meter as that which is being used to measure response performance Commercial Barriers: - EFA blocks may be a barrier to some non electricity system dedicated assets Regulatory Barriers: | Technical Barriers: - 20Hz performance metering - Operational metering requirements (1HZ frequency, 1% accuracy, 5 seconds latency) - Initiation time: 2 seconds maximum time between a change in frequency and change in the delivery of response - 10 seconds maximum time to full delivery - the requirement to submit an operational baseline 1 hour in advance of real time against which performance is measured is a barrier for sites that have a variable output behind the same meter as that which is being used to measure response performance Commercial Barriers: - EFA blocks may be a barrier to some non electricity system dedicated assets Regulatory Barriers: | Technical Barriers: - Balancing Mechanism operational metering required for BM units - Non BM units required to send metering data every 15 seconds (these can be duplicate meter readings for up to 1 minute) Commercial Barriers: -Committed Windows not always appropriate for non electricity system dedicated assets - 3MW minimum capacity, GSP GROUP requirements & decimalisation currently represent barriers for smaller providers & emerging CER/DER uptake - Zero baseline may be a barrier to some non electricity system dedicated assets Regulatory Barriers: | Technical Barriers: Operational metering requirements (1HZ frequency, 1% accuracy, 5 seconds latency) are too high a requirement for many - 2 minute ramp to full delivery likely a barrier for some Commercial Barriers: -Data costs for high frequency data - 25MW minimum capacity, GSP GROUP requirements & decimalisation currently represent barriers for smaller providers & emerging CER/DER uptake Regulatory Barriers: | Technical Barriers: Operational metering requirements (1HZ frequency, 1% accuracy, 5 seconds latency) are too high a requirement for many Commercial Barriers: -Data costs for high frequency data - 1MW minimum capacity, GSP GROUP requirements & decimalisation currently represent barriers for smaller providers & emerging CER/DER uptake Regulatory Barriers: - Half Hourly Settlement requirement for boundary meters | Technical Barriers: Operational metering requirements (1HZ frequency, 1% accuracy, 5 seconds latency) are too high a requirement for many Commercial Barriers: -Data costs for high frequency data - 1MW minimum capacity, GSP GROUP requirements & decimalisation currently represent barriers for smaller providers & emerging CER/DER uptake Regulatory Barriers: - Half Hourly Settlement requirement for boundary meters | Technical Barriers: Operational metering requirements (1HZ frequency, 1% accuracy, 5 seconds latency) are too high a requirement for many Commercial Barriers: -Data costs for high frequency data - 1MW minimum capacity, GSP GROUP requirements & decimalisation currently represent barriers for smaller providers & emerging CER/DER uptake Regulatory Barriers: - Half Hourly Settlement requirement for boundary meters | LCM is a regional service for constraint management and participants are required to be located north of the B6 boundary. Technical Barriers: - Commercial Barriers: - inability to compete with suppliers (ABSVD, compensation etc) Regulatory Barriers: | Commercial Barriers: -Service rules not allowing Capacity Market and other stacking. | Technical Barriers: Standard operational metering requirements (1HZ frequency, 1% accuracy, 5 seconds latency) are too high a requirement for many However, relaxed operational metering requirements are enabling up to 300MW of small scale assets to participate in the BM (60 second frequency, +/- 2.5% accuracy, 60 second latency) Commercial Barriers: -Data costs for high frequency data - 1MW minimum capacity, GSP GROUP requirements & decimalisation currently represent barriers for smaller providers & emerging CER/DER uptake - Compensation for demand turn up (P444 proposal) Regulatory Barriers:
27 | Industrial & commercial | Fleet EV | Non VLP Aggregator | Technical Barriers: - 1 second performance metering possible for some asset metering, but higher requirement than SMETS2(CAD) and EVSC regs - 30 seconds response time may be a barrier to some Commercial Barriers: - 1MW minimum capacity & decimalisation currently represent barriers for smaller providers & emerging CER/DER uptake - EFA blocks may be a barrier to some Regulatory Barriers: | TBC | Technical Barriers: - 20Hz performance metering - Operational metering requirements (1HZ frequency, 1% accuracy, 5 seconds latency) - Initiation time: 0.5 seconds maximum time between a change in frequency and change in the delivery of response - 1 second maximum time to full delivery - the requirement to submit an operational baseline 1 hour in advance of real time against which performance is measured is a barrier for sites that have a variable output behind the same meter as that which is being used to measure response performance Commercial Barriers: - EFA blocks may be a barrier to some non electricity system dedicated assets Regulatory Barriers: | Technical Barriers: - 20Hz performance metering - Operational metering requirements (1HZ frequency, 1% accuracy, 5 seconds latency) - Initiation time: 0.5 seconds maximum time between a change in frequency and change in the delivery of response - 1 second maximum time to full delivery - the requirement to submit an operational baseline 1 hour in advance of real time against which performance is measured is a barrier for sites that have a variable output behind the same meter as that which is being used to measure response performance Commercial Barriers: - EFA blocks may be a barrier to some non electricity system dedicated assets Regulatory Barriers: | Technical Barriers: - 20Hz performance metering - Operational metering requirements (1HZ frequency, 1% accuracy, 5 seconds latency) - Initiation time: 2 seconds maximum time between a change in frequency and change in the delivery of response - 10 seconds maximum time to full delivery - the requirement to submit an operational baseline 1 hour in advance of real time against which performance is measured is a barrier for sites that have a variable output behind the same meter as that which is being used to measure response performance Commercial Barriers: - EFA blocks may be a barrier to some non electricity system dedicated assets Regulatory Barriers: | Technical Barriers: - Non BM units required to send metering data every 15 seconds (these can be duplicate meter readings for up to 1 minute) Commercial Barriers: -Committed Windows not always appropriate for non electricity system dedicated assets - 3MW minimum capacity & decimalisation currently represent barriers for smaller providers & emerging CER/DER uptake - Zero baseline may be a barrier to some non electricity system dedicated assets Regulatory Barriers: | Technical Barriers: Operational metering requirements (1HZ frequency, 1% accuracy, 5 seconds latency) are too high a requirement for many (not possible for SMETS2 & CAD, EVSC regs & COP11) - 2 minute ramp to full delivery likely a barrier for some Commercial Barriers: -Data costs for high frequency data - 25MW minimum capacity, GSP GROUP requirements & decimalisation currently represent barriers for smaller providers & emerging CER/DER uptake Regulatory Barriers: - Half Hourly Settlement requirement for boundary meters | Technical Barriers: Operational metering requirements (1HZ frequency, 1% accuracy, 5 seconds latency) are too high a requirement for many (not possible for SMETS2 & CAD, EVSC regs & COP11) - 1 minute ramp to full delivery likely a barrier for some Commercial Barriers: - Non BM provider service access later than BM -Data costs for high frequency data - 1MW minimum capacity, GSP GROUP requirements & decimalisation currently represent barriers for smaller providers & emerging CER/DER uptake Regulatory Barriers: - Half Hourly Settlement requirement for boundary meters | Technical Barriers: Operational metering requirements (1HZ frequency, 1% accuracy, 5 seconds latency) are too high a requirement for many (not possible for SMETS2 & CAD, EVSC regs & COP11) Commercial Barriers: - Non BM provider service access later than BM -Data costs for high frequency data - 1MW minimum capacity, GSP GROUP requirements & decimalisation currently represent barriers for smaller providers & emerging CER/DER uptake Regulatory Barriers: - Half Hourly Settlement requirement for boundary meters | Technical Barriers: Commercial Barriers: Regulatory Barriers: - Designed to be dispatched in Balancing Mechanism so need to be a BSC party (supplier, VLP, AMVLP) | LCM is a regional service for constraint management and participants are required to be located north of the B6 boundary. Technical Barriers: - Commercial Barriers: - inability to compete with suppliers (ABSVD, compensation etc) Regulatory Barriers: | Commercial Barriers: -Service rules not allowing Capacity Market and other stacking. | Technical Barriers: Commercial Barriers: Regulatory Barriers: - need to be a BSC party (supplier, VLP, AMVLP)
28 | Industrial & commercial | Large consumer scheduled flexible processes(lighting, HVAC, refrigeration, manufacturing, pumps etc) | Non VLP Aggregator | 30 second response time not suitable |  | Will never be able to participate due to speed and accuracy of response required | Will never be able to participate due to speed and accuracy of response required | Will never be able to participate due to speed and accuracy of response required | Technical Barriers: - 2 minutes speed of response required makes this service unsuitable | Technical Barriers: - 2 minutes speed of response required makes this service unsuitable | Technical Barriers: - 1 minute speed of response required makes this service unsuitable | Technical Barriers: - 2 minute speed of response required makes this service unsuitable | Technical Barriers: - 2 minute speed of response required makes this service unsuitable | LCM is a regional service for constraint management and participants are required to be located north of the B6 boundary. Technical Barriers: - Commercial Barriers: - inability to compete with suppliers (ABSVD, compensation etc) Regulatory Barriers: | Commercial Barriers: -Service rules not allowing Capacity Market and other stacking. | Technical Barriers: Commercial Barriers: Regulatory Barriers: - need to be a BSC party (supplier, VLP, AMVLP)
29 | Industrial & commercial | Large consumer interruptible flexible processes(lighting, HVAC, refrigeration, manufacturing, pumps etc) | Non VLP Aggregator | Technical Barriers: - 30 seconds response time may be a barrier to some Commercial Barriers: - EFA blocks may be a barrier to some - 1MW minimum capacity & decimalisation currently represent barriers for smaller providers & emerging CER/DER uptake Regulatory Barriers: | TBC | Technical Barriers: - 20Hz performance metering - Operational metering requirements (1HZ frequency, 1% accuracy, 5 seconds latency) - Initiation time: 0.5 seconds maximum time between a change in frequency and change in the delivery of response - 1 second maximum time to full delivery - the requirement to submit an operational baseline 1 hour in advance of real time against which performance is measured is a barrier for sites that have a variable output behind the same meter as that which is being used to measure response performance Commercial Barriers: - EFA blocks may be a barrier to some non electricity system dedicated assets Regulatory Barriers: | Technical Barriers: - 20Hz performance metering - Operational metering requirements (1HZ frequency, 1% accuracy, 5 seconds latency) - Initiation time: 0.5 seconds maximum time between a change in frequency and change in the delivery of response - 1 second maximum time to full delivery - the requirement to submit an operational baseline 1 hour in advance of real time against which performance is measured is a barrier for sites that have a variable output behind the same meter as that which is being used to measure response performance Commercial Barriers: - EFA blocks may be a barrier to some non electricity system dedicated assets Regulatory Barriers: | Technical Barriers: - 20Hz performance metering - Operational metering requirements (1HZ frequency, 1% accuracy, 5 seconds latency) - Initiation time: 2 seconds maximum time between a change in frequency and change in the delivery of response - 10 seconds maximum time to full delivery - the requirement to submit an operational baseline 1 hour in advance of real time against which performance is measured is a barrier for sites that have a variable output behind the same meter as that which is being used to measure response performance Commercial Barriers: - EFA blocks may be a barrier to some non electricity system dedicated assets Regulatory Barriers: | Technical Barriers: - Non BM units required to send metering data every 15 seconds (these can be duplicate meter readings for up to 1 minute) Commercial Barriers: -Committed Windows not always appropriate for non electricity system dedicated assets - 3MW minimum capacity & decimalisation currently represent barriers for smaller providers & emerging CER/DER uptake - Zero baseline may be a barrier to some non electricity system dedicated assets Regulatory Barriers: | Technical Barriers: Operational metering requirements (1HZ frequency, 1% accuracy, 5 seconds latency) are too high a requirement for many - 2 minute ramp to full delivery likely a barrier for some Commercial Barriers: -Data costs for high frequency data - 25MW minimum capacity, GSP GROUP requirements & decimalisation currently represent barriers for smaller providers & emerging CER/DER uptake Regulatory Barriers: | Technical Barriers: Operational metering requirements (1HZ frequency, 1% accuracy, 5 seconds latency) are too high a requirement for many Commercial Barriers: -Data costs for high frequency data - 1MW minimum capacity, GSP GROUP requirements & decimalisation currently represent barriers for smaller providers & emerging CER/DER uptake Regulatory Barriers: | Technical Barriers: Operational metering requirements (1HZ frequency, 1% accuracy, 5 seconds latency) are too high a requirement for many Commercial Barriers: -Data costs for high frequency data - 1MW minimum capacity, GSP GROUP requirements & decimalisation currently represent barriers for smaller providers & emerging CER/DER uptake Regulatory Barriers: - Half Hourly Settlement requirement for boundary meters | Technical Barriers: Commercial Barriers: Regulatory Barriers: - Designed to be dispatched in Balancing Mechanism so need to be a BSC party (supplier, VLP, AMVLP) | LCM is a regional service for constraint management and participants are required to be located north of the B6 boundary. Technical Barriers: - Commercial Barriers: - inability to compete with suppliers (ABSVD, compensation etc) Regulatory Barriers: | Commercial Barriers: -Service rules not allowing Capacity Market and other stacking. | Technical Barriers: Commercial Barriers: Regulatory Barriers: - need to be a BSC party (supplier, VLP, AMVLP)
30 | Industrial & commercial | Small & medium enterprise scheduled flexible processes(lighting, HVAC, refrigeration, manufacturing, pumps etc) | Non VLP Aggregator | 30 second response time not suitable |  | Will never be able to participate due to speed and accuracy of response required | Will never be able to participate due to speed and accuracy of response required | Will never be able to participate due to speed and accuracy of response required | Technical Barriers: - 2 minutes speed of response required makes this service unsuitable | Technical Barriers: - 2 minutes speed of response required makes this service unsuitable | Technical Barriers: - 1 minute speed of response required makes this service unsuitable | Technical Barriers: - 2 minute speed of response required makes this service unsuitable | Technical Barriers: - 2 minute speed of response required makes this service unsuitable | LCM is a regional service for constraint management and participants are required to be located north of the B6 boundary. Technical Barriers: Commercial Barriers: - cost of accessing supplier boundary meter data - poor user experience for consumers in giving consent to access HH meter data - inability to compete with suppliers (ABSVD, compensation etc) Regulatory Barriers: - Half Hourly Settled boundary meters - BSC/supplier boundary meter data | Technical Barriers: Commercial Barriers: - cost of accessing supplier boundary meter data -Service rules not allowing Capacity Market and other stacking. Regulatory Barriers: - Half Hourly Settled boundary meters - BSC/supplier boundary meter data | Technical Barriers: Commercial Barriers: Regulatory Barriers: - need to be a BSC party (supplier, VLP, AMVLP)
31 | Industrial & commercial | Small & medium enterprise interruptible flexible processes(lighting, HVAC, refrigeration, manufacturing, pumps etc) | Non VLP Aggregator | Technical Barriers: - 30 seconds response time may be a barrier to some - 1 second performance metering possible for some asset metering, but higher requirement than SMETS2(CAD) and EVSC regs Commercial Barriers: - EFA blocks may be a barrier to some - 1MW minimum capacity & decimalisation currently represent barriers for smaller providers & emerging CER/DER uptake Regulatory Barriers: | TBC | Technical Barriers: - 20Hz performance metering - Operational metering requirements (1HZ frequency, 1% accuracy, 5 seconds latency) - Initiation time: 0.5 seconds maximum time between a change in frequency and change in the delivery of response - 1 second maximum time to full delivery - the requirement to submit an operational baseline 1 hour in advance of real time against which performance is measured is a barrier for sites that have a variable output behind the same meter as that which is being used to measure response performance Commercial Barriers: - EFA blocks may be a barrier to some non electricity system dedicated assets Regulatory Barriers: | Technical Barriers: - 20Hz performance metering - Operational metering requirements (1HZ frequency, 1% accuracy, 5 seconds latency) - Initiation time: 0.5 seconds maximum time between a change in frequency and change in the delivery of response - 1 second maximum time to full delivery - the requirement to submit an operational baseline 1 hour in advance of real time against which performance is measured is a barrier for sites that have a variable output behind the same meter as that which is being used to measure response performance Commercial Barriers: - EFA blocks may be a barrier to some non electricity system dedicated assets Regulatory Barriers: | Technical Barriers: - 20Hz performance metering - Operational metering requirements (1HZ frequency, 1% accuracy, 5 seconds latency) - Initiation time: 2 seconds maximum time between a change in frequency and change in the delivery of response - 10 seconds maximum time to full delivery - the requirement to submit an operational baseline 1 hour in advance of real time against which performance is measured is a barrier for sites that have a variable output behind the same meter as that which is being used to measure response performance Commercial Barriers: - EFA blocks may be a barrier to some non electricity system dedicated assets Regulatory Barriers: | Technical Barriers: - Non BM units required to send metering data every 15 seconds (these can be duplicate meter readings for up to 1 minute) Commercial Barriers: -Committed Windows not always appropriate for non electricity system dedicated assets - 3MW minimum capacity & decimalisation currently represent barriers for smaller providers & emerging CER/DER uptake - Zero baseline may be a barrier to some non electricity system dedicated assets Regulatory Barriers: | Technical Barriers: Operational metering requirements (1HZ frequency, 1% accuracy, 5 seconds latency) are too high a requirement for many (not possible for SMETS2 & CAD, EVSC regs & COP11) - 2 minute ramp to full delivery likely a barrier for some Commercial Barriers: -Data costs for high frequency data - 25MW minimum capacity, GSP GROUP requirements & decimalisation currently represent barriers for smaller providers & emerging CER/DER uptake Regulatory Barriers: - Half Hourly Settlement requirement for boundary meters | Technical Barriers: Operational metering requirements (1HZ frequency, 1% accuracy, 5 seconds latency) are too high a requirement for many - 1 minute ramp to full delivery likely barrier for some Commercial Barriers: -Data costs for high frequency data - 1MW minimum capacity, GSP GROUP requirements & decimalisation currently represent barriers for smaller providers & emerging CER/DER uptake Regulatory Barriers: - Half Hourly Settlement requirement for boundary meters | Technical Barriers: Operational metering requirements (1HZ frequency, 1% accuracy, 5 seconds latency) are too high a requirement for many Commercial Barriers: -Data costs for high frequency data - 1MW minimum capacity, GSP GROUP requirements & decimalisation currently represent barriers for smaller providers & emerging CER/DER uptake Regulatory Barriers: - Half Hourly Settlement requirement for boundary meters | Technical Barriers: Commercial Barriers: Regulatory Barriers: - Designed to be dispatched in Balancing Mechanism so need to be a BSC party (supplier, VLP, AMVLP) | LCM is a regional service for constraint management and participants are required to be located north of the B6 boundary. Technical Barriers: Commercial Barriers: - cost of accessing supplier boundary meter data - poor user experience for consumers in giving consent to access HH meter data - inability to compete with suppliers (ABSVD, compensation etc) Regulatory Barriers: - Half Hourly Settled boundary meters - BSC/supplier boundary meter data | Technical Barriers: Commercial Barriers: - cost of accessing supplier boundary meter data -Service rules not allowing Capacity Market and other stacking. Regulatory Barriers: - Half Hourly Settled boundary meters - BSC/supplier boundary meter data | Technical Barriers: Commercial Barriers: Regulatory Barriers: - need to be a BSC party (supplier, VLP, AMVLP)
32 | Industrial & commercial | "behind the meter" Battery, Solar &/or Wind | Non VLP Aggregator | Commercial Barriers: - 1MW minimum capacity & decimalisation currently represent barriers for smaller providers & emerging CER/DER uptake - EFA blocks may be a barrier to some | TBC | Technical Barriers: - 20Hz performance metering - Operational metering requirements (1HZ frequency, 1% accuracy, 5 seconds latency) - Initiation time: 0.5 seconds maximum time between a change in frequency and change in the delivery of response - 1 second maximum time to full delivery - the requirement to submit an operational baseline 1 hour in advance of real time against which performance is measured is a barrier for sites that have a variable output behind the same meter as that which is being used to measure response performance Commercial Barriers: - EFA blocks may be a barrier to some non electricity system dedicated assets Regulatory Barriers: | Technical Barriers: - 20Hz performance metering - Operational metering requirements (1HZ frequency, 1% accuracy, 5 seconds latency) - Initiation time: 0.5 seconds maximum time between a change in frequency and change in the delivery of response - 1 second maximum time to full delivery - the requirement to submit an operational baseline 1 hour in advance of real time against which performance is measured is a barrier for sites that have a variable output behind the same meter as that which is being used to measure response performance Commercial Barriers: - EFA blocks may be a barrier to some non electricity system dedicated assets Regulatory Barriers: | Technical Barriers: - 20Hz performance metering - Operational metering requirements (1HZ frequency, 1% accuracy, 5 seconds latency) - Initiation time: 2 seconds maximum time between a change in frequency and change in the delivery of response - 10 seconds maximum time to full delivery - the requirement to submit an operational baseline 1 hour in advance of real time against which performance is measured is a barrier for sites that have a variable output behind the same meter as that which is being used to measure response performance Commercial Barriers: - EFA blocks may be a barrier to some non electricity system dedicated assets Regulatory Barriers: | Technical Barriers: - Non BM units required to send metering data every 15 seconds (these can be duplicate meter readings for up to 1 minute) Commercial Barriers: -Committed Windows not always appropriate for non electricity system dedicated assets - 3MW minimum capacity & decimalisation currently represent barriers for smaller providers & emerging CER/DER uptake - Zero baseline may be a barrier to some non electricity system dedicated assets Regulatory Barriers: | Technical Barriers: Operational metering requirements (1HZ frequency, 1% accuracy, 5 seconds latency) are too high a requirement for many Commercial Barriers: -Data costs for high frequency data - 25MW minimum capacity, GSP GROUP requirements & decimalisation currently represent barriers for smaller providers & emerging CER/DER uptake Regulatory Barriers: | Technical Barriers: Operational metering requirements (1HZ frequency, 1% accuracy, 5 seconds latency) are too high a requirement for many Commercial Barriers: -Data costs for high frequency data - 1MW minimum capacity, GSP GROUP requirements & decimalisation currently represent barriers for smaller providers & emerging CER/DER uptake Regulatory Barriers: - Half Hourly Settlement requirement for boundary meters | Technical Barriers: Operational metering requirements (1HZ frequency, 1% accuracy, 5 seconds latency) are too high a requirement for many Commercial Barriers: -Data costs for high frequency data - 1MW minimum capacity, GSP GROUP requirements & decimalisation currently represent barriers for smaller providers & emerging CER/DER uptake Regulatory Barriers: - Half Hourly Settlement requirement for boundary meters | Technical Barriers: Commercial Barriers: Regulatory Barriers: - Designed to be dispatched in Balancing Mechanism so need to be a BSC party (supplier, VLP, AMVLP) | LCM is a regional service for constraint management and participants are required to be located north of the B6 boundary. Technical Barriers: Commercial Barriers: - cost of accessing supplier boundary meter data - poor user experience for consumers in giving consent to access HH meter data - inability to compete with suppliers (ABSVD, compensation etc) Regulatory Barriers: - Half Hourly Settled boundary meters - BSC/supplier boundary meter data -Assets with non firm connection agreements and Active Network Management(ANM) in place cannot participate. | Commercial Barriers: -Service rules not allowing Capacity Market and other stacking. | Technical Barriers: Commercial Barriers: Regulatory Barriers: - need to be a BSC party (supplier, VLP, AMVLP)
33 | Industrial & commercial | District heating - zero carbon heat production & thermal storage(heat and coolth) | Non VLP Aggregator | Technical Barriers: - 30 seconds response time may be a barrier to some Commercial Barriers: - EFA blocks may be a barrier to some - 1MW minimum capacity & decimalisation currently represent barriers for smaller providers & emerging CER/DER uptake Regulatory Barriers: | TBC | Technical Barriers: - 20Hz performance metering - Operational metering requirements (1HZ frequency, 1% accuracy, 5 seconds latency) - Initiation time: 0.5 seconds maximum time between a change in frequency and change in the delivery of response - 1 second maximum time to full delivery - the requirement to submit an operational baseline 1 hour in advance of real time against which performance is measured is a barrier for sites that have a variable output behind the same meter as that which is being used to measure response performance Commercial Barriers: - EFA blocks may be a barrier to some non electricity system dedicated assets Regulatory Barriers: | Technical Barriers: - 20Hz performance metering - Operational metering requirements (1HZ frequency, 1% accuracy, 5 seconds latency) - Initiation time: 0.5 seconds maximum time between a change in frequency and change in the delivery of response - 1 second maximum time to full delivery - the requirement to submit an operational baseline 1 hour in advance of real time against which performance is measured is a barrier for sites that have a variable output behind the same meter as that which is being used to measure response performance Commercial Barriers: - EFA blocks may be a barrier to some non electricity system dedicated assets Regulatory Barriers: | Technical Barriers: - 20Hz performance metering - Operational metering requirements (1HZ frequency, 1% accuracy, 5 seconds latency) - Initiation time: 2 seconds maximum time between a change in frequency and change in the delivery of response - 10 seconds maximum time to full delivery - the requirement to submit an operational baseline 1 hour in advance of real time against which performance is measured is a barrier for sites that have a variable output behind the same meter as that which is being used to measure response performance Commercial Barriers: - EFA blocks may be a barrier to some non electricity system dedicated assets Regulatory Barriers: | Technical Barriers: - Non BM units required to send metering data every 15 seconds (these can be duplicate meter readings for up to 1 minute) Commercial Barriers: -Committed Windows not always appropriate for non electricity system dedicated assets - 3MW minimum capacity & decimalisation currently represent barriers for smaller providers & emerging CER/DER uptake - Zero baseline may be a barrier to some non electricity system dedicated assets Regulatory Barriers: | Technical Barriers: Operational metering requirements (1HZ frequency, 1% accuracy, 5 seconds latency) are too high a requirement for many - 2 minute ramp to full delivery likely a barrier for some Commercial Barriers: -Data costs for high frequency data - 25MW minimum capacity, GSP GROUP requirements & decimalisation currently represent barriers for smaller providers & emerging CER/DER uptake Regulatory Barriers: | Technical Barriers: Operational metering requirements (1HZ frequency, 1% accuracy, 5 seconds latency) are too high a requirement for many Commercial Barriers: -Data costs for high frequency data - 1MW minimum capacity, GSP GROUP requirements & decimalisation currently represent barriers for smaller providers & emerging CER/DER uptake Regulatory Barriers: - Half Hourly Settlement requirement for boundary meters | Technical Barriers: Operational metering requirements (1HZ frequency, 1% accuracy, 5 seconds latency) are too high a requirement for many Commercial Barriers: -Data costs for high frequency data - 1MW minimum capacity, GSP GROUP requirements & decimalisation currently represent barriers for smaller providers & emerging CER/DER uptake Regulatory Barriers: - Half Hourly Settlement requirement for boundary meters | Technical Barriers: Commercial Barriers: Regulatory Barriers: - Designed to be dispatched in Balancing Mechanism so need to be a BSC party (supplier, VLP, AMVLP) | LCM is a regional service for constraint management and participants are required to be located north of the B6 boundary. Technical Barriers: - Commercial Barriers: - inability to compete with suppliers (ABSVD, compensation etc) Regulatory Barriers: | Commercial Barriers: -Service rules not allowing Capacity Market and other stacking. | Technical Barriers: Commercial Barriers: Regulatory Barriers: - need to be a BSC party (supplier, VLP, AMVLP)
Key | Not aware of any insurmountable barriers
Barriers are likely blocking some of the market
Barriers are stopping all of the market
Not capable of participating in service