## Domestic (CER)
Title | Routes to Market review for demand side flexibility Stage 1: industry engagement on barriers
Document | Archetypes V3
Date | 2025-05-16
Category |  |  |  |  | Active Power Control |  |  |  |  | Metering | [8 empty] | Regulations |  |  |  | Commercial
Consumer | Flexible asset type | Flexible asset sub type | Flexible asset category | Route to market provider | Power / size (average) | Power direction | Ramping rates/capabilities | Speed of response | Duration of sustained action | Boundary meter | Standard | Boundary meter data sample rate | Boundary meter data latency | Boundary meter settlement | Asset meter | Standard | Asset meter data sample rate | Asset meter data latency | Accede to BSC | Accede to CUSC | BMU (Balancing Mechanism Unit - if applicable) | Asset regulations | Boundary Meter Data access cost | boundary meter data access consumer consent | Data processing & hosting costs | Current estimated customer volumes | Current estimated aggregated pool sizes | 2030 estimated aggregated pool sizes
Domestic | Behavioural |  | CER | Supplier | 0.1 - 1+ kW | demand turn up/down | not capable | Hours | Minutes-Hours | Settlement meter | SMETS 2 | 10 seconds or 30 minutes | Daily(DCC) or 10 seconds(CAD) | Profile class or half hourly(optional until 2027) | no | N/A | N/A | N/A | yes, as supplier | yes | Additional | N/A | No additional costs | included as part of smart meter data permissions | Dependant on volume, but high for high frequency, high latency data per asset | 50k - millions | 1 - 100+ MW | 100s MW
Domestic | EV |  | CER | Supplier | 7 kW | demand turn up/down | 100% / 3-8 minutes | Seconds-Minutes | Minutes-Hours | Settlement meter | SMETS 2 | 10 seconds or 30 minutes | Daily(DCC) or 10 seconds(CAD) | Profile class or half hourly(optional until 2027) | yes | CoP 11 | 1 second - 5 minutes | 1 second - 15 minutes | yes, as supplier | yes | Additional | The Electric Vehicles (Smart Charge Points) Regulations | No additional costs | included as part of smart meter data permissions | Dependant on volume, but high for high frequency, high latency data per asset | tens of thousands | 1 - 10+ MW | 100s MW
Domestic | Battery & Solar |  | CER | Supplier | 3.68 - 10kW | demand turn up/down & generation up/down | 100% / 10-100 seconds | Seconds-Minutes | Minutes-Hours | Settlement meter | SMETS 2 | 10 seconds or 30 minutes | Daily(DCC) or 10 seconds(CAD) | Profile class or half hourly(optional until 2027) | yes | CoP 11 | 1 second - 5 minutes | 1 second - 15 minutes | yes, as supplier | yes | Additional | ESA from 2026 | No additional costs | included as part of smart meter data permissions | Dependant on volume, but high for high frequency, high latency data per asset | thousands | 100s kW | 10s MW (high uncertainty)
Domestic | Heat |  | CER | Supplier | 0.3 - 10+ kW | demand turn up/down | 100% / 5-30 minutes | Seconds-Minutes | Minutes-Hours | Settlement meter | SMETS 2 | 10 seconds or 30 minutes | Daily(DCC) or 10 seconds(CAD) | Profile class or half hourly(optional until 2027) | yes | CoP 11 | 1 second - 5 minutes | 1 second - 15 minutes | yes, as supplier | yes | Additional | ESA from 2026 | No additional costs | included as part of smart meter data permissions | Dependant on volume, but high for high frequency, high latency data per asset | hundreds | 100s kW | 10s - 100s MW
Domestic | Behavioural |  | CER | Independent VLP or AMVLP Aggregator | 0.1 - 1+ kW | demand turn up/down | not capable | Hours | Minutes-Hours | Settlement meter | SMETS 2 | 10 seconds or 30 minutes | Daily(DCC) or 10 seconds(CAD) | No control & limited visibility of status | no | N/A | N/A | N/A | yes, as VLP or AMVLP | yes | Secondary | N/A | Additional cost to DCC Adapter service | explicit consent needed to access (IHD MAC, or ID verification (Credit Card, Utility Bill etc)) | Dependant on volume, but high for high frequency, high latency data per asset | hundreds to thousands | 0.1 - 1+ MW | 1 - 10s MW
Domestic | EV |  | CER | Independent VLP or AMVLP Aggregator | 7 kW | demand turn up/down & generation up/down | 100% / 3-8 minutes | Seconds-Minutes | Minutes-Hours | Settlement meter | SMETS 2 | 30 minutes | Daily(DCC) | No control & limited visibility of status | yes | CoP 11 | 1 second - 5 minutes | 1 second - 15 minutes | yes, as VLP or AMVLP | yes | Secondary | The Electric Vehicles (Smart Charge Points) Regulations | Additional cost to DCC Adapter service | explicit consent needed to access (IHD MAC, or ID verification (Credit Card, Utility Bill etc)) | Dependant on volume, but high for high frequency, high latency data per asset | hundreds to thousands | 0.1 - 1+ MW | 10 - 100MW
Domestic | Battery & Solar |  | CER | Independent VLP or AMVLP Aggregator | 3.68 - 10+kW | demand turn up/down & generation up/down | 100% / 10-100 seconds | Seconds-Minutes | Minutes-Hours | Settlement meter | SMETS 2 | 30 minutes | Daily(DCC) | No control & limited visibility of status | yes | CoP 11 | 1 second - 5 minutes | 1 second - 15 minutes | yes, as VLP or AMVLP | yes | Secondary | ESA from 2026 | Additional cost to DCC Adapter service | explicit consent needed to access (IHD MAC, or ID verification (Credit Card, Utility Bill etc)) | Dependant on volume, but high for high frequency, high latency data per asset | hundreds to thousands | 0.1 - 1+ MW | 1 - 10s MW (high uncertainty)
Domestic | Heat |  | CER | Independent VLP or AMVLP Aggregator | 0.3 - 10+ kW | demand turn up/down | 100% / 5-30 minutes | Seconds-Minutes | Minutes-Hours | Settlement meter | SMETS 2 | 30 minutes | Daily(DCC) | No control & limited visibility of status | yes | CoP 11 | 1 second - 5 minutes | 1 second - 15 minutes | yes, as VLP or AMVLP | yes | Secondary | ESA from 2026 | Additional cost to DCC Adapter service | explicit consent needed to access (IHD MAC, or ID verification (Credit Card, Utility Bill etc)) | Dependant on volume, but high for high frequency, high latency data per asset | hundreds | 100s kW | 1 - 100s MW
Domestic | Behavioural |  | CER | Non VLP Aggregator | 0.1 - 1+ kW | demand turn up/down | not capable | Hours | Minutes-Hours | Settlement meter | SMETS 2 | 10 seconds or 30 minutes | Daily(DCC) or 10 seconds(CAD) | No control & limited visibility of status | no | N/A | N/A | N/A | no | no | none | N/A | Additional cost to DCC Adapter service | explicit consent needed to access (IHD MAC, or ID verification (Credit Card, Utility Bill etc)) | Dependant on volume, but high for high frequency, high latency data per asset | hundreds to thousands | 0.1 - 1+ MW | 1 - 10s MW
Domestic | EV |  | CER | Non VLP Aggregator | 7 kW | demand turn up/down & generation up/down | 100% / 3-8 minutes | Seconds-Minutes | Minutes-Hours | Settlement meter | SMETS 2 | 30 minutes | Daily(DCC) | No control & limited visibility of status | yes | CoP 11 | 1 second - 5 minutes | 1 second - 15 minutes | no | no | none | The Electric Vehicles (Smart Charge Points) Regulations | Additional cost to DCC Adapter service | explicit consent needed to access (IHD MAC, or ID verification (Credit Card, Utility Bill etc)) | Dependant on volume, but high for high frequency, high latency data per asset | hundreds to thousands | 0.1 - 1+ MW | 10 - 100MW
Domestic | Battery & Solar |  | CER | Non VLP Aggregator | 3.68 - 10+kW | demand turn up/down & generation up/down | 100% / 10-100 seconds | Seconds-Minutes | Minutes-Hours | Settlement meter | SMETS 2 | 30 minutes | Daily(DCC) | No control & limited visibility of status | yes | CoP 11 | 1 second - 5 minutes | 1 second - 15 minutes | no | no | none | ESA from 2026 | Additional cost to DCC Adapter service | explicit consent needed to access (IHD MAC, or ID verification (Credit Card, Utility Bill etc)) | Dependant on volume, but high for high frequency, high latency data per asset | hundreds to thousands | 0.1 - 1+ MW | 1 - 10s MW (high uncertainty)
Domestic | Heat |  | CER | Non VLP Aggregator | 0.3 - 10+ kW | demand turn up/down | 100% / 5-30 minutes | Seconds-Minutes | Minutes-Hours | Settlement meter | SMETS 2 | 30 minutes | Daily(DCC) | No control & limited visibility of status | yes | CoP 11 | 1 second - 5 minutes | 1 second - 15 minutes | no | no | none | ESA from 2026 | Additional cost to DCC Adapter service | explicit consent needed to access (IHD MAC, or ID verification (Credit Card, Utility Bill etc)) | Dependant on volume, but high for high frequency, high latency data per asset | hundreds | 100s kW | 1 - 100s MW
Behavioural: | Flexibility derived from a responsive human behaviour, as opposed to technology/algorithmic/automated response.
EV: | Charging of EVs or discharge via V2H/V2G
Battery & Solar: | Charging or discharging of battery, solar PV export/control
Heat: | Heat pumps, direct electrical heating, storage heaters or thermal storage (not including district heating)

## Industrial & Commercial(BtM)
Title | Routes to Market review for demand side flexibility Stage 1: industry engagement on barriers
Document | Archetypes V3
Date | 2025-05-16
Category |  |  |  |  | Active Power Control |  |  |  |  | Metering | [8 empty] | Regulations |  |  |  | Commercial
Consumer | Flexible asset type | Flexible asset sub type | Flexible asset category | Route to market provider | Power / size (average) | Power direction | Ramping rates/capabilities | Speed of response | Duration of sustained action | Boundary meter | Standard | Boundary meter data sample rate | Boundary meter data latency | Boundary meter settlement | Asset meter | Standard | Asset meter data sample rate | Asset meter data latency | Accede to BSC | Accede to CUSC | BMU (Balancing Mechanism Unit - if applicable) | Asset regulations | Boundary Meter Data access cost | Data processing & hosting costs | Current estimated customer volumes | Current estimated aggregated pool sizes | 2030 estimated aggregated pool sizes
Industrial & commercial | Fleet EV |  | DER | Supplier | 50kW - 1+ MW | demand turn up/down | 100% / 3-8 minutes | Seconds-Minutes | Minutes-Hours | Advanced Metering/AMR | Relevant CoP | 30 mins as a minimum | Daily as a minimum | half hourly | yes | COP 11 | 1 - 10 seconds | 1 second - 15 minutes | yes, as supplier | yes | Additional | The Electric Vehicles (Smart Charge Points) Regulations | No additional costs | Dependant on volume, but high for high frequency, high latency data per asset
Industrial & commercial | Large consumer scheduled flexible processes(lighting, HVAC, refrigeration, manufacturing, pumps etc) |  | DER | Supplier | 50kW - 1+ MW | demand turn up/down | 100% / 3-8 minutes | Hours | Minutes-Hours | Advanced Metering/AMR | Relevant CoP | 30 mins as a minimum | Daily as a minimum | half hourly | yes | COP 11 | 1 - 10 seconds | 1 second - 15 minutes | yes, as supplier | yes | Additional |  | No additional costs | Dependant on volume, but high for high frequency, high latency data per asset
Industrial & commercial | Large consumer interruptible flexible processes(lighting, HVAC, refrigeration, manufacturing, pumps etc) |  | DER | Supplier | 50kW - 1+ MW | demand turn up/down | 100% / 3-8 minutes | Seconds-Minutes | Minutes-Hours | Advanced Metering/AMR | Relevant CoP | 30 mins as a minimum | Daily as a minimum | half hourly | yes | COP 11 | 1 - 10 seconds | 1 second - 15 minutes | yes, as supplier | yes | Additional |  | No additional costs | Dependant on volume, but high for high frequency, high latency data per asset
Industrial & commercial | Small & medium enterprise scheduled flexible processes(lighting, HVAC, refrigeration, manufacturing, pumps etc) |  | DER | Supplier | 10kW - 100 kW | demand turn up/down | 100% / 3-8 minutes | Hours | Minutes-Hours | Smart metering/Advanced Metering/AMR | Relevant CoP | 30 mins as a minimum | Daily as a minimum | half hourly | yes | COP 11 | 1 - 10 seconds | 1 second - 15 minutes | yes, as supplier | yes | Additional |  | No additional costs | Dependant on volume, but high for high frequency, high latency data per asset
Industrial & commercial | Small & medium enterprise interruptible flexible processes(lighting, HVAC, refrigeration, manufacturing, pumps etc) |  | DER | Supplier | 10kW - 100 kW | demand turn up/down | 100% / 3-8 minutes | Seconds-Minutes | Minutes-Hours | Smart metering/Advanced Metering/AMR | Relevant CoP | 30 mins as a minimum | Daily as a minimum | half hourly | yes | COP 11 | 1 - 10 seconds | 1 second - 15 minutes | yes, as supplier | yes | Additional |  | No additional costs | Dependant on volume, but high for high frequency, high latency data per asset
Industrial & commercial | "behind the meter" Battery, Solar &/or Wind |  | DER | Supplier | 50kW - 1+ MW | demand turn up/down & generation up/down | 100% / 10-100 seconds | Seconds-Minutes | Minutes-Hours | Advanced Metering/AMR | Relevant CoP | 30 mins as a minimum | Daily as a minimum | half hourly | yes | COP 11 | 1 - 10 seconds | 1 second - 15 minutes | yes, as supplier | yes | Additional |  | No additional costs | Dependant on volume, but high for high frequency, high latency data per asset
Industrial & commercial | District heating - zero carbon heat production & thermal storage(heat and coolth) |  | DER | Supplier | 50kW - 1+ MW | demand turn up/down | 100% / 3-8 minutes | Minutes-Hours | Minutes-Hours | Advanced Metering/AMR | Relevant CoP | 30 mins as a minimum | Daily as a minimum | half hourly | yes | COP 11 | 1 - 10 seconds | 1 second - 15 minutes | yes, as supplier | yes | Additional |  | No additional costs | Dependant on volume, but high for high frequency, high latency data per asset
Industrial & commercial | Fleet EV |  | DER | Independent VLP or AMVLP Aggregator | 50kW - 1+ MW | demand turn up/down | 100% / 3-8 minutes | Seconds-Minutes | Minutes-Hours | Advanced Metering/AMR | Relevant CoP | 30 mins as a minimum | Daily as a minimum | half hourly | yes | COP 11 | 1 - 10 seconds | 1 second - 15 minutes | yes, as VLP or AMVLP | yes | Secondary | The Electric Vehicles (Smart Charge Points) Regulations | Free on-request data within 10 days | Dependant on volume, but high for high frequency, high latency data per asset
Industrial & commercial | Large consumer scheduled flexible processes(lighting, HVAC, refrigeration, manufacturing, pumps etc) |  | DER | Independent VLP or AMVLP Aggregator | 50kW - 1+ MW | demand turn up/down | 100% / 3-8 minutes | Hours | Minutes-Hours | Advanced Metering/AMR | Relevant CoP | 30 mins as a minimum | Daily as a minimum | half hourly | yes | COP 11 | 1 - 10 seconds | 1 second - 15 minutes | yes, as VLP or AMVLP | yes | Secondary |  | Free on-request data within 10 days | Dependant on volume, but high for high frequency, high latency data per asset
Industrial & commercial | Large consumer interruptible flexible processes(lighting, HVAC, refrigeration, manufacturing, pumps etc) |  | DER | Independent VLP or AMVLP Aggregator | 50kW - 1+ MW | demand turn up/down | 100% / 3-8 minutes | Seconds-Minutes | Minutes-Hours | Advanced Metering/AMR | Relevant CoP | 30 mins as a minimum | Daily as a minimum | half hourly | yes | COP 11 | 1 - 10 seconds | 1 second - 15 minutes | yes, as VLP or AMVLP | yes | Secondary |  | Free on-request data within 10 days | Dependant on volume, but high for high frequency, high latency data per asset
Industrial & commercial | Small & medium enterprise scheduled flexible processes(lighting, HVAC, refrigeration, manufacturing, pumps etc) |  | DER | Independent VLP or AMVLP Aggregator | 10kW - 100 kW | demand turn up/down | 100% / 3-8 minutes | Hours | Minutes-Hours | Smart metering/Advanced Metering/AMR | Relevant CoP | 30 mins as a minimum | Daily as a minimum | half hourly | yes | COP 11 | 1 - 10 seconds | 1 second - 15 minutes | yes, as VLP or AMVLP | yes | Secondary |  | Free on-request data within 10 days | Dependant on volume, but high for high frequency, high latency data per asset
Industrial & commercial | Small & medium enterprise interruptible flexible processes(lighting, HVAC, refrigeration, manufacturing, pumps etc) |  | DER | Independent VLP or AMVLP Aggregator | 10kW - 100 kW | demand turn up/down | 100% / 3-8 minutes | Seconds-Minutes | Minutes-Hours | Smart metering/Advanced Metering/AMR | Relevant CoP | 30 mins as a minimum | Daily as a minimum | half hourly | yes | COP 11 | 1 - 10 seconds | 1 second - 15 minutes | yes, as VLP or AMVLP | yes | Secondary |  | Free on-request data within 10 days | Dependant on volume, but high for high frequency, high latency data per asset
Industrial & commercial | "behind the meter" Battery, Solar &/or Wind |  | DER | Independent VLP or AMVLP Aggregator | 50kW - 1+ MW | demand turn up/down & generation up/down | 100% / 10-100 seconds | Seconds-Minutes | Minutes-Hours | Advanced Metering/AMR | Relevant CoP | 30 mins as a minimum | Daily as a minimum | half hourly | yes | COP 11 | 1 - 10 seconds | 1 second - 15 minutes | yes, as VLP or AMVLP | yes | Secondary |  | Free on-request data within 10 days | Dependant on volume, but high for high frequency, high latency data per asset
Industrial & commercial | District heating - zero carbon heat production & thermal storage(heat and coolth) |  | DER | Independent VLP or AMVLP Aggregator | 50kW - 1+ MW | demand turn up/down | 100% / 3-8 minutes | Minutes-Hours | Minutes-Hours | Advanced Metering/AMR | Relevant CoP | 30 mins as a minimum | Daily as a minimum | half hourly | yes | COP 11 | 1 - 10 seconds | 1 second - 15 minutes | yes, as VLP or AMVLP | yes | Secondary |  | Free on-request data within 10 days | Dependant on volume, but high for high frequency, high latency data per asset
Industrial & commercial | Fleet EV |  | DER | Non VLP Aggregator | 50kW - 1+ MW | demand turn up/down | 100% / 3-8 minutes | Seconds-Minutes | Minutes-Hours | Advanced Metering/AMR | Relevant CoP | 30 mins as a minimum | Daily as a minimum | half hourly | yes | COP 11 | 1 - 10 seconds | 1 second - 15 minutes | no | no | none | The Electric Vehicles (Smart Charge Points) Regulations | Free on-request data within 10 days | Dependant on volume, but high for high frequency, high latency data per asset
Industrial & commercial | Large consumer scheduled flexible processes(lighting, HVAC, refrigeration, manufacturing, pumps etc) |  | DER | Non VLP Aggregator | 50kW - 1+ MW | demand turn up/down | 100% / 3-8 minutes | Hours | Minutes-Hours | Advanced Metering/AMR | Relevant CoP | 30 mins as a minimum | Daily as a minimum | half hourly | yes | COP 11 | 1 - 10 seconds | 1 second - 15 minutes | no | no | none |  | Free on-request data within 10 days | Dependant on volume, but high for high frequency, high latency data per asset
Industrial & commercial | Large consumer interruptible flexible processes(lighting, HVAC, refrigeration, manufacturing, pumps etc) |  | DER | Non VLP Aggregator | 50kW - 1+ MW | demand turn up/down | 100% / 3-8 minutes | Seconds-Minutes | Minutes-Hours | Advanced Metering/AMR | Relevant CoP | 30 mins as a minimum | Daily as a minimum | half hourly | yes | COP 11 | 1 - 10 seconds | 1 second - 15 minutes | no | no | none |  | Free on-request data within 10 days | Dependant on volume, but high for high frequency, high latency data per asset
Industrial & commercial | Small & medium enterprise scheduled flexible processes(lighting, HVAC, refrigeration, manufacturing, pumps etc) |  | DER | Non VLP Aggregator | 10kW - 100 kW | demand turn up/down | 100% / 3-8 minutes | Hours | Minutes-Hours | Smart metering/Advanced Metering/AMR | Relevant CoP | 30 mins as a minimum | Daily as a minimum | half hourly | yes | COP 11 | 1 - 10 seconds | 1 second - 15 minutes | no | no | none |  | Free on-request data within 10 days | Dependant on volume, but high for high frequency, high latency data per asset
Industrial & commercial | Small & medium enterprise interruptible flexible processes(lighting, HVAC, refrigeration, manufacturing, pumps etc) |  | DER | Non VLP Aggregator | 10kW - 100 kW | demand turn up/down | 100% / 3-8 minutes | Seconds-Minutes | Minutes-Hours | Smart metering/Advanced Metering/AMR | Relevant CoP | 30 mins as a minimum | Daily as a minimum | half hourly | yes | COP 11 | 1 - 10 seconds | 1 second - 15 minutes | no | no | none |  | Free on-request data within 10 days | Dependant on volume, but high for high frequency, high latency data per asset
Industrial & commercial | "behind the meter" Battery, Solar &/or Wind |  | DER | Non VLP Aggregator | 50kW - 1+ MW | demand turn up/down & generation up/down | 100% / 10-100 seconds | Seconds-Minutes | Minutes-Hours | Advanced Metering/AMR | Relevant CoP | 30 mins as a minimum | Daily as a minimum | half hourly | yes | COP 11 | 1 - 10 seconds | 1 second - 15 minutes | no | no | none |  | Free on-request data within 10 days | Dependant on volume, but high for high frequency, high latency data per asset
Industrial & commercial | District heating - zero carbon heat production & thermal storage(heat and coolth) |  | DER | Non VLP Aggregator | 50kW - 1+ MW | demand turn up/down | 100% / 3-8 minutes | Minutes-Hours | Minutes-Hours | Advanced Metering/AMR | Relevant CoP | 30 mins as a minimum | Daily as a minimum | half hourly | yes | COP 11 | 1 - 10 seconds | 1 second - 15 minutes | no | no | none |  | Free on-request data within 10 days | Dependant on volume, but high for high frequency, high latency data per asset
Fleet EV | Any behind the meter charging of multiple EVs of any size or type
Large consumer scheduled flexible processes/assets(lighting, HVAC, refrigeration, manufacturing, pumps etc) | Any DSR assets that require notice to respond to interrupt planned scheduled business operations
Large consumer interruptible flexible processes/assets(lighting, HVAC, refrigeration, manufacturing, pumps etc) | Any DSR assets that can immediately respond
Small & medium enterprise scheduled flexible processes/assets(lighting, HVAC, refrigeration, manufacturing, pumps etc) | Any DSR assets that require notice to respond to interrupt planned scheduled business operations
Small & medium enterprise interruptible flexible processes/assets(lighting, HVAC, refrigeration, manufacturing, pumps etc) | Any DSR assets that can immediately respond
"behind the meter" Battery, Solar &/or Wind
District heating - zero carbon heat production & thermal storage(heat and coolth)