## Notes
Notes
Tariff_Input' sheet has the raw rates from the 2024 5-year forecast and the final 4-years of the 10-year projection, as well as an additional table with our inflation assumptions.
The 'Derivation' sheet strips out inflation from the 5-year forecast rates to 25/26 values, calculates the initial cap and floor values also in 25/26 values from the PS, YRS and YRNS tariff components from the 2024 5-year forecast.
The '2xSD' sheet appplies the CPI-H inflation assumptions from the 'Tariff_Input' sheet to the cap/floor values from the 'Derivation' sheet - uses inflation assumptions used by the TOs in the 5-year forecast, then for future years assumes annual CPI-H inflation of 2%, in line with the Bank of England target
The indexed cap/floor values are then applied to the wider tariffs - cells highighted in red indicate the value has been replaced with the cap, and cells in blue have been replaced with the floor
The 'Example Tariff Output' sheet calculates the overall wider tariff for different technology types, assuming a generic ALF
All of the combined tariffs are excluding the generator adjustemt tariff

## Tariff_Input
|  | 2024 5-year forecast |  |  |  |  | 2023 10-year projection
|  | 2025/26 | 2026/27 | 2027/28 | 2028/29 | 2029/30 | 2030/31 | 2031/32 | 2032/33 | 2033/34
Generation Tariffs |  | System Peak Tariff | System Peak Tariff | System Peak Tariff | System Peak Tariff | System Peak Tariff | System Peak Tariff | System Peak Tariff | System Peak Tariff | System Peak Tariff
Zone | Zone Name | (£/kW) | (£/kW) | (£/kW) | (£/kW) | (£/kW) | (£/kW) | (£/kW) | (£/kW) | (£/kW)
1 | North Scotland | 2.8862 | 2.2345 | 2.5523 | 1.555 | 2.7041 | 8.9135 | 9.3793 | 12.6473 | 25.5405
2 | East Aberdeenshire | 3.4098 | 3.8775 | 3.9838 | 3.3137 | 3.1451 | 12.0929 | 12.5681 | 9.3391 | 22.4498
3 | Western Highlands | 3.0627 | 2.447 | 3.0161 | 1.8148 | 3.1741 | 8.1348 | 8.5268 | 11.6402 | 23.1819
4 | Skye and Lochalsh | -2.2989 | 2.3739 | 2.9937 | 1.8036 | 3.0957 | 8.1491 | 8.5426 | 10.7594 | 22.5588
5 | Eastern Grampian and Tayside | 3.5509 | 4.7414 | 5.1396 | 4.1563 | 3.7569 | 8.9985 | 8.9164 | 11.7225 | 22.754
6 | Central Grampian | 3.6292 | 3.9704 | 4.5672 | 3.6087 | 4.762 | 11.9682 | 12.2671 | 14.5303 | 23.1947
7 | Argyll | 1.9183 | 1.5104 | 2.2044 | 1.4488 | 3.113 | 11.5873 | 11.8887 | 13.3232 | 21.0917
8 | The Trossachs | 3.1211 | 2.9253 | 3.5941 | 2.6485 | 3.577 | 10.9248 | 11.2889 | 13.3159 | 21.0218
9 | Stirlingshire and Fife | 2.2634 | 2.0383 | 2.091 | 1.2455 | 2.0294 | 8.7509 | 9.2143 | 11.1341 | 19.0349
10 | South West Scotlands | 1.4219 | 0.89621 | 1.9077 | 1.0739 | 1.7726 | 7.5282 | 7.5101 | 9.1803 | 13.5677
11 | Lothian and Borders | 3.2479 | 3.5007 | 1.8898 | 1.0867 | 1.9038 | 7.5205 | 7.1391 | 8.5502 | 12.2485
12 | Solway and Cheviot | 0.75454 | 1.1974 | 1.2069 | 0.40035 | 0.99574 | 4.45 | 4.6473 | 6.6344 | 9.385
13 | North East England | 3.6339 | 3.8268 | 3.2214 | 2.3689 | 2.6476 | 6.7324 | 6.1131 | 6.8304 | 7.0922
14 | North Lancashire and The Lakes | 0.55554 | 0.83093 | 0.51193 | -0.29326 | 0.26473 | 3.3798 | 3.4116 | 5.0423 | 7.5952
15 | South Lancashire, Yorkshire and Humber | 4.235 | 4.4064 | 4.0003 | 3.1577 | 3.6202 | 5.88 | 5.8612 | 6.6943 | 6.437
16 | North Midlands and North Wales | 2.7172 | 2.7671 | 2.4515 | 1.3564 | 1.5837 | 3.66 | 3.5546 | 4.8084 | 4.9529
17 | South Lincolnshire and North Norfolk | 2.6722 | 3.3454 | 3.0636 | 2.5014 | 3.0773 | 0.25465 | 1.3587 | -1.0878 | -0.74504
18 | Mid Wales and The Midlands | 1.0264 | 0.60073 | 0.32319 | 0.42177 | 0.45456 | -1.5975 | -0.91791 | -1.2009 | -1.0378
19 | Anglesey and Snowdon | 5.1666 | 3.5255 | 3.4186 | 2.6248 | 2.3169 | 5.4347 | 5.4891 | 7.1707 | 10.1879
20 | Pembrokeshire | 9.4139 | 9.7839 | 10.1177 | 10.1919 | 10.4452 | 9.7251 | 9.9616 | 10.0559 | 9.3559
21 | South Wales & Gloucester | 5.5137 | 6.1463 | 6.364 | 6.7119 | 6.5692 | 4.4906 | 4.4067 | 4.2889 | 3.5002
22 | Cotswold | 3.1149 | 3.5602 | 4.5553 | 4.5723 | 4.5322 | 3.0401 | 1.0508 | 1.4826 | 0.71027
23 | Central London | -2.7192 | -4.4113 | -4.7652 | -1.7896 | -4.4588 | -6.2763 | -4.3168 | -4.9166 | -4.8324
24 | Essex and Kent | -2.7479 | -2.5663 | -2.8409 | -1.2152 | -2.2915 | -5.8848 | -5.5068 | -5.8818 | -5.9105
25 | Oxfordshire, Surrey and Sussex | -0.12327 | -0.18985 | -0.51472 | -0.55134 | -0.28826 | -3.8371 | -3.743 | -4.1055 | -4.6779
26 | Somerset and Wessex | -2.8671 | -3.0597 | 1.6389 | 3.1101 | 2.7099 | 4.425 | 3.9931 | 3.2947 | 3.2452
27 | West Devon and Cornwall | -1.6801 | -1.4673 | 2.8417 | 3.4874 | 3.3754 | 4.335 | 3.946 | 0.77718 | -0.48539
|  | 2024 5-year forecast |  |  |  |  | 2023 10-year projection
Generation Tariffs |  | Shared Year Round Tariff | Shared Year Round Tariff | Shared Year Round Tariff | Shared Year Round Tariff | Shared Year Round Tariff | Shared Year Round Tariff | Shared Year Round Tariff | Shared Year Round Tariff | Shared Year Round Tariff
Zone | Zone Name | (£/kW) | (£/kW) | (£/kW) | (£/kW) | (£/kW) | (£/kW) | (£/kW) | (£/kW) | (£/kW)
1 | North Scotland | 24.0981 | 21.9367 | 25.1278 | 29.5193 | 39.4636 | 61.7559 | 59.9251 | 70.3832 | 59.3428
2 | East Aberdeenshire | 13.9595 | 13.1384 | 13.9392 | 7.2951 | 18.3359 | 52.2552 | 51.1941 | 59.5846 | 49.6822
3 | Western Highlands | 21.8932 | 20.7113 | 22.2917 | 22.0381 | 31.7833 | 52.1828 | 50.1826 | 58.989 | 49.6045
4 | Skye and Lochalsh | 21.8932 | 20.7113 | 22.2917 | 22.0381 | 31.7833 | 52.1828 | 50.1826 | 58.989 | 49.6045
5 | Eastern Grampian and Tayside | 17.0245 | 16.6585 | 18.8845 | 18.7541 | 27.3169 | 51.0008 | 50.1251 | 58.8414 | 53.8783
6 | Central Grampian | 17.4473 | 16.4775 | 18.8241 | 18.6772 | 26.5405 | 44.1499 | 42.4663 | 48.7631 | 42.4619
7 | Argyll | 15.161 | 14.5801 | 17.0851 | 17.0451 | 24.1234 | 43.29 | 41.6292 | 47.5041 | 42.2847
8 | The Trossachs | 15.161 | 14.5801 | 17.0851 | 17.0451 | 24.1234 | 41.869 | 40.2565 | 46.2012 | 40.8236
9 | Stirlingshire and Fife | 14.8393 | 14.5841 | 16.8846 | 16.0373 | 23.5162 | 43.3065 | 41.6094 | 47.6316 | 41.6852
10 | South West Scotlands | 14.1829 | 14.0322 | 16.6059 | 16.6854 | 22.2811 | 36.5477 | 35.2943 | 39.9997 | 36.3627
11 | Lothian and Borders | 14.1829 | 14.0322 | 16.6059 | 16.6854 | 22.2811 | 36.5477 | 35.2943 | 39.9997 | 36.3627
12 | Solway and Cheviot | 9.4649 | 10.0281 | 11.8473 | 12.2527 | 15.8584 | 25.7979 | 24.5103 | 26.6719 | 24.2075
13 | North East England | 7.008 | 7.1465 | 7.9075 | 8.4149 | 7.861 | 15.6216 | 15.6295 | 16.2838 | 15.1657
14 | North Lancashire and The Lakes | 7.008 | 7.1465 | 7.9075 | 8.4149 | 7.861 | 15.6216 | 15.6295 | 16.2838 | 15.1657
15 | South Lancashire, Yorkshire and Humber | 2.8522 | 3.2973 | 3.2327 | 3.8771 | 2.4997 | 9.0495 | 8.911 | 8.892 | 7.2293
16 | North Midlands and North Wales | 1.2228 | 2.0965 | 1.8925 | 2.568 | 1.8418 | 3.2843 | 3.4791 | 2.7843 | 1.7995
17 | South Lincolnshire and North Norfolk | 0.45509 | -0.16763 | -0.48889 | -0.23893 | -1.9343 | 2.9373 | 3.066 | 3.4057 | 3.243
18 | Mid Wales and The Midlands | 1.3033 | 0.77595 | 0.42291 | 0.37321 | -0.95879 | 5.7717 | 5.7708 | 5.529 | 4.9899
19 | Anglesey and Snowdon | 0.66048 | 3.1321 | 3.0714 | 3.7733 | 2.7461 | 1.601 | 1.759 | 0.75041 | -1.772
20 | Pembrokeshire | -8.4793 | -7.2481 | -7.8795 | -7.7798 | -9.6853 | -4.9264 | -7.049 | -6.5812 | -5.429
21 | South Wales & Gloucester | -8.2532 | -7.8033 | -7.6303 | -7.3004 | -9.4754 | -4.9806 | -7.1319 | -6.6361 | -5.4472
22 | Cotswold | 2.9421 | 1.7098 | 1.9555 | 0.79706 | -0.082885 | 2.1265 | 2.4413 | 2.6805 | 2.3235
23 | Central London | 2.9421 | 1.7098 | 1.9555 | 0.79706 | -0.082885 | 2.1265 | 2.4413 | 2.6805 | 2.3235
24 | Essex and Kent | 2.9421 | 1.7098 | 1.9555 | 0.79706 | -0.082885 | 2.1265 | 2.4413 | 2.6805 | 2.3235
25 | Oxfordshire, Surrey and Sussex | -3.9595 | -4.4274 | -4.1374 | -4.3275 | -6.362 | -5.1256 | -5.1914 | -5.2039 | -3.188
26 | Somerset and Wessex | -5.2298 | -6.0659 | -4.0025 | -3.56 | -5.8909 | -6.1871 | -6.7293 | -6.5176 | -3.3861
27 | West Devon and Cornwall | -12.1291 | -12.5181 | -7.6347 | -7.2324 | -9.5969 | -8.4345 | -9.0371 | -7.2035 | -2.974
|  | 2024 5-year forecast |  |  |  |  | 2023 10-year projection
Generation Tariffs |  | Not Shared Year Round Tariff | Not Shared Year Round Tariff | Not Shared Year Round Tariff | Not Shared Year Round Tariff | Not Shared Year Round Tariff | Not Shared Year Round Tariff | Not Shared Year Round Tariff | Not Shared Year Round Tariff | Not Shared Year Round Tariff
Zone | Zone Name | (£/kW) | (£/kW) | (£/kW) | (£/kW) | (£/kW) | (£/kW) | (£/kW) | (£/kW) | (£/kW)
1 | North Scotland | 18.2972 | 19.9944 | 20.3239 | 27.8495 | 34.6709 | 70.0356 | 73.7023 | 63.0908 | 64.1712
2 | East Aberdeenshire | 18.2972 | 19.9944 | 20.3239 | 27.8495 | 34.6709 | 61.007 | 64.2704 | 61.2139 | 61.5253
3 | Western Highlands | 17.1941 | 19.1433 | 17.679 | 19.5094 | 25.675 | 60.1066 | 63.7933 | 55.4324 | 55.9652
4 | Skye and Lochalsh | 18.9709 | 28.4251 | 27.1672 | 29.0434 | 34.5741 | 68.7299 | 72.5708 | 63.987 | 64.8671
5 | Eastern Grampian and Tayside | 14.0128 | 15.7028 | 13.9755 | 15.2549 | 21.6914 | 58.7138 | 63.7269 | 55.3345 | 59.734
6 | Central Grampian | 14.4882 | 15.4682 | 13.8827 | 15.1191 | 20.7573 | 48.3136 | 51.4125 | 45.5389 | 45.8057
7 | Argyll | 21.062 | 24.5188 | 19.8031 | 19.8284 | 26.0304 | 54.5552 | 57.6787 | 52.3729 | 54.2702
8 | The Trossachs | 11.8755 | 12.9772 | 11.1856 | 12.2103 | 17.8197 | 44.826 | 47.8364 | 43.0315 | 43.7944
9 | Stirlingshire and Fife | 11.6654 | 12.9805 | 10.9964 | 11.0949 | 17.3072 | 46.9246 | 49.9322 | 44.42 | 44.8299
10 | South West Scotlands | 11.364 | 12.643 | 10.7955 | 11.605 | 16.6511 | 39.325 | 42.282 | 38.2565 | 39.5723
11 | Lothian and Borders | 5.7871 | 7.4143 | 4.6551 | 5.6191 | 11.8205 | 28.221 | 31.0025 | 27.2422 | 31.4794
12 | Solway and Cheviot | 6.8213 | 8.1489 | 6.8235 | 7.4209 | 11.1403 | 24.9322 | 25.1928 | 22.7911 | 23.6608
13 | North East England | 4.339 | 4.5949 | 3.1619 | 3.4459 | 3.7347 | 10.5602 | 12.3429 | 11.5062 | 12.573
14 | North Lancashire and The Lakes | 1.4698 | 2.1434 | 1.0131 | 1.2276 | 3.7734 | 6.1307 | 6.7265 | 5.4404 | 5.0957
15 | South Lancashire, Yorkshire and Humber | 0.32671 | 0.25273 | 0.15028 | 0.18217 | 0.12748 | 3.9586 | 4.3099 | 4.0515 | 3.7011
16 | North Midlands and North Wales | 0 | -0.017818 | 0 | 0 | 0 | 0.63958 | 0.83946 | 0.48441 | 0.31298
17 | South Lincolnshire and North Norfolk | 0 | -0.017818 | 0 | 0 | 0 | 0.52359 | 0.67165 | 0.73794 | 0.98965
18 | Mid Wales and The Midlands | 0 | -0.017818 | 0 | 0 | 0 | 1.4163 | 1.6826 | 1.5968 | 1.8533
19 | Anglesey and Snowdon | 0 | -0.017818 | 0 | 0 | 0 | 0.63958 | 0.83946 | 0.48441 | 0.31298
20 | Pembrokeshire | 0 | 0 | 0 | 0 | 0 | 0 | 0 | 0 | 0
21 | South Wales & Gloucester | 0 | 0 | 0 | 0 | 0 | 0 | 0 | 0 | 0
22 | Cotswold | -10.6953 | -9.2422 | -8.1924 | -6.9529 | -7.5828 | -9.9499 | -11.2454 | -12.1709 | -10.7355
23 | Central London | -3.3739 | -3.1346 | -3.6646 | -3.8706 | -3.5759 | 0.33236 | 0.5364 | 0.5801 | 0.67569
24 | Essex and Kent | 0 | 0 | 0 | 0 | 0 | -1.9989 | -2.325 | -1.919 | -2.02
25 | Oxfordshire, Surrey and Sussex | 0 | 0 | 0 | 0 | 0 | -0.28988 | -0.33633 | -0.30649 | -1.9675
26 | Somerset and Wessex | 0 | 0 | 0 | 0 | 0 | -0.19357 | 0 | -0.82235 | -2.7807
27 | West Devon and Cornwall | 0 | 0 | 0 | 0 | 0 | -0.19357 | 0 | -1.1746 | 0.008784
Inflation
|  | 2025/26 | 2026/27 | 2027/28 | 2028/29 | 2029/30 | 2030/31 | 2031/32 | 2032/33 | 2033/34
| PI2025/26 | 372.27 | 372.27 | 372.27 | 372.27 | 372.27 | 372.27 | 372.27 | 372.27 | 372.27
| PIt | 372.27 | 379.71 | 387.31 | 395.06 | 402.96 | 411.0192 | 419.2396 | 427.6244 | 436.1769
|  | 1 | 1.02 | 1.0404 | 1.0612 | 1.0824 | 1.1041 | 1.1262 | 1.1487 | 1.1717

## Derivation
|  | 25/26 prices | 25/26 prices | 25/26 prices | 25/26 prices | 25/26 prices | 2 | Standard deviations
|  | 2025/26 | 2026/27 | 2027/28 | 2028/29 | 2029/30 | PS | YRS | YRNS
[7 empty] | 7.424 | 28.9518 | 26.3603
Generation Tariffs |  | System Peak Tariff | System Peak Tariff | System Peak Tariff | System Peak Tariff | System Peak Tariff | -2.979 | -13.5146 | -12.324
Zone | Zone Name | (£/kW) | (£/kW) | (£/kW) | (£/kW) | (£/kW) | cap | Floor
1 | North Scotland | 2.8862 | 2.1907 | 2.4532 | 1.4653 | 2.4981 | 7.424 | -2.979
2 | East Aberdeenshire | 3.4098 | 3.8015 | 3.8291 | 3.1225 | 2.9055
3 | Western Highlands | 3.0627 | 2.3991 | 2.899 | 1.7101 | 2.9324 | mean | SD
4 | Skye and Lochalsh | -2.2989 | 2.3274 | 2.8774 | 1.6995 | 2.8599 | 2.2225 | 2.6008
5 | Eastern Grampian and Tayside | 3.5509 | 4.6485 | 4.94 | 3.9165 | 3.4708
6 | Central Grampian | 3.6292 | 3.8926 | 4.3899 | 3.4005 | 4.3994
7 | Argyll | 1.9183 | 1.4808 | 2.1188 | 1.3652 | 2.8759
8 | The Trossachs | 3.1211 | 2.868 | 3.4546 | 2.4957 | 3.3045
9 | Stirlingshire and Fife | 2.2634 | 1.9983 | 2.0098 | 1.1736 | 1.8748
10 | South West Scotlands | 1.4219 | 0.87865 | 1.8336 | 1.0119 | 1.6376
11 | Lothian and Borders | 3.2479 | 3.4321 | 1.8164 | 1.024 | 1.7588
12 | Solway and Cheviot | 0.75454 | 1.1739 | 1.1601 | 0.37726 | 0.9199
13 | North East England | 3.6339 | 3.7519 | 3.0963 | 2.2323 | 2.4459
14 | North Lancashire and The Lakes | 0.55554 | 0.81465 | 0.49205 | -0.27634 | 0.24457
15 | South Lancashire, Yorkshire and Humber | 4.235 | 4.3201 | 3.845 | 2.9755 | 3.3445
16 | North Midlands and North Wales | 2.7172 | 2.7129 | 2.3563 | 1.2782 | 1.4631
17 | South Lincolnshire and North Norfolk | 2.6722 | 3.2798 | 2.9447 | 2.3571 | 2.8429
18 | Mid Wales and The Midlands | 1.0264 | 0.58896 | 0.31064 | 0.39744 | 0.41994
19 | Anglesey and Snowdon | 5.1666 | 3.4564 | 3.2858 | 2.4734 | 2.1405
20 | Pembrokeshire | 9.4139 | 9.5922 | 9.7248 | 9.6039 | 9.6497
21 | South Wales & Gloucester | 5.5137 | 6.0259 | 6.1169 | 6.3247 | 6.0689
22 | Cotswold | 3.1149 | 3.4904 | 4.3784 | 4.3085 | 4.187
23 | Central London | -2.7192 | -4.3249 | -4.5802 | -1.6863 | -4.1192
24 | Essex and Kent | -2.7479 | -2.5161 | -2.7305 | -1.1451 | -2.117
25 | Oxfordshire, Surrey and Sussex | -0.12327 | -0.18613 | -0.49473 | -0.51953 | -0.2663
26 | Somerset and Wessex | -2.8671 | -2.9998 | 1.5752 | 2.9307 | 2.5035
27 | West Devon and Cornwall | -1.6801 | -1.4385 | 2.7313 | 3.2862 | 3.1183
|  | 25/26 prices | 25/26 prices | 25/26 prices | 25/26 prices | 25/26 prices
Generation Tariffs |  | Shared Year Round Tariff | Shared Year Round Tariff | Shared Year Round Tariff | Shared Year Round Tariff | Shared Year Round Tariff
Zone | Zone Name | (£/kW) | (£/kW) | (£/kW) | (£/kW) | (£/kW) | cap | Floor
1 | North Scotland | 24.0981 | 21.5068 | 24.152 | 27.8164 | 36.458 | 28.9518 | -13.5146
2 | East Aberdeenshire | 13.9595 | 12.881 | 13.3979 | 6.8743 | 16.9395
3 | Western Highlands | 21.8932 | 20.3055 | 21.4261 | 20.7667 | 29.3626 | mean | SD
4 | Skye and Lochalsh | 21.8932 | 20.3055 | 21.4261 | 20.7667 | 29.3626 | 7.7186 | 10.6166
5 | Eastern Grampian and Tayside | 17.0245 | 16.3321 | 18.1512 | 17.6722 | 25.2364
6 | Central Grampian | 17.4473 | 16.1546 | 18.0931 | 17.5997 | 24.5191
7 | Argyll | 15.161 | 14.2945 | 16.4216 | 16.0618 | 22.2861
8 | The Trossachs | 15.161 | 14.2945 | 16.4216 | 16.0618 | 22.2861
9 | Stirlingshire and Fife | 14.8393 | 14.2983 | 16.2289 | 15.1121 | 21.7252
10 | South West Scotlands | 14.1829 | 13.7573 | 15.9611 | 15.7229 | 20.5841
11 | Lothian and Borders | 14.1829 | 13.7573 | 15.9611 | 15.7229 | 20.5841
12 | Solway and Cheviot | 9.4649 | 9.8316 | 11.3873 | 11.5459 | 14.6506
13 | North East England | 7.008 | 7.0065 | 7.6004 | 7.9295 | 7.2623
14 | North Lancashire and The Lakes | 7.008 | 7.0065 | 7.6004 | 7.9295 | 7.2623
15 | South Lancashire, Yorkshire and Humber | 2.8522 | 3.2327 | 3.1071 | 3.6534 | 2.3093
16 | North Midlands and North Wales | 1.2228 | 2.0555 | 1.819 | 2.4199 | 1.7015
17 | South Lincolnshire and North Norfolk | 0.45509 | -0.16435 | -0.4699 | -0.22515 | -1.787
18 | Mid Wales and The Midlands | 1.3033 | 0.76074 | 0.40649 | 0.35168 | -0.88577
19 | Anglesey and Snowdon | 0.66048 | 3.0707 | 2.9521 | 3.5556 | 2.537
20 | Pembrokeshire | -8.4793 | -7.1061 | -7.5735 | -7.331 | -8.9477
21 | South Wales & Gloucester | -8.2532 | -7.6504 | -7.334 | -6.8793 | -8.7537
22 | Cotswold | 2.9421 | 1.6763 | 1.8795 | 0.75108 | -0.076572
23 | Central London | 2.9421 | 1.6763 | 1.8795 | 0.75108 | -0.076572
24 | Essex and Kent | 2.9421 | 1.6763 | 1.8795 | 0.75108 | -0.076572
25 | Oxfordshire, Surrey and Sussex | -3.9595 | -4.3406 | -3.9767 | -4.0778 | -5.8775
26 | Somerset and Wessex | -5.2298 | -5.947 | -3.847 | -3.3547 | -5.4422
27 | West Devon and Cornwall | -12.1291 | -12.2729 | -7.3382 | -6.8152 | -8.866
|  | 25/26 prices | 25/26 prices | 25/26 prices | 25/26 prices | 25/26 prices
Generation Tariffs |  | Not Shared Year Round Tariff | Not Shared Year Round Tariff | Not Shared Year Round Tariff | Not Shared Year Round Tariff | Not Shared Year Round Tariff
Zone | Zone Name | (£/kW) | (£/kW) | (£/kW) | (£/kW) | (£/kW) | cap | Floor
1 | North Scotland | 18.2972 | 19.6026 | 19.5347 | 26.243 | 32.0304 | 26.3603 | -12.324
2 | East Aberdeenshire | 18.2972 | 19.6026 | 19.5347 | 26.243 | 32.0304
3 | Western Highlands | 17.1941 | 18.7682 | 16.9925 | 18.384 | 23.7196 | mean | SD
4 | Skye and Lochalsh | 18.9709 | 27.8681 | 26.1123 | 27.368 | 31.9409 | 7.0182 | 9.6711
5 | Eastern Grampian and Tayside | 14.0128 | 15.3951 | 13.4328 | 14.3749 | 20.0394
6 | Central Grampian | 14.4882 | 15.1652 | 13.3436 | 14.2469 | 19.1764
7 | Argyll | 21.062 | 24.0384 | 19.0342 | 18.6846 | 24.0479
8 | The Trossachs | 11.8755 | 12.723 | 10.7512 | 11.506 | 16.4625
9 | Stirlingshire and Fife | 11.6654 | 12.7261 | 10.5694 | 10.4549 | 15.989
10 | South West Scotlands | 11.364 | 12.3953 | 10.3763 | 10.9355 | 15.383
11 | Lothian and Borders | 5.7871 | 7.269 | 4.4743 | 5.2949 | 10.9202
12 | Solway and Cheviot | 6.8213 | 7.9893 | 6.5585 | 6.9928 | 10.2918
13 | North East England | 4.339 | 4.5049 | 3.0391 | 3.2472 | 3.4502
14 | North Lancashire and The Lakes | 1.4698 | 2.1014 | 0.97375 | 1.1568 | 3.486
15 | South Lancashire, Yorkshire and Humber | 0.32671 | 0.24778 | 0.14444 | 0.17166 | 0.11778
16 | North Midlands and North Wales | 0 | -0.017469 | 0 | 0 | 0
17 | South Lincolnshire and North Norfolk | 0 | -0.017469 | 0 | 0 | 0
18 | Mid Wales and The Midlands | 0 | -0.017469 | 0 | 0 | 0
19 | Anglesey and Snowdon | 0 | -0.017469 | 0 | 0 | 0
20 | Pembrokeshire | 0 | 0 | 0 | 0 | 0
21 | South Wales & Gloucester | 0 | 0 | 0 | 0 | 0
22 | Cotswold | -10.6953 | -9.0611 | -7.8743 | -6.5518 | -7.0053
23 | Central London | -3.3739 | -3.0732 | -3.5223 | -3.6473 | -3.3036
24 | Essex and Kent | 0 | 0 | 0 | 0 | 0
25 | Oxfordshire, Surrey and Sussex | 0 | 0 | 0 | 0 | 0
26 | Somerset and Wessex | 0 | 0 | 0 | 0 | 0
27 | West Devon and Cornwall | 0 | 0 | 0 | 0 | 0

## 2xSD
|  | 2024 5-year forecast |  |  |  |  | 2023 10-year projection
|  | 2025/26 | 2026/27 | 2027/28 | 2028/29 | 2029/30 | 2030/31 | 2031/32 | 2032/33 | 2033/34 | Indexed Cap values (£/kW) | 2025/26 | 2026/27 | 2027/28 | 2028/29 | 2029/30 | 2030/31 | 2031/32 | 2032/33 | 2033/34
Capped/Floored Peak Security Tariffs |  | System Peak Tariff | System Peak Tariff | System Peak Tariff | System Peak Tariff | System Peak Tariff | System Peak Tariff | System Peak Tariff | System Peak Tariff | System Peak Tariff | System Peak Tariff | 7.424 | 7.5724 | 7.724 | 7.8785 | 8.0361 | 8.1968 | 8.3607 | 8.5279 | 8.6985
[11 empty] | Shared Year Round Tariff | 28.9518 | 29.5304 | 30.1215 | 30.7242 | 31.3386 | 31.9654 | 32.6047 | 33.2568 | 33.9219
Zone | Zone Name | (£/kW) | (£/kW) | (£/kW) | (£/kW) | (£/kW) | (£/kW) | (£/kW) | (£/kW) | (£/kW) | Not Shared Year Round Tariff | 26.3603 | 26.8871 | 27.4253 | 27.9741 | 28.5335 | 29.1041 | 29.6862 | 30.2799 | 30.8855
1 | North Scotland | 2.8862 | 2.2345 | 2.5523 | 1.555 | 2.7041 | 8.1968 | 8.3607 | 8.5279 | 8.6985
2 | East Aberdeenshire | 3.4098 | 3.8775 | 3.9838 | 3.3137 | 3.1451 | 8.1968 | 8.3607 | 8.5279 | 8.6985 | Indexed Floor values (£/kW) | 2025/26 | 2026/27 | 2027/28 | 2028/29 | 2029/30 | 2030/31 | 2031/32 | 2032/33 | 2033/34
3 | Western Highlands | 3.0627 | 2.447 | 3.0161 | 1.8148 | 3.1741 | 8.1348 | 8.3607 | 8.5279 | 8.6985
4 | Skye and Lochalsh | -2.2989 | 2.3739 | 2.9937 | 1.8036 | 3.0957 | 8.1491 | 8.3607 | 8.5279 | 8.6985 | System Peak Tariff | -2.979 | -3.0386 | -3.0994 | -3.1614 | -3.2246 | -3.2891 | -3.3549 | -3.422 | -3.4904
5 | Eastern Grampian and Tayside | 3.5509 | 4.7414 | 5.1396 | 4.1563 | 3.7569 | 8.1968 | 8.3607 | 8.5279 | 8.6985 | Shared Year Round Tariff | -13.5146 | -13.7847 | -14.0606 | -14.3419 | -14.6287 | -14.9213 | -15.2197 | -15.5241 | -15.8346
6 | Central Grampian | 3.6292 | 3.9704 | 4.5672 | 3.6087 | 4.762 | 8.1968 | 8.3607 | 8.5279 | 8.6985 | Not Shared Year Round Tariff | -12.324 | -12.5703 | -12.8219 | -13.0785 | -13.34 | -13.6068 | -13.8789 | -14.1565 | -14.4396
7 | Argyll | 1.9183 | 1.5104 | 2.2044 | 1.4488 | 3.113 | 8.1968 | 8.3607 | 8.5279 | 8.6985
8 | The Trossachs | 3.1211 | 2.9253 | 3.5941 | 2.6485 | 3.577 | 8.1968 | 8.3607 | 8.5279 | 8.6985
9 | Stirlingshire and Fife | 2.2634 | 2.0383 | 2.091 | 1.2455 | 2.0294 | 8.1968 | 8.3607 | 8.5279 | 8.6985
10 | South West Scotlands | 1.4219 | 0.89621 | 1.9077 | 1.0739 | 1.7726 | 7.5282 | 7.5101 | 8.5279 | 8.6985
11 | Lothian and Borders | 3.2479 | 3.5007 | 1.8898 | 1.0867 | 1.9038 | 7.5205 | 7.1391 | 8.5279 | 8.6985
12 | Solway and Cheviot | 0.75454 | 1.1974 | 1.2069 | 0.40035 | 0.99574 | 4.45 | 4.6473 | 6.6344 | 8.6985
13 | North East England | 3.6339 | 3.8268 | 3.2214 | 2.3689 | 2.6476 | 6.7324 | 6.1131 | 6.8304 | 7.0922
14 | North Lancashire and The Lakes | 0.55554 | 0.83093 | 0.51193 | -0.29326 | 0.26473 | 3.3798 | 3.4116 | 5.0423 | 7.5952
15 | South Lancashire, Yorkshire and Humber | 4.235 | 4.4064 | 4.0003 | 3.1577 | 3.6202 | 5.88 | 5.8612 | 6.6943 | 6.437
16 | North Midlands and North Wales | 2.7172 | 2.7671 | 2.4515 | 1.3564 | 1.5837 | 3.66 | 3.5546 | 4.8084 | 4.9529
17 | South Lincolnshire and North Norfolk | 2.6722 | 3.3454 | 3.0636 | 2.5014 | 3.0773 | 0.25465 | 1.3587 | -1.0878 | -0.74504
18 | Mid Wales and The Midlands | 1.0264 | 0.60073 | 0.32319 | 0.42177 | 0.45456 | -1.5975 | -0.91791 | -1.2009 | -1.0378
19 | Anglesey and Snowdon | 5.1666 | 3.5255 | 3.4186 | 2.6248 | 2.3169 | 5.4347 | 5.4891 | 7.1707 | 8.6985
20 | Pembrokeshire | 7.424 | 7.5724 | 7.724 | 7.8785 | 8.0361 | 8.1968 | 8.3607 | 8.5279 | 8.6985
21 | South Wales & Gloucester | 5.5137 | 6.1463 | 6.364 | 6.7119 | 6.5692 | 4.4906 | 4.4067 | 4.2889 | 3.5002
22 | Cotswold | 3.1149 | 3.5602 | 4.5553 | 4.5723 | 4.5322 | 3.0401 | 1.0508 | 1.4826 | 0.71027
23 | Central London | -2.7192 | -3.0386 | -3.0994 | -1.7896 | -3.2246 | -3.2891 | -3.3549 | -3.422 | -3.4904
24 | Essex and Kent | -2.7479 | -2.5663 | -2.8409 | -1.2152 | -2.2915 | -3.2891 | -3.3549 | -3.422 | -3.4904
25 | Oxfordshire, Surrey and Sussex | -0.12327 | -0.18985 | -0.51472 | -0.55134 | -0.28826 | -3.2891 | -3.3549 | -3.422 | -3.4904
26 | Somerset and Wessex | -2.8671 | -3.0386 | 1.6389 | 3.1101 | 2.7099 | 4.425 | 3.9931 | 3.2947 | 3.2452
27 | West Devon and Cornwall | -1.6801 | -1.4673 | 2.8417 | 3.4874 | 3.3754 | 4.335 | 3.946 | 0.77718 | -0.48539
|  | 2024 5-year forecast |  |  |  |  | 2023 10-year projection
Capped/Floored Year Round Shared Tariffs |  | Shared Year Round Tariff | Shared Year Round Tariff | Shared Year Round Tariff | Shared Year Round Tariff | Shared Year Round Tariff | Shared Year Round Tariff | Shared Year Round Tariff | Shared Year Round Tariff | Shared Year Round Tariff
Zone | Zone Name | (£/kW) | (£/kW) | (£/kW) | (£/kW) | (£/kW) | (£/kW) | (£/kW) | (£/kW) | (£/kW)
1 | North Scotland | 24.0981 | 21.9367 | 25.1278 | 29.5193 | 31.3386 | 31.9654 | 32.6047 | 33.2568 | 33.9219
2 | East Aberdeenshire | 13.9595 | 13.1384 | 13.9392 | 7.2951 | 18.3359 | 31.9654 | 32.6047 | 33.2568 | 33.9219
3 | Western Highlands | 21.8932 | 20.7113 | 22.2917 | 22.0381 | 31.3386 | 31.9654 | 32.6047 | 33.2568 | 33.9219
4 | Skye and Lochalsh | 21.8932 | 20.7113 | 22.2917 | 22.0381 | 31.3386 | 31.9654 | 32.6047 | 33.2568 | 33.9219
5 | Eastern Grampian and Tayside | 17.0245 | 16.6585 | 18.8845 | 18.7541 | 27.3169 | 31.9654 | 32.6047 | 33.2568 | 33.9219
6 | Central Grampian | 17.4473 | 16.4775 | 18.8241 | 18.6772 | 26.5405 | 31.9654 | 32.6047 | 33.2568 | 33.9219
7 | Argyll | 15.161 | 14.5801 | 17.0851 | 17.0451 | 24.1234 | 31.9654 | 32.6047 | 33.2568 | 33.9219
8 | The Trossachs | 15.161 | 14.5801 | 17.0851 | 17.0451 | 24.1234 | 31.9654 | 32.6047 | 33.2568 | 33.9219
9 | Stirlingshire and Fife | 14.8393 | 14.5841 | 16.8846 | 16.0373 | 23.5162 | 31.9654 | 32.6047 | 33.2568 | 33.9219
10 | South West Scotlands | 14.1829 | 14.0322 | 16.6059 | 16.6854 | 22.2811 | 31.9654 | 32.6047 | 33.2568 | 33.9219
11 | Lothian and Borders | 14.1829 | 14.0322 | 16.6059 | 16.6854 | 22.2811 | 31.9654 | 32.6047 | 33.2568 | 33.9219
12 | Solway and Cheviot | 9.4649 | 10.0281 | 11.8473 | 12.2527 | 15.8584 | 25.7979 | 24.5103 | 26.6719 | 24.2075
13 | North East England | 7.008 | 7.1465 | 7.9075 | 8.4149 | 7.861 | 15.6216 | 15.6295 | 16.2838 | 15.1657
14 | North Lancashire and The Lakes | 7.008 | 7.1465 | 7.9075 | 8.4149 | 7.861 | 15.6216 | 15.6295 | 16.2838 | 15.1657
15 | South Lancashire, Yorkshire and Humber | 2.8522 | 3.2973 | 3.2327 | 3.8771 | 2.4997 | 9.0495 | 8.911 | 8.892 | 7.2293
16 | North Midlands and North Wales | 1.2228 | 2.0965 | 1.8925 | 2.568 | 1.8418 | 3.2843 | 3.4791 | 2.7843 | 1.7995
17 | South Lincolnshire and North Norfolk | 0.45509 | -0.16763 | -0.48889 | -0.23893 | -1.9343 | 2.9373 | 3.066 | 3.4057 | 3.243
18 | Mid Wales and The Midlands | 1.3033 | 0.77595 | 0.42291 | 0.37321 | -0.95879 | 5.7717 | 5.7708 | 5.529 | 4.9899
19 | Anglesey and Snowdon | 0.66048 | 3.1321 | 3.0714 | 3.7733 | 2.7461 | 1.601 | 1.759 | 0.75041 | -1.772
20 | Pembrokeshire | -8.4793 | -7.2481 | -7.8795 | -7.7798 | -9.6853 | -4.9264 | -7.049 | -6.5812 | -5.429
21 | South Wales & Gloucester | -8.2532 | -7.8033 | -7.6303 | -7.3004 | -9.4754 | -4.9806 | -7.1319 | -6.6361 | -5.4472
22 | Cotswold | 2.9421 | 1.7098 | 1.9555 | 0.79706 | -0.082885 | 2.1265 | 2.4413 | 2.6805 | 2.3235
23 | Central London | 2.9421 | 1.7098 | 1.9555 | 0.79706 | -0.082885 | 2.1265 | 2.4413 | 2.6805 | 2.3235
24 | Essex and Kent | 2.9421 | 1.7098 | 1.9555 | 0.79706 | -0.082885 | 2.1265 | 2.4413 | 2.6805 | 2.3235
25 | Oxfordshire, Surrey and Sussex | -3.9595 | -4.4274 | -4.1374 | -4.3275 | -6.362 | -5.1256 | -5.1914 | -5.2039 | -3.188
26 | Somerset and Wessex | -5.2298 | -6.0659 | -4.0025 | -3.56 | -5.8909 | -6.1871 | -6.7293 | -6.5176 | -3.3861
27 | West Devon and Cornwall | -12.1291 | -12.5181 | -7.6347 | -7.2324 | -9.5969 | -8.4345 | -9.0371 | -7.2035 | -2.974
|  | 2024 5-year forecast |  |  |  |  | 2023 10-year projection
Capped/Floored Year Round Not Shared Tariffs |  | Not Shared Year Round Tariff | Not Shared Year Round Tariff | Not Shared Year Round Tariff | Not Shared Year Round Tariff | Not Shared Year Round Tariff | Not Shared Year Round Tariff | Not Shared Year Round Tariff | Not Shared Year Round Tariff | Not Shared Year Round Tariff
Zone | Zone Name | (£/kW) | (£/kW) | (£/kW) | (£/kW) | (£/kW) | (£/kW) | (£/kW) | (£/kW) | (£/kW)
1 | North Scotland | 18.2972 | 19.9944 | 20.3239 | 27.8495 | 28.5335 | 29.1041 | 29.6862 | 30.2799 | 30.8855
2 | East Aberdeenshire | 18.2972 | 19.9944 | 20.3239 | 27.8495 | 28.5335 | 29.1041 | 29.6862 | 30.2799 | 30.8855
3 | Western Highlands | 17.1941 | 19.1433 | 17.679 | 19.5094 | 25.675 | 29.1041 | 29.6862 | 30.2799 | 30.8855
4 | Skye and Lochalsh | 18.9709 | 26.8871 | 27.1672 | 27.9741 | 28.5335 | 29.1041 | 29.6862 | 30.2799 | 30.8855
5 | Eastern Grampian and Tayside | 14.0128 | 15.7028 | 13.9755 | 15.2549 | 21.6914 | 29.1041 | 29.6862 | 30.2799 | 30.8855
6 | Central Grampian | 14.4882 | 15.4682 | 13.8827 | 15.1191 | 20.7573 | 29.1041 | 29.6862 | 30.2799 | 30.8855
7 | Argyll | 21.062 | 24.5188 | 19.8031 | 19.8284 | 26.0304 | 29.1041 | 29.6862 | 30.2799 | 30.8855
8 | The Trossachs | 11.8755 | 12.9772 | 11.1856 | 12.2103 | 17.8197 | 29.1041 | 29.6862 | 30.2799 | 30.8855
9 | Stirlingshire and Fife | 11.6654 | 12.9805 | 10.9964 | 11.0949 | 17.3072 | 29.1041 | 29.6862 | 30.2799 | 30.8855
10 | South West Scotlands | 11.364 | 12.643 | 10.7955 | 11.605 | 16.6511 | 29.1041 | 29.6862 | 30.2799 | 30.8855
11 | Lothian and Borders | 5.7871 | 7.4143 | 4.6551 | 5.6191 | 11.8205 | 28.221 | 29.6862 | 27.2422 | 30.8855
12 | Solway and Cheviot | 6.8213 | 8.1489 | 6.8235 | 7.4209 | 11.1403 | 24.9322 | 25.1928 | 22.7911 | 23.6608
13 | North East England | 4.339 | 4.5949 | 3.1619 | 3.4459 | 3.7347 | 10.5602 | 12.3429 | 11.5062 | 12.573
14 | North Lancashire and The Lakes | 1.4698 | 2.1434 | 1.0131 | 1.2276 | 3.7734 | 6.1307 | 6.7265 | 5.4404 | 5.0957
15 | South Lancashire, Yorkshire and Humber | 0.32671 | 0.25273 | 0.15028 | 0.18217 | 0.12748 | 3.9586 | 4.3099 | 4.0515 | 3.7011
16 | North Midlands and North Wales | 0 | -0.017818 | 0 | 0 | 0 | 0.63958 | 0.83946 | 0.48441 | 0.31298
17 | South Lincolnshire and North Norfolk | 0 | -0.017818 | 0 | 0 | 0 | 0.52359 | 0.67165 | 0.73794 | 0.98965
18 | Mid Wales and The Midlands | 0 | -0.017818 | 0 | 0 | 0 | 1.4163 | 1.6826 | 1.5968 | 1.8533
19 | Anglesey and Snowdon | 0 | -0.017818 | 0 | 0 | 0 | 0.63958 | 0.83946 | 0.48441 | 0.31298
20 | Pembrokeshire | 0 | 0 | 0 | 0 | 0 | 0 | 0 | 0 | 0
21 | South Wales & Gloucester | 0 | 0 | 0 | 0 | 0 | 0 | 0 | 0 | 0
22 | Cotswold | -10.6953 | -9.2422 | -8.1924 | -6.9529 | -7.5828 | -9.9499 | -11.2454 | -12.1709 | -10.7355
23 | Central London | -3.3739 | -3.1346 | -3.6646 | -3.8706 | -3.5759 | 0.33236 | 0.5364 | 0.5801 | 0.67569
24 | Essex and Kent | 0 | 0 | 0 | 0 | 0 | -1.9989 | -2.325 | -1.919 | -2.02
25 | Oxfordshire, Surrey and Sussex | 0 | 0 | 0 | 0 | 0 | -0.28988 | -0.33633 | -0.30649 | -1.9675
26 | Somerset and Wessex | 0 | 0 | 0 | 0 | 0 | -0.19357 | 0 | -0.82235 | -2.7807
27 | West Devon and Cornwall | 0 | 0 | 0 | 0 | 0 | -0.19357 | 0 | -1.1746 | 0.008784

## Example Tariff Output
ALF
45% | Intermittent
Generation Tariffs |  | 2025/26 | 2026/27 | 2027/28 | 2028/29 | 2029/30 | 2030/31 | 2031/32 | 2032/33 | 2033/34
Zone | Zone Name | (£/kW) | (£/kW) | (£/kW) | (£/kW) | (£/kW) | (£/kW) | (£/kW) | (£/kW) | (£/kW)
1 | North Scotland | 29.1413 | 29.8659 | 31.6314 | 41.1332 | 42.6358 | 43.4886 | 44.3583 | 45.2455 | 46.1504
2 | East Aberdeenshire | 24.579 | 25.9067 | 26.5966 | 31.1323 | 36.7846 | 43.4886 | 44.3583 | 45.2455 | 46.1504
3 | Western Highlands | 27.0461 | 28.4634 | 27.7103 | 29.4266 | 39.7774 | 43.4886 | 44.3583 | 45.2455 | 46.1504
4 | Skye and Lochalsh | 28.8229 | 36.2072 | 37.1985 | 37.8912 | 42.6358 | 43.4886 | 44.3583 | 45.2455 | 46.1504
5 | Eastern Grampian and Tayside | 21.6738 | 23.1991 | 22.4735 | 23.6943 | 33.984 | 43.4886 | 44.3583 | 45.2455 | 46.1504
6 | Central Grampian | 22.3395 | 22.8831 | 22.3535 | 23.5238 | 32.7005 | 43.4886 | 44.3583 | 45.2455 | 46.1504
7 | Argyll | 27.8845 | 31.0799 | 27.4914 | 27.4987 | 36.8859 | 43.4886 | 44.3583 | 45.2455 | 46.1504
8 | The Trossachs | 18.698 | 19.5383 | 18.8739 | 19.8806 | 28.6752 | 43.4886 | 44.3583 | 45.2455 | 46.1504
9 | Stirlingshire and Fife | 18.3431 | 19.5433 | 18.5945 | 18.3117 | 27.8894 | 43.4886 | 44.3583 | 45.2455 | 46.1504
10 | South West Scotlands | 17.7464 | 18.9575 | 18.2682 | 19.1134 | 26.6776 | 43.4886 | 44.3583 | 45.2455 | 46.1504
11 | Lothian and Borders | 12.1694 | 13.7288 | 12.1277 | 13.1275 | 21.8469 | 42.6054 | 44.3583 | 42.2078 | 46.1504
12 | Solway and Cheviot | 11.0805 | 12.6616 | 12.1548 | 12.9346 | 18.2766 | 36.5413 | 36.2225 | 34.7935 | 34.5542
13 | North East England | 7.4926 | 7.8108 | 6.7203 | 7.2327 | 7.2721 | 17.5899 | 19.3762 | 18.8339 | 19.3976
14 | North Lancashire and The Lakes | 4.6234 | 5.3593 | 4.5715 | 5.0144 | 7.3108 | 13.1604 | 13.7598 | 12.7681 | 11.9203
15 | South Lancashire, Yorkshire and Humber | 1.6102 | 1.7365 | 1.605 | 1.9268 | 1.2523 | 8.0309 | 8.3198 | 8.0529 | 6.9543
16 | North Midlands and North Wales | 0.55025 | 0.92563 | 0.85163 | 1.1556 | 0.82881 | 2.1175 | 2.405 | 1.7373 | 1.1227
17 | South Lincolnshire and North Norfolk | 0.20479 | -0.093252 | -0.22 | -0.10752 | -0.87045 | 1.8454 | 2.0514 | 2.2705 | 2.449
18 | Mid Wales and The Midlands | 0.5865 | 0.33136 | 0.19031 | 0.16794 | -0.43145 | 4.0135 | 4.2794 | 4.0848 | 4.0988
19 | Anglesey and Snowdon | 0.29721 | 1.3916 | 1.3821 | 1.698 | 1.2357 | 1.36 | 1.631 | 0.82209 | -0.48443
20 | Pembrokeshire | -3.8157 | -3.2616 | -3.5458 | -3.5009 | -4.3584 | -2.2169 | -3.172 | -2.9615 | -2.443
21 | South Wales & Gloucester | -3.7139 | -3.5115 | -3.4336 | -3.2852 | -4.2639 | -2.2413 | -3.2093 | -2.9862 | -2.4513
22 | Cotswold | -9.3714 | -8.4728 | -7.3125 | -6.5942 | -7.6201 | -8.9929 | -10.1468 | -10.9647 | -9.6899
23 | Central London | -2.05 | -2.3652 | -2.7846 | -3.5119 | -3.6132 | 1.2893 | 1.635 | 1.7863 | 1.7213
24 | Essex and Kent | 1.3239 | 0.76941 | 0.87996 | 0.35868 | -0.037298 | -1.042 | -1.2264 | -0.71283 | -0.97437
25 | Oxfordshire, Surrey and Sussex | -1.7818 | -1.9923 | -1.8618 | -1.9474 | -2.8629 | -2.5964 | -2.6725 | -2.6483 | -3.4021
26 | Somerset and Wessex | -2.3534 | -2.7296 | -1.8011 | -1.602 | -2.6509 | -2.9777 | -3.0282 | -3.7553 | -4.3044
27 | West Devon and Cornwall | -5.4581 | -5.6332 | -3.4356 | -3.2546 | -4.3186 | -3.9891 | -4.0667 | -4.4162 | -1.3295
ALF
75% | Conventional Low Carbon
Generation Tariffs |  | 2025/26 | 2026/27 | 2027/28 | 2028/29 | 2029/30 | 2030/31 | 2031/32 | 2032/33 | 2033/34
Zone | Zone Name | (£/kW) | (£/kW) | (£/kW) | (£/kW) | (£/kW) | (£/kW) | (£/kW) | (£/kW) | (£/kW)
1 | North Scotland | 39.257 | 38.6814 | 41.722 | 51.544 | 54.7415 | 61.275 | 62.5005 | 63.7505 | 65.0255
2 | East Aberdeenshire | 32.1766 | 33.7257 | 34.7621 | 36.6345 | 45.4305 | 61.275 | 62.5005 | 63.7505 | 65.0255
3 | Western Highlands | 36.6767 | 37.1239 | 37.4139 | 37.8527 | 52.3531 | 61.213 | 62.5005 | 63.7505 | 65.0255
4 | Skye and Lochalsh | 33.0919 | 44.7945 | 46.8797 | 46.3062 | 55.1331 | 61.2273 | 62.5005 | 63.7505 | 65.0255
5 | Eastern Grampian and Tayside | 30.3321 | 32.938 | 33.2785 | 33.4768 | 45.936 | 61.275 | 62.5005 | 63.7505 | 65.0255
6 | Central Grampian | 31.2029 | 31.7967 | 32.568 | 32.7357 | 45.4247 | 61.275 | 62.5005 | 63.7505 | 65.0255
7 | Argyll | 34.3511 | 36.9643 | 34.8214 | 34.061 | 47.2359 | 61.275 | 62.5005 | 63.7505 | 65.0255
8 | The Trossachs | 26.3673 | 26.8377 | 27.5935 | 27.6426 | 39.4892 | 61.275 | 62.5005 | 63.7505 | 65.0255
9 | Stirlingshire and Fife | 25.0583 | 25.9568 | 25.7508 | 24.3683 | 36.9737 | 61.275 | 62.5005 | 63.7505 | 65.0255
10 | South West Scotlands | 23.4231 | 24.0634 | 25.1577 | 25.1929 | 35.1345 | 60.6064 | 61.6498 | 63.7505 | 65.0255
11 | Lothian and Borders | 19.6721 | 21.4392 | 18.9993 | 19.2198 | 30.4351 | 59.7155 | 61.2788 | 60.7128 | 65.0255
12 | Solway and Cheviot | 14.6745 | 16.8674 | 16.9159 | 17.0108 | 24.0298 | 48.7306 | 48.2229 | 49.4294 | 50.515
13 | North East England | 13.2289 | 13.7816 | 12.3139 | 12.1261 | 12.278 | 29.0088 | 30.1782 | 30.5494 | 31.0395
14 | North Lancashire and The Lakes | 7.2813 | 8.3342 | 7.4556 | 7.2456 | 9.9338 | 21.2266 | 21.8602 | 22.6955 | 24.0651
15 | South Lancashire, Yorkshire and Humber | 6.7008 | 7.1321 | 6.5751 | 6.2477 | 5.6224 | 16.6257 | 16.8544 | 17.4148 | 15.5601
16 | North Midlands and North Wales | 3.6343 | 4.3217 | 3.8709 | 3.2825 | 2.965 | 6.7628 | 7.0033 | 7.381 | 6.6155
17 | South Lincolnshire and North Norfolk | 3.0135 | 3.2018 | 2.697 | 2.3222 | 1.6265 | 2.9813 | 4.3299 | 2.2045 | 2.6769
18 | Mid Wales and The Midlands | 2.0039 | 1.1649 | 0.64037 | 0.70167 | -0.26453 | 4.1475 | 5.0927 | 4.5426 | 4.558
19 | Anglesey and Snowdon | 5.662 | 5.8568 | 5.7221 | 5.4548 | 4.3765 | 7.2751 | 7.6478 | 8.218 | 7.6825
20 | Pembrokeshire | 1.0645 | 2.1363 | 1.8143 | 2.0437 | 0.77208 | 4.502 | 3.074 | 3.592 | 4.6268
21 | South Wales & Gloucester | -0.67624 | 0.29387 | 0.64127 | 1.2366 | -0.53738 | 0.75517 | -0.94225 | -0.68811 | -0.58525
22 | Cotswold | -5.3739 | -4.3997 | -2.1705 | -1.7828 | -3.1127 | -5.3149 | -8.3636 | -8.6779 | -8.2826
23 | Central London | -3.8866 | -4.8908 | -5.2973 | -5.0624 | -6.8627 | -1.3618 | -0.98749 | -0.83153 | -1.0721
24 | Essex and Kent | -0.54134 | -1.284 | -1.3742 | -0.61737 | -2.3537 | -3.6931 | -3.8489 | -3.3307 | -3.7677
25 | Oxfordshire, Surrey and Sussex | -3.0929 | -3.5104 | -3.6177 | -3.7969 | -5.0598 | -7.4232 | -7.5848 | -7.6314 | -7.8489
26 | Somerset and Wessex | -6.7895 | -7.5879 | -1.363 | 0.44007 | -1.7083 | -0.40889 | -1.0539 | -2.4158 | -2.075
27 | West Devon and Cornwall | -10.777 | -10.8559 | -2.8844 | -1.937 | -3.8223 | -2.1844 | -2.8319 | -5.8 | -2.7071
ALF
40% | Conventional Carbon
Generation Tariffs |  | 2025/26 | 2026/27 | 2027/28 | 2028/29 | 2029/30 | 2030/31 | 2031/32 | 2032/33 | 2033/34
Zone | Zone Name | (£/kW) | (£/kW) | (£/kW) | (£/kW) | (£/kW) | (£/kW) | (£/kW) | (£/kW) | (£/kW)
1 | North Scotland | 19.8443 | 19.0069 | 20.733 | 24.5025 | 26.6529 | 32.6246 | 33.2771 | 33.9426 | 34.6215
2 | East Aberdeenshire | 16.3125 | 17.1306 | 17.689 | 17.3715 | 21.8928 | 32.6246 | 33.2771 | 33.9426 | 34.6215
3 | Western Highlands | 18.6976 | 18.3889 | 19.0044 | 18.4338 | 25.9796 | 32.5626 | 33.2771 | 33.9426 | 34.6215
4 | Skye and Lochalsh | 14.0467 | 21.4133 | 22.7773 | 21.8084 | 27.0445 | 32.5769 | 33.2771 | 33.9426 | 34.6215
5 | Eastern Grampian and Tayside | 15.9658 | 17.6859 | 18.2836 | 17.7599 | 23.3602 | 32.6246 | 33.2771 | 33.9426 | 34.6215
6 | Central Grampian | 16.4034 | 16.7487 | 17.6499 | 17.1272 | 23.6811 | 32.6246 | 33.2771 | 33.9426 | 34.6215
7 | Argyll | 16.4075 | 17.15 | 16.9597 | 16.1982 | 23.1745 | 32.6246 | 33.2771 | 33.9426 | 34.6215
8 | The Trossachs | 13.9357 | 13.9483 | 14.9024 | 14.3507 | 20.3542 | 32.6246 | 33.2771 | 33.9426 | 34.6215
9 | Stirlingshire and Fife | 12.8653 | 13.0641 | 13.2434 | 12.0983 | 18.3587 | 32.6246 | 33.2771 | 33.9426 | 34.6215
10 | South West Scotlands | 11.6407 | 11.5663 | 12.8683 | 12.39 | 17.3455 | 31.956 | 32.4265 | 33.9426 | 34.6215
11 | Lothian and Borders | 11.2359 | 12.0793 | 10.3942 | 10.0085 | 15.5445 | 31.5951 | 32.0555 | 32.7275 | 34.6215
12 | Solway and Cheviot | 7.269 | 8.4682 | 8.6753 | 8.2698 | 11.7952 | 24.742 | 24.5286 | 26.4196 | 27.8458
13 | North East England | 8.1727 | 8.5234 | 7.6491 | 7.1133 | 7.2858 | 17.2051 | 17.3021 | 17.9464 | 18.1877
14 | North Lancashire and The Lakes | 3.9467 | 4.5469 | 4.0802 | 3.5638 | 4.9185 | 12.0807 | 12.354 | 13.732 | 15.6997
15 | South Lancashire, Yorkshire and Humber | 5.5066 | 5.8264 | 5.3535 | 4.7814 | 4.6711 | 11.0832 | 11.1496 | 11.8717 | 10.8092
16 | North Midlands and North Wales | 3.2063 | 3.5986 | 3.2085 | 2.3837 | 2.3204 | 5.2295 | 5.282 | 6.1159 | 5.7978
17 | South Lincolnshire and North Norfolk | 2.8543 | 3.2712 | 2.8681 | 2.4058 | 2.3035 | 1.639 | 2.8538 | 0.56969 | 0.94802
18 | Mid Wales and The Midlands | 1.5478 | 0.90398 | 0.49235 | 0.57105 | 0.071041 | 1.2777 | 2.0634 | 1.6494 | 1.6995
19 | Anglesey and Snowdon | 5.4308 | 4.7712 | 4.6471 | 4.1342 | 3.4154 | 6.331 | 6.5285 | 7.6647 | 8.1149
20 | Pembrokeshire | 4.0323 | 4.6732 | 4.5722 | 4.7666 | 4.1619 | 6.2262 | 5.5411 | 5.8955 | 6.5269
21 | South Wales & Gloucester | 2.2124 | 3.025 | 3.3119 | 3.7918 | 2.779 | 2.4984 | 1.5539 | 1.6345 | 1.3213
22 | Cotswold | 0.013613 | 0.54723 | 2.0605 | 2.11 | 1.466 | -0.089216 | -2.4708 | -2.3136 | -2.6545
23 | Central London | -2.892 | -3.6085 | -3.783 | -3.019 | -4.6881 | -2.3055 | -2.1638 | -2.1178 | -2.2907
24 | Essex and Kent | -1.5711 | -1.8824 | -2.0587 | -0.89635 | -2.3247 | -3.238 | -3.3084 | -3.1174 | -3.369
25 | Oxfordshire, Surrey and Sussex | -1.7071 | -1.9608 | -2.1697 | -2.2823 | -2.8331 | -5.4553 | -5.566 | -5.6261 | -5.5526
26 | Somerset and Wessex | -4.959 | -5.4649 | 0.037897 | 1.6861 | 0.35353 | 1.8727 | 1.3014 | 0.35877 | 0.7785
27 | West Devon and Cornwall | -6.5318 | -6.4745 | -0.21222 | 0.59439 | -0.46335 | 0.88381 | 0.33114 | -2.5741 | -1.6715

## WG1 v WG2
Indexed Cap/floor values (£/kW) | 2025/26 | £/kW | Revised | Previous | Change
|  | PS cap | 7.424 | 7.7169 | -0.29291
Revised PS cap | 7.424 | YRS cap | 28.9518 | 30.3586 | -1.4068
Revised YRS cap | 28.9518 | YRNS cap | 26.3603 | 27.647 | -1.2867
Revised YRNS cap | 26.3603 | PS floor | -2.979 | -3.0855 | 0.10648
Previous PS cap | 7.7169 | YRS floor | -13.5146 | -14.2391 | 0.72454
Previous YRS cap | 30.3586 | YRNS floor | -12.324 | -12.9854 | 0.66138
Previous YRNS cap | 27.647
Indexed Floor values (£/kW) | 2025/26
Revised PS floor | -2.979
Revised YRS floor | -13.5146
Revised YRNS floor | -12.324
Previous PS floor | -3.0855
Previous YRS floor | -14.2391
Previous YRNS floor | -12.9854