## Cover
Clean Power 2030 System Cost Calculation Model
About
This workbook contains data used to generate the system costs for CP30 as outlined in the main report and the annex.
The purpose of this worksheet is to collate input data associated with the various system cost components modelled in NESOs Clean Power 2030 pathways. The workbook rebases inputs to real 2024 terms before annutising and aggregating components to yield a total system cost for 2030.
Baringa were contracted to support NESO 's cost analysis for CP30. Some elements of the cost calculations are derived from outputs from Baringa's proprietary models, as detailed in this workbook.
For questions regarding this data set, please contact us at: box.cleanpower2030@nationalenergyso.com

## DispatchVols
Data: | Dispatched volumes
Units | GWh
Source | NESO Modelling
Input from Plexos
Pathway | Collection | Category | Property | Band | Fiscal Year | Value | Units | Category lv2 in presentation
Further Flex and Renewables | Generator | Biomass | Generation | 1 | 2030 | 12582.45 | GWh | Biomass
Further Flex and Renewables | Generator | GB_DSR | Generation | 1 | 2030 | 291.44 | GWh | GB_DSR
Further Flex and Renewables | Generator | Nuclear | Generation | 1 | 2030 | 25892.23 | GWh | Nuclear
Further Flex and Renewables | Generator | Solar PV | Generation | 1 | 2030 | 44138.58 | GWh | Solar PV
Further Flex and Renewables | Generator | Waste | Generation | 1 | 2030 | 7897.5 | GWh | Waste
Further Flex and Renewables | Generator | Advanced Conversion Technology (ACT) | Generation | 1 | 2030 | 4589.35 | GWh | Advanced Conversion Technology (ACT)
Further Flex and Renewables | Generator | Advanced Conversion Technology (ACT) CHP | Generation | 1 | 2030 | 4497.83 | GWh | Advanced Conversion Technology (ACT) CHP
Further Flex and Renewables | Generator | Biomass CHP | Generation | 1 | 2030 | 102.91 | GWh | Biomass CHP
Further Flex and Renewables | Generator | CCGT | Generation | 1 | 2030 | 14511.21 | GWh | CCGT
Further Flex and Renewables | Generator | CCGT Hydrogen | Generation | 1 | 2030 | 0 | GWh | CCGT Hydrogen
Further Flex and Renewables | Generator | CCS Biomass | Generation | 1 | 2030 | 3503.25 | GWh | CCS Biomass
Further Flex and Renewables | Generator | CCS Gas | Generation | 1 | 2030 | 0 | GWh | CCS Gas
Further Flex and Renewables | Generator | Gas Reciprocating Engines | Generation | 1 | 2030 | 0 | GWh | Gas Reciprocating Engines
Further Flex and Renewables | Generator | GT | Generation | 1 | 2030 | 55.82 | GWh | GT
Further Flex and Renewables | Generator | GT CHP | Generation | 1 | 2030 | 11097.59 | GWh | GT CHP
Further Flex and Renewables | Generator | Offshore Wind | Generation | 1 | 2030 | 157441.15 | GWh | Offshore Wind
Further Flex and Renewables | Generator | Onshore Wind | Generation | 1 | 2030 | 56448.04 | GWh | Onshore Wind
Further Flex and Renewables | Generator | Pumped Hydro | Generation | 1 | 2030 | 9121.37 | GWh | Pumped Hydro
Further Flex and Renewables | Generator | Reservoir Hydro | Generation | 1 | 2030 | 751.12 | GWh | Reservoir Hydro
Further Flex and Renewables | Generator | Small-Scale-Hydro | Generation | 1 | 2030 | 2740.26 | GWh | Small-Scale-Hydro
Further Flex and Renewables | Generator | Steam Oil | Generation | 1 | 2030 | 0 | GWh | Steam Oil
Further Flex and Renewables | Generator | Tidal Range | Generation | 1 | 2030 | 396.38 | GWh | Tidal Range
Further Flex and Renewables | Generator | Hydrogen Reciprocating Engines | Generation | 1 | 2030 | 121.28 | GWh | Hydrogen Reciprocating Engines
Further Flex and Renewables | Generator | Offshore Wind_HND | Generation | 1 | 2030 | 37804.05 | GWh | Offshore Wind
Further Flex and Renewables | Generator | Aggregated Small CHP Gas | Generation | 1 | 2030 | 634.16 | GWh | Aggregated Small CHP Gas
Further Flex and Renewables | Generator | Aggregated Small CHP Hydrogen | Generation | 1 | 2030 | 213.74 | GWh | Aggregated Small CHP Hydrogen
New Dispatch | Generator | Biomass | Generation | 1 | 2030 | 9525.41 | GWh | Biomass
New Dispatch | Generator | GB_DSR | Generation | 1 | 2030 | 205.71 | GWh | GB_DSR
New Dispatch | Generator | Nuclear | Generation | 1 | 2030 | 30653.98 | GWh | Nuclear
New Dispatch | Generator | Solar PV | Generation | 1 | 2030 | 44790.28 | GWh | Solar PV
New Dispatch | Generator | Waste | Generation | 1 | 2030 | 7866.97 | GWh | Waste
New Dispatch | Generator | Advanced Conversion Technology (ACT) | Generation | 1 | 2030 | 4303.27 | GWh | Advanced Conversion Technology (ACT)
New Dispatch | Generator | Advanced Conversion Technology (ACT) CHP | Generation | 1 | 2030 | 4521.43 | GWh | Advanced Conversion Technology (ACT) CHP
New Dispatch | Generator | Biomass CHP | Generation | 1 | 2030 | 101.53 | GWh | Biomass CHP
New Dispatch | Generator | CCGT | Generation | 1 | 2030 | 14747.42 | GWh | CCGT
New Dispatch | Generator | CCGT Hydrogen | Generation | 1 | 2030 | 5116.57 | GWh | CCGT Hydrogen
New Dispatch | Generator | CCS Biomass | Generation | 1 | 2030 | 6991.76 | GWh | CCS Biomass
New Dispatch | Generator | CCS Gas | Generation | 1 | 2030 | 5596.71 | GWh | CCS Gas
New Dispatch | Generator | Gas Reciprocating Engines | Generation | 1 | 2030 | 0 | GWh | Gas Reciprocating Engines
New Dispatch | Generator | GT | Generation | 1 | 2030 | 56.16 | GWh | GT
New Dispatch | Generator | GT CHP | Generation | 1 | 2030 | 11103.42 | GWh | GT CHP
New Dispatch | Generator | Offshore Wind | Generation | 1 | 2030 | 146781.4 | GWh | Offshore Wind
New Dispatch | Generator | Onshore Wind | Generation | 1 | 2030 | 57957.92 | GWh | Onshore Wind
New Dispatch | Generator | Pumped Hydro | Generation | 1 | 2030 | 6464.33 | GWh | Pumped Hydro
New Dispatch | Generator | Reservoir Hydro | Generation | 1 | 2030 | 751.12 | GWh | Reservoir Hydro
New Dispatch | Generator | Small-Scale-Hydro | Generation | 1 | 2030 | 2756.76 | GWh | Small-Scale-Hydro
New Dispatch | Generator | Steam Oil | Generation | 1 | 2030 | 0 | GWh | Steam Oil
New Dispatch | Generator | Tidal Range | Generation | 1 | 2030 | 408.1 | GWh | Tidal Range
New Dispatch | Generator | Hydrogen Reciprocating Engines | Generation | 1 | 2030 | 72.02 | GWh | Hydrogen Reciprocating Engines
New Dispatch | Generator | Offshore Wind_HND | Generation | 1 | 2030 | 19877.89 | GWh | Offshore Wind
New Dispatch | Generator | Aggregated Small CHP Gas | Generation | 1 | 2030 | 634.16 | GWh | Aggregated Small CHP Gas
New Dispatch | Generator | Aggregated Small CHP Hydrogen | Generation | 1 | 2030 | 204.75 | GWh | Aggregated Small CHP Hydrogen
CF | Generator | Biomass | Generation | 1 | 2030 | 4174.84 | GWh | Biomass
CF | Generator | GB_DSR | Generation | 1 | 2030 | 941.06 | GWh | GB_DSR
CF | Generator | Nuclear | Generation | 1 | 2030 | 26656.23 | GWh | Nuclear
CF | Generator | Solar PV | Generation | 1 | 2030 | 22803.3 | GWh | Solar PV
CF | Generator | Waste | Generation | 1 | 2030 | 11897.27 | GWh | Waste
CF | Generator | Advanced Conversion Technology (ACT) | Generation | 1 | 2030 | 4076.39 | GWh | Advanced Conversion Technology (ACT)
CF | Generator | Advanced Conversion Technology (ACT) CHP | Generation | 1 | 2030 | 4166.69 | GWh | Advanced Conversion Technology (ACT) CHP
CF | Generator | Biomass CHP | Generation | 1 | 2030 | 6.55 | GWh | Biomass CHP
CF | Generator | CCGT | Generation | 1 | 2030 | 60560.81 | GWh | CCGT
CF | Generator | Diesel Reciprocating Engines | Generation | 1 | 2030 | 2.85 | GWh | Diesel Reciprocating Engines
CF | Generator | Gas Reciprocating Engines | Generation | 1 | 2030 | 36.78 | GWh | Gas Reciprocating Engines
CF | Generator | GT | Generation | 1 | 2030 | 345.76 | GWh | GT
CF | Generator | GT CHP | Generation | 1 | 2030 | 11138.41 | GWh | GT CHP
CF | Generator | Offshore Wind | Generation | 1 | 2030 | 109653.91 | GWh | Offshore Wind
CF | Generator | Onshore Wind | Generation | 1 | 2030 | 50210.52 | GWh | Onshore Wind
CF | Generator | Pumped Hydro | Generation | 1 | 2030 | 1651.79 | GWh | Pumped Hydro
CF | Generator | Reservoir Hydro | Generation | 1 | 2030 | 751.12 | GWh | Reservoir Hydro
CF | Generator | Small-Scale-Hydro | Generation | 1 | 2030 | 2748.7 | GWh | Small-Scale-Hydro
CF | Generator | Steam Oil | Generation | 1 | 2030 | 0.48 | GWh | Steam Oil
CF | Generator | Tidal Range | Generation | 1 | 2030 | 103.23 | GWh | Tidal Range
CF | Generator | Aggregated Small CHP Gas | Generation | 1 | 2030 | 795.72 | GWh | Aggregated Small CHP Gas

## Network
Transmission network
Key
Hard-coded input
Calculation
Pulled from another cell
Data: | WACC
Units | %
Source | RIIO-3 Sector Specific Methodology Decision – Finance Annex (ofgem.gov.uk)
Item | Low | High | Medium | Source | Link
Cost of equity | 4.57% | 6.35% |  | Table 13 | RIIO-3 Sector Specific Methodology Decision – Finance Annex (ofgem.gov.uk)
Cost of debt | 3.13% | 3.13% |  | Table 1 | RIIO-3 Sector Specific Methodology Decision – Finance Annex (ofgem.gov.uk)
Gearing | 60% | 60% |  | Table 13
WACC | 3.706% | 4.418% | 4.062%
Data: | Lifetime
Units | Year
Source | RIIO-3 Sector Specific Methodology Decision – Finance Annex (ofgem.gov.uk)
| Asset lifetime | Source
ET | 45 | Table 17
Data: | Capex
Units | £m (in 2023/24 price, assuming same as real 2024 price)
Source | Transmission Operators - confidential information
For Further Flex and Renewables/New Dispatch | Total Transmission Cost (£m)- All TOs 2025-30 | 28101.2975
For CF | Total Transmission Cost (£m)- All TOs 2025-30 | 27809.8675
Data: | Opex (new)
Units | £m
Source | NESO: CP pathways peak demand - CP 2030 modelling
FES 24: Counterfactual peak demand
| Ofgem: RIIO T2 Final Determinations for annual allowed OPEX baseline figure | Link
| Baseline cost | £m (2018) | 199.86
| Baseline cost | £m (2024) | 247.2892
| Input | Scenario | Units | 2023 | 2024 | 2025 | 2026 | 2027 | 2028 | 2029 | 2030
| Peak demand | CF | GW | 57.548 | 58.741 | 59.136 | 59.702 | 60.477 | 61.518 | 62.691 | 63.793
| Peak demand | Further Flex and Renewables | GW | 57.6 | 57.4 | 57.7 | 58.2 | 59.1 | 60 | 61.2 | 62.4
| Peak demand | New Dispatch | GW | 57.6 | 57.4 | 57.7 | 58.2 | 59.1 | 60 | 61.2 | 62.4
| Calculation | Scenario | Units
| Peak demand scalar | CF | scalar | 2023: 1.1085
| Peak demand scalar | Further Flex and Renewables | scalar | 2023: 1.0833
| Peak demand scalar | New Dispatch | scalar | 2023: 1.0833
| Input | Scenario | Units
| 2030 Transmission network OPEX | CF | £m | 2023: 274.1246
| 2030 Transmission network OPEX | Further Flex and Renewables | £m | 2023: 267.8967
| 2030 Transmission network OPEX | New Dispatch | £m | 2023: 267.8967
Distribution network
Data: | Distribution network CAPEX (2025-30) and OPEX (2030)
Units | £m, 2020/2021 prices (unless otherwise stated)
Source | Baringa analysis of RIIO-ED2 determinations (see methodology doc for more information)
Key
Hard-coded input
Calculation
Pulled from another cell
WACC/Lifetime inputs
Operating lifetime - years (for system cost calculation) | 45 | Source | RIIO-ED2 Final Determinations Finance Annex (ofgem.gov.uk)
WACC - years (for system cost calculation) | 3.26% | Source | RIIO-ED2 Draft Determinations - Oxera
CAPEX / OPEX Inputs
RIIO-ED2 Determinations | Annex for each DNO available on Ofgem website | Source | RIIO-ED2 Final Determinations ¦ Ofgem
Taking Final Decision (FD), Net Before Non-Price Control Allocations (NPCA)
DNO | Description | ENWL | NGED | NPg | SPEN | SSEN | UKPN | Total |  | Scales with total capacity? | Scales with new capacity?
Load related capex | Investment in upgrading the network to deal with increased generation capacity and low carbon infrastructure. | 207 | 716 | 386 | 327 | 419 | 583 | 2638 |  | No | Yes
Non-load related capex | Replacement or refurbishment of assets which are at end of life or need replacing on safety or environmental grounds. | 539 | 1853 | 830 | 1052 | 1127 | 1283 | 6684 |  | Yes | No
Non-operating capex | Capital costs from activities unrelated to core activities. | 81 | 437 | 142 | 135 | 184 | 334 | 1313 |  | No | No
Network operating costs | Day-to-day costs to maintain and operate the distribution network. | 275 | 982 | 510 | 467 | 617 | 1003 | 3854 |  | Yes | No
Closely associated indirects | Back of office functions involved in construction and operation of network assets. | 387 | 1350 | 613 | 662 | 849 | 1401 | 5262 |  | No | No
Business support costs | Operating costs required to support the DNOs overall business. | 233 | 644 | 302 | 302 | 428 | 565 | 2474 |  | No | No
Total |  | 1722 | 5982 | 2783 | 2945 | 3624 | 5169 | 22225
Total FES capacity
RIIO-ED2 Period
Quantity | FES description | Unit | Scenario | 2022 | 2023 | 2024 | 2025 | 2026 | 2027 | 2028 | 2029 | 2030
Peak capacity | GBFES Peak Customer Demand: Total Consumption plus Losses | GW | CP30.Further Flex and Renewables | 58.4 | 57.6 | 57.4 | 57.7 | 58.2 | 59.1 | 60 | 61.2 | 62.4
New capacity |  | GW |  |  | 0 | 0 | 0.3 | 0.5 | 0.9 | 0.9 | 1.2 | 1.2
CAPEX/OPEX Summary
£m, 2020/2021 prices
Cost | Unit | 2023 | 2024 | 2025 | 2026 | 2027 | 2028 | 2029 | 2030
Load related capex | £m/yr | 0 | 0 | 465.5294 | 775.8824 | 1396.5882 | 1396.5882 | 1862.1176 | 1862.1176
Non-load related capex | £m/yr | 1327.5807 | 1322.971 | 1329.8855 | 1341.4097 | 1362.1531 | 1382.8966 | 1410.5545 | 1438.2124
Non-operating capex | £m/yr | 262.6 | 262.6 | 262.6 | 262.6 | 262.6 | 262.6 | 262.6 | 262.6
Network operating costs | £m/yr | 765.4841 | 762.8262 | 766.8131 | 773.4579 | 785.4186 | 797.3793 | 813.3269 | 829.2745
Closely associated indirects | £m/yr | 1052.4 | 1052.4 | 1052.4 | 1052.4 | 1052.4 | 1052.4 | 1052.4 | 1052.4
Business support costs | £m/yr | 494.8 | 494.8 | 494.8 | 494.8 | 494.8 | 494.8 | 494.8 | 494.8
Total | £m/yr | 3902.8648 | 3895.5972 | 4372.028 | 4700.5499 | 5353.96 | 5386.6641 | 5895.799 | 5939.4045
[11 empty] | Total (2025-2030) | Total (2025-2030) real 2024
Total CAPEX |  | 1590.1807 | 1585.571 | 2058.0149 | 2379.892 | 3021.3413 | 3042.0848 | 3535.2721 | 3562.9301 |  | 17599.5353 | 20317.6037
Total OPEX |  | 765.4841 | 762.8262 | 766.8131 | 773.4579 | 785.4186 | 797.3793 | 813.3269 | 829.2745 |  | 4765.6703 | 5501.6795
Estimate CAPEX/OPEX per year
RIIO-ED2 Prices outline the total spend across different areas over a 5-year period from 1st April 2023 to 31st March 2028.
Some annual costs will remain the same, some costs will scale as network size increases.
Costs not scaling with capacity
Cost | Unit | 2023: Total over 5 years (£m); 2024: Total per year (£m/yr)
Non-operating capex | £m | 2023: 1313; 2024: 262.6
Closely associated indirects | £m | 2023: 5262; 2024: 1052.4
Business support costs | £m | 2023: 2474; 2024: 494.8
Total spend per year |  | 2023 | 2024 | 2025 | 2026 | 2027 | 2028 | 2029 | 2030
Non-operating capex | £m/yr | 262.6 | 262.6 | 262.6 | 262.6 | 262.6 | 262.6 | 262.6 | 262.6
Closely associated indirects | £m/yr | 1052.4 | 1052.4 | 1052.4 | 1052.4 | 1052.4 | 1052.4 | 1052.4 | 1052.4
Business support costs | £m/yr | 494.8 | 494.8 | 494.8 | 494.8 | 494.8 | 494.8 | 494.8 | 494.8
Costs scaling with total capacity
Average capacity over 5 year period | GW | 2474 2023: 58
Total spend over 5 years |  | 2474 2023: Total; 494.8 2024: Average
Non-load related capex | £m | 2474 2023: 6684; 494.8 2024: 1336.8
Network operating costs | £m | 2474 2023: 3854; 494.8 2024: 770.8
|  | 2023 | 2024 | 2025 | 2026 | 2027 | 2028 | 2029 | 2030
Peak capacity | GW | 57.6 | 57.4 | 57.7 | 58.2 | 59.1 | 60 | 61.2 | 62.4
Non-load related capex | £m/yr | 1327.5807 | 1322.971 | 1329.8855 | 1341.4097 | 1362.1531 | 1382.8966 | 1410.5545 | 1438.2124
Network operating costs | £m/yr | 765.4841 | 762.8262 | 766.8131 | 773.4579 | 785.4186 | 797.3793 | 813.3269 | 829.2745
Costs scaling with new capacity
Capacity added over RIIO-ED2 Period | GW | 3854 2023: 1.7
Load related capex | £m | 3854 2023: 2638
Cost per GW added | £m/GW | 3854 2023: 1551.7647
|  | 2023 | 2024 | 2025 | 2026 | 2027 | 2028 | 2029 | 2030
New capacity | GW | 0 | 0 | 0.3 | 0.5 | 0.9 | 0.9 | 1.2 | 1.2
Load related capex | £m/yr | 0 | 0 | 465.5294 | 775.8824 | 1396.5882 | 1396.5882 | 1862.1176 | 1862.1176

## IC CAPEX
Data: | Interconnector CAPEX assumptions
Units | £ / kW
Source | 1. Mares Interconnector project page for Mares CAPEX estimate | Link
| 2. Ofgem Final Project Allowance for NeuConnect CAPEX estimate | Link | (pg12 for final allowed project CAPEX (main project costs + risk))
Notes | As DESNZ do not publish interconnector CAPEX, we have manually sourced the estimated costs of interconnector projects which enter operation between 2024 and 2030 in the CP 2030 pathways to incorporate this investment into our total system cost calculation. These projects include the 750 MW Mares projects, and the 1400 MW NeuConnect project.
Mares
Input | Project capacity | CAPEX estimate | CAPEX estimate | CAPEX estimate
Unit | MW | €m (real 2024) | £m (real 2024) | £ / kW
Figure | 750 | 860 | 733.1628 | 977.5504
NeuConnect
Input | Project capacity | CAPEX estimate | CAPEX estimate | CAPEX estimate
Unit | MW | £m (real 2022) | £m (real 2024) | £ / kW
Figure | 1400 | 989 | 1085.8747 | 775.6248
|  | Total CAPEX | £m/MW | 1753.1752

## XR&Inflation
Data: | GBP/EUR exchange rate & GDP Deflator
Units | see below
Source | FES 24 Data Workbook - Conversation Rates
Exchange rate |  |  |  |  | GDP Deflator
From: | GBP | GBP-pence | USD | EUR
To: | EUR | EUR | EUR | EUR |  | 2019=100
2010 | 1.166 | 0.012 | 0.754 | 1 | 2010 | 85.61 | 0.70653
2011 | 1.153 | 0.012 | 0.719 | 1 | 2011 | 87.48 | 0.72196
2012 | 1.233 | 0.012 | 0.778 | 1 | 2012 | 88.83 | 0.7331
2013 | 1.178 | 0.012 | 0.753 | 1 | 2013 | 90.71 | 0.74862
2014 | 1.241 | 0.012 | 0.753 | 1 | 2014 | 91.9 | 0.75844
2015 | 1.378 | 0.014 | 0.902 | 1 | 2015 | 92.51 | 0.76347
2016 | 1.224 | 0.012 | 0.904 | 1 | 2016 | 94.33 | 0.77849
2017 | 1.142 | 0.011 | 0.886 | 1 | 2017 | 96.08 | 0.79294
2018 | 1.13 | 0.011 | 0.846 | 1 | 2018 | 97.93 | 0.8082
2019 | 1.141 | 0.011 | 0.893 | 1 | 2019 | 100 | 0.82529
2020 | 1.125 | 0.011 | 0.877 | 1 | 2020 | 105.3 | 0.86903
2021 | 1.163 | 0.012 | 0.845 | 1 | 2021 | 104.96 | 0.86622
2022 | 1.173 | 0.012 | 0.948 | 1 | 2022 | 110.36 | 0.91079
2023 | 1.157 | 0.012 | 0.927 | 1 | 2023 | 118.29 | 0.97623
2024 | 1.173 | 0.012 | 0.915 | 1 | 2024 | 121.17 | 1
2025 | 1.164 | 0.012 | 0.897 | 1 | 2025 | 123.27 | 1.0173
2026 | 1.155 | 0.012 | 0.884 | 1 | 2026 | 125.88 | 1.0389
2027 | 1.145 | 0.011 | 0.867 | 1 | 2027 | 128.59 | 1.0612
2028 | 1.136 | 0.011 | 0.846 | 1 | 2028 | 131.25 | 1.0832
2029 | 1.127 | 0.011 | 0.82 | 1 | 2029 | 133.93 | 1.1053
2030 | 1.12 | 0.011 | 0.801 | 1 | 2030 | 136.79 | 1.1289
2031 | 1.12 | 0.011 | 0.8 | 1 | 2031 | 139.75 | 1.1533
2032 | 1.12 | 0.011 | 0.8 | 1 | 2032 | 142.79 | 1.1784
2033 | 1.12 | 0.011 | 0.8 | 1 | 2033 | 145.89 | 1.204
2034 | 1.12 | 0.011 | 0.8 | 1 | 2034 | 149.06 | 1.2302
2035 | 1.12 | 0.011 | 0.8 | 1 | 2035 | 152.29 | 1.2568
2036 | 1.12 | 0.011 | 0.8 | 1 | 2036 | 155.6 | 1.2841
2037 | 1.12 | 0.011 | 0.8 | 1 | 2037 | 158.99 | 1.3121
2038 | 1.12 | 0.011 | 0.8 | 1 | 2038 | 162.45 | 1.3407
2039 | 1.12 | 0.011 | 0.8 | 1 | 2039 | 165.99 | 1.3699
2040 | 1.12 | 0.011 | 0.8 | 1 | 2040 | 169.6 | 1.3997
2041 | 1.12 | 0.011 | 0.8 | 1 | 2041 | 173.3 | 1.4302
2042 | 1.12 | 0.011 | 0.8 | 1 | 2042 | 177.07 | 1.4613
2043 | 1.12 | 0.011 | 0.8 | 1 | 2043 | 180.94 | 1.4933
2044 | 1.12 | 0.011 | 0.8 | 1 | 2044 | 184.88 | 1.5258
2045 | 1.12 | 0.011 | 0.8 | 1 | 2045 | 188.92 | 1.5591
2046 | 1.12 | 0.011 | 0.8 | 1 | 2046 | 193.04 | 1.5931
2047 | 1.12 | 0.011 | 0.8 | 1 | 2047 | 197.25 | 1.6279
2048 | 1.12 | 0.011 | 0.8 | 1 | 2048 | 201.55 | 1.6634
2049 | 1.12 | 0.011 | 0.8 | 1 | 2049 | 205.95 | 1.6997
2050 | 1.12 | 0.011 | 0.8 | 1 | 2050 | 210.44 | 1.7367

## 2024Capacities
| Data | FES24 installed capacities
| Source | NESO Modelling
Category | Property | Units | 2024
Biomass | Installed Capacity | MW | 4148.53
GB_DSR | Installed Capacity | MW | 1570.05
Fossil Gas | Installed Capacity | MW | 48
Nuclear | Installed Capacity | MW | 6075
Solar PV | Installed Capacity | MW | 15136.25
Waste | Installed Capacity | MW | 1606.15
Advanced Conversion Technology (ACT) | Installed Capacity | MW | 990.07
Advanced Conversion Technology (ACT) CHP | Installed Capacity | MW | 190.1
Aggregated Small CHP | Installed Capacity | MW | 1614.06
Biomass CHP | Installed Capacity | MW | 132
CCGT | Installed Capacity | MW | 29302.19
CCGT Hydrogen | Installed Capacity | MW | 0
CCS Biomass | Installed Capacity | MW | 0
CCS Gas | Installed Capacity | MW | 0
Coal | Installed Capacity | MW | 1988
Diesel Reciprocating Engines | Installed Capacity | MW | 1300.79
Gas Reciprocating Engines | Installed Capacity | MW | 2360.6
GT | Installed Capacity | MW | 2153.89
GT CHP | Installed Capacity | MW | 2298.78
Offshore Wind | Installed Capacity | MW | 15702.6
Onshore Wind | Installed Capacity | MW | 13664.23
Pumped Hydro | Installed Capacity | MW | 2744
Reservoir Hydro | Installed Capacity | MW | 1347.6
Small-Scale-Hydro | Installed Capacity | MW | 519.53
Steam Oil | Installed Capacity | MW | 107.8
Tidal Range | Installed Capacity | MW | 48.76
Hydrogen Reciprocating Engines | Installed Capacity | MW | 0

## DeployedCapacities
2024 deployed capacity
Source | CP30 outputs / FES24 workbook
| Technology | 2023 Capacity
| Biomass | 4148.53
| Nuclear | 6075
| Solar PV | 15136.25
| Waste | 1606.15
| Waste CHP | 0
| Gas CHP | 0
| Hydrogen CHP | 0
| Biomass CHP | 132
| CCGT | 29302.19
| CCGT Hydrogen | 0
| CCS Biomass | 0
| CCS Gas | 0
| Gas Reciprocating Engines | 2360.6
| GT | 2153.89
| GT CHP | 2298.78
| Offshore Wind | 15702.6
| Onshore Wind | 13664.23
| Pumped Hydro | 2744
| Reservoir Hydro | 1347.6
| Small-Scale-Hydro | 519.53
| Steam Oil | 107.8
| Tidal Range | 48.76
| Hydrogen Reciprocating Engines | 0
| Storage | 4586.35
| Interconnection | 8400
Deployed capacity by CP2030 scenario
Source | NESO Clean Power 2030 pathways (CP.Further Flex and Renewables/CP.New Dispatch), FES24 Data Workbook (HT-FES24/CP30.CF)
Notes | *Our economic costing analysis was carried out alongside finalisation of model runs for network analysis, meaning that there are some minor differences in the assumptions made for network analysis and economic costing
| (MW) | CP.Further Flex and Renewables | CP.New Dispatch | CP30.CF
|  | Further Flex and Renewables | New Dispatch | CF
|  | High-flex | Renewables fall short | Counterfactual
| Biomass | 3128.26 | 2889.26 | 3204.11
| Nuclear | 3515 | 4130 | 1845
| Solar PV | 47354 | 47352 | 21964.55
| Waste | 1868.56 | 1868.56 | 2036.78
| Waste CHP | 612.53 | 612.53
| Gas CHP | 1447.86 | 1447.86 | 1921.6833
| Hydrogen CHP | 146.47 | 146.47
| Biomass CHP | 132 | 132 | 132
| CCGT | 28358 | 28358 | 27299
| CCGT Hydrogen | 0 | 1000 | 0
| CCS Biomass | 450 | 900 | 0
| CCS Gas | 0 | 1410 | 0
| Gas Reciprocating Engines | 4049.1 | 4049.1 | 6197.39
| GT | 4036.89 | 4036.89 | 3672.89
| GT CHP | 2298.78 | 2298.78 | 2298.78
| Offshore Wind | 50649.09 | 43119.09 | 28580.6 | 0
| Onshore Wind | 27326.38 | 27328.52 | 20324.99
| Pumped Hydro | 5399.9 | 4115.9 | 2744
| Reservoir Hydro | 1354.06 | 1354.06 | 1354.06
| Small-Scale-Hydro | 543.25 | 543.25 | 525.63
| Steam Oil | 107.8 | 107.8 | 107.8
| Tidal Range | 254.36 | 254.36 | 61.86
| Hydrogen Reciprocating Engines | 129.65 | 129.65 | 0
| Storage | 29841.44 | 27841.44 | 19323
| Interconnection | 12450 | 12450 | 11700
Additonal deployment required between 2024 and 2030
|  | CP.Further Flex and Renewables | CP.New Dispatch | CP30.CF
|  | Further Flex and Renewables | New Dispatch | CF
|  | High-flex | Renewables fall short | Counterfactual
| Biomass | 0 | 0 | 0
| Nuclear | 1670 | 1670 | 1670
| Solar PV | 32217.75 | 32215.75 | 6828.3
| Waste | 262.41 | 262.41 | 430.63
| Waste CHP | 612.53 | 612.53 | 0
| Gas CHP | 1447.86 | 1447.86 | 1921.6833
| Hydrogen CHP | 146.47 | 146.47 | 0
| Biomass CHP | 0 | 0 | 0
| CCGT | 0 | 0 | 0
| CCGT Hydrogen | 0 | 1000 | 0
| CCS Biomass | 450 | 900 | 0
| CCS Gas | 0 | 1410 | 0
| Gas Reciprocating Engines | 1688.5 | 1688.5 | 3836.79
| GT | 1883 | 1883 | 1519
| GT CHP | 0 | 0 | 0
| Offshore Wind | 34946.49 | 27416.49 | 12878
| Onshore Wind | 13662.15 | 13664.29 | 6660.76
| Pumped Hydro | 2655.9 | 1371.9 | 0
| Reservoir Hydro | 6.46 | 6.46 | 6.46
| Small-Scale-Hydro | 23.72 | 23.72 | 6.1
| Steam Oil | 0 | 0 | 0
| Tidal Range | 205.6 | 205.6 | 13.1
| Hydrogen Reciprocating Engines | 129.65 | 129.65 | 0
| Storage | 25255.09 | 23255.09 | 14736.65
| Interconnection | 4050 | 4050 | 3300

## StorageAssumptions
DESNZ assumptions
Source for calculations: | See separate tech cost methodology workbook for details on underlying sources and adjustment methodology
Note: | This is for 1-hour battery
Technology | Cost item | Unit | Source number | Operating lifetime | WACC | Baseline DESNZ cost (real 2024) | CPI & ASP uplifted costs - central CAPEX sensitivity | CPI & ASP uplifted costs - low CAPEX sensitivity | CPI & ASP uplifted costs - high CAPEX sensitivity
Storage | CAPEX | £ / kW | 5 | 15 | 8% | 546.4443 | 546.4443 | 546.4443 | 546.4443
Storage | Fixed O&M (incl. insurance) | £ / kW / yr | 5 |  |  | 8.2741 | 8.2741 | 8.2741 | 8.2741
Storage | Variable O&M | £ / MWh | 5 |  |  | 0 | 0 | 0 | 0
Storage cost adjustment
Source: | Cost Projections for Utility-Scale Battery Storage: 2023 Update (nrel.gov)
| $2022/kWh | £2024/kWh
Cost of Energy Components | 300 | 266.2043
Hour
Duration of storage in CP pathways: | 2 | Baringa estimated based on Clean Power Plexos solutions
Adjusted cost
Technology | Cost item | Unit | Source number | Operating lifetime | WACC | Baseline DESNZ cost (real 2024) | CPI & ASP uplifted costs - central CAPEX sensitivity | CPI & ASP uplifted costs - low CAPEX sensitivity | CPI & ASP uplifted costs - high CAPEX sensitivity
Storage | CAPEX | £ / kW | 5 | 15 | 8% | 812.6485 | 812.6485 | 812.6485 | 812.6485
Storage | Fixed O&M (incl. insurance) | £ / kW / yr | 5 |  |  | 8.2741 | 8.2741 | 8.2741 | 8.2741
Storage | Variable O&M | £ / MWh | 5 |  |  | 0 | 0 | 0 | 0

## TechAssumptions
Technology cost assumptions
| Source | Name | Link | Price base
| 1 | Energy generation cost projections 2023 (Annex A) | Link | 2021
| 2 | BEIS Electricity Generation Costs (2020) | Link | 2018
| 3 | BEIS Electricity Generation Costs (2016) | Link | 2014
| 4 | Hydrogen production costs 2021 (Annex) | Link | 2020
| 5 | Storage cost and technical assumptions for BEIS (2018) | Link | 2012
|  | Calculations source: | See separate tech cost methodology workbook for details on underlying sources and adjustment methodology
| Technology | Cost item | Unit | Source number | Operating lifetime | WACC | Baseline DESNZ cost (real 2024) | CPI & ASP uplifted costs - central CAPEX sensitivity | CPI & ASP uplifted costs - low CAPEX sensitivity | CPI & ASP uplifted costs - high CAPEX sensitivity
| Nuclear | CAPEX | £ / kW | 3 | 60 | 10% | 5870.2856 | 5870.2856 | 5870.2856 | 5870.2856
| Nuclear | Fixed O&M (incl. insurance) | £ / kW / yr | 3 |  |  | 98.5272 | 98.5272 | 98.5272 | 98.5272
| Nuclear | Variable O&M | £ / MWh | 3 |  |  | 6.7576 | 6.7576 | 6.7576 | 6.7576
| Biomass | CAPEX | £ / kW | 1 | 25 | 7.9% | 4114.4708 | 4114.4708 | 4114.4708 | 4114.4708
| Biomass | Fixed O&M (incl. insurance) | £ / kW / yr | 1 |  |  | 108.1448 | 108.1448 | 108.1448 | 108.1448
| Biomass | Variable O&M | £ / MWh | 1 |  |  | 8.5927 | 8.5927 | 8.5927 | 8.5927
| CCS Biomass | CAPEX | £ / kW | 4 | 30 | 10% | 1403.3419 | 1403.3419 | 1403.3419 | 1403.3419
| CCS Biomass | Fixed O&M (incl. insurance) | £ / kW / yr | 4 |  |  | 53.9775 | 53.9775 | 53.9775 | 53.9775
| CCS Biomass | Variable O&M | £ / MWh | 4 |  |  | 9.6455 | 9.6455 | 9.6455 | 9.6455
| Offshore Wind | CAPEX | £ / kW | 1 | 30 | 6.3% | 2079.7921 | 2722.1549 | 2387.4887 | 3541.2274
| Offshore Wind | Fixed O&M (incl. insurance) | £ / kW / yr | 1 |  |  | 56.8343 | 56.8343 | 56.8343 | 56.8343
| Offshore Wind | Variable O&M | £ / MWh | 1 |  |  | 1.2275 | 1.2275 | 1.2275 | 1.2275
| Onshore Wind | CAPEX | £ / kW | 1 | 25 | 5.2% | 1600.7808 | 2004.9302 | 1664.4766 | 2185.6463
| Onshore Wind | Fixed O&M (incl. insurance) | £ / kW / yr | 1 |  |  | 33.2659 | 33.2659 | 33.2659 | 33.2659
| Onshore Wind | Variable O&M | £ / MWh | 1 |  |  | 7.3651 | 7.3651 | 7.3651 | 7.3651
| Solar PV | CAPEX | £ / kW | 1 | 35 | 5% | 638.3119 | 662.8624 | 529.0152 | 669.2361
| Solar PV | Fixed O&M (incl. insurance) | £ / kW / yr | 1 |  |  | 9.8202 | 9.8202 | 9.8202 | 9.8202
| Solar PV | Variable O&M | £ / MWh | 1 |  |  | 0 | 0 | 0 | 0
| Pumped Hydro | CAPEX | £ / kW | 3 | 50 | 7.5% | 1461.8889 | 1461.8889 | 1461.8889 | 1461.8889
| Pumped Hydro | Fixed O&M (incl. insurance) | £ / kW / yr | 3 |  |  | 15.143 | 15.143 | 15.143 | 15.143
| Pumped Hydro | Variable O&M | £ / MWh | 3 |  |  | 56.7636 | 56.7636 | 56.7636 | 56.7636
| CCGT | CAPEX | £ / kW | 1 | 25 | 7.5% | 766.4858 | 766.4858 | 766.4858 | 766.4858
| CCGT | Fixed O&M (incl. insurance) | £ / kW / yr | 1 |  |  | 20.1314 | 20.1314 | 20.1314 | 20.1314
| CCGT | Variable O&M | £ / MWh | 1 |  |  | 2.455 | 2.455 | 2.455 | 2.455
| Gas CHP | CAPEX | £ / kW | 1 | 25 | 9% | 1181.1986 | 1181.1986 | 1181.1986 | 1181.1986
| Gas CHP | Fixed O&M (incl. insurance) | £ / kW / yr | 1 |  |  | 43.6998 | 43.6998 | 43.6998 | 43.6998
| Gas CHP | Variable O&M | £ / MWh | 1 |  |  | 4.9101 | 4.9101 | 4.9101 | 4.9101
| CCS Gas | CAPEX | £ / kW | 3 | 25 | 9% | 2791.798 | 2791.798 | 2791.798 | 2791.798
| CCS Gas | Fixed O&M (incl. insurance) | £ / kW / yr | 3 |  |  | 42.9898 | 42.9898 | 42.9898 | 42.9898
| CCS Gas | Variable O&M | £ / MWh | 3 |  |  | 4.0545 | 4.0545 | 4.0545 | 4.0545
| CCGT Hydrogen | CAPEX | £ / kW | 1 | 25 | 9% | 892.1023 | 892.1023 | 892.1023 | 892.1023
| CCGT Hydrogen | Fixed O&M (incl. insurance) | £ / kW / yr | 1 |  |  | 22.4637 | 22.4637 | 22.4637 | 22.4637
| CCGT Hydrogen | Variable O&M | £ / MWh | 1 |  |  | 2.455 | 2.455 | 2.455 | 2.455
| Storage | CAPEX | £ / kW | 5 | 15 | 8% | 812.6485 | 812.6485 | 812.6485 | 812.6485
| Storage | Fixed O&M (incl. insurance) | £ / kW / yr | 5 |  |  | 8.2741 | 8.2741 | 8.2741 | 8.2741
| Storage | Variable O&M | £ / MWh | 5 |  |  | 0 | 0 | 0 | 0
| Interconnection | CAPEX | £ / kW | 0 | 25 | 9% | 1753.1752 | 1753.1752 | 1753.1752 | 1753.1752
| Interconnection | Fixed O&M (incl. insurance) | £ / kW / yr | 0 |  |  | 50 | 50 | 50 | 50
| Interconnection | Variable O&M | £ / MWh | 0 |  |  | 5 | 5 | 5 | 5
| Waste | CAPEX | £ / kW | 1 | 35 | 6.5% | 11828.0074 | 11828.0074 | 11828.0074 | 11828.0074
| Waste | Fixed O&M (incl. insurance) | £ / kW / yr | 1 |  |  | 228.5648 | 228.5648 | 228.5648 | 228.5648
| Waste | Variable O&M | £ / MWh | 1 |  |  | 33.1431 | 33.1431 | 33.1431 | 33.1431
| Waste CHP | CAPEX | £ / kW | 1 | 27 | 6.5% | 18059.3174 | 16046.1798 | 9244.6588 | 19553.8276
| Waste CHP | Fixed O&M (incl. insurance) | £ / kW / yr | 1 |  |  | 228.5648 | 228.5648 | 228.5648 | 228.5648
| Waste CHP | Variable O&M | £ / MWh | 1 |  |  | 74.8789 | 74.8789 | 74.8789 | 74.8789
| Hydrogen CHP | CAPEX | £ / kW | 1 | 25 | 9% | 892.1023 | 892.1023 | 892.1023 | 892.1023
| Hydrogen CHP | Fixed O&M (incl. insurance) | £ / kW / yr | 1 |  |  | 22.4637 | 22.4637 | 22.4637 | 22.4637
| Hydrogen CHP | Variable O&M | £ / MWh | 1 |  |  | 2.455 | 2.455 | 2.455 | 2.455
| Biomass CHP | CAPEX | £ / kW | 1 | 24 | 9.9% | 7332.7872 | 7332.7872 | 5596.1747 | 8710.183
| Biomass CHP | Fixed O&M (incl. insurance) | £ / kW / yr | 1 |  |  | 353.8949 | 353.8949 | 353.8949 | 353.8949
| Biomass CHP | Variable O&M | £ / MWh | 1 |  |  | 12.2752 | 12.2752 | 12.2752 | 12.2752
| Gas Reciprocating Engines | CAPEX | £ / kW | 1 | 15 | 7.1% | 619.8991 | 619.8991 | 619.8991 | 619.8991
| Gas Reciprocating Engines | Fixed O&M (incl. insurance) | £ / kW / yr | 1 |  |  | 15.344 | 15.344 | 15.344 | 15.344
| Gas Reciprocating Engines | Variable O&M | £ / MWh | 1 |  |  | 0 | 0 | 0 | 0
| GT | CAPEX | £ / kW | 1 | 25 | 7.1% | 426.7794 | 426.7794 | 426.7794 | 426.7794
| GT | Fixed O&M (incl. insurance) | £ / kW / yr | 1 |  |  | 7.9789 | 7.9789 | 7.9789 | 7.9789
| GT | Variable O&M | £ / MWh | 1 |  |  | 1.2275 | 1.2275 | 1.2275 | 1.2275
| GT CHP | CAPEX | £ / kW | 1 | 25 | 7.1% | 426.7794 | 426.7794 | 426.7794 | 426.7794
| GT CHP | Fixed O&M (incl. insurance) | £ / kW / yr | 1 |  |  | 7.9789 | 7.9789 | 7.9789 | 7.9789
| GT CHP | Variable O&M | £ / MWh | 1 |  |  | 1.2275 | 1.2275 | 1.2275 | 1.2275
| Reservoir Hydro | CAPEX | £ / kW | 1 | 41 | 5.4% | 4615.4862 | 4615.4862 | 4615.4862 | 4615.4862
| Reservoir Hydro | Fixed O&M (incl. insurance) | £ / kW / yr | 1 |  |  | 37.3167 | 37.3167 | 37.3167 | 37.3167
| Reservoir Hydro | Variable O&M | £ / MWh | 1 |  |  | 8.5927 | 8.5927 | 8.5927 | 8.5927
| Small-Scale-Hydro | CAPEX | £ / kW | 1 | 41 | 5.4% | 4247.2294 | 3633.4679 | 1953.2515 | 3738.4814
| Small-Scale-Hydro | Fixed O&M (incl. insurance) | £ / kW / yr | 1 |  |  | 63.2174 | 63.2174 | 63.2174 | 63.2174
| Small-Scale-Hydro | Variable O&M | £ / MWh | 1 |  |  | 4.9101 | 4.9101 | 4.9101 | 4.9101
| Steam Oil | CAPEX | £ / kW | 1 | 15 | 7.1% | 619.8991 | 619.8991 | 619.8991 | 619.8991
| Steam Oil | Fixed O&M (incl. insurance) | £ / kW / yr | 1 |  |  | 15.344 | 15.344 | 15.344 | 15.344
| Steam Oil | Variable O&M | £ / MWh | 1 |  |  | 0 | 0 | 0 | 0
| Tidal Range | CAPEX | £ / kW | 1 | 25 | 9.4% | 4664.5872 | 6567.2477 | 6221.6031 | 7085.7146
| Tidal Range | Fixed O&M (incl. insurance) | £ / kW / yr | 1 |  |  | 172.3442 | 172.3442 | 172.3442 | 172.3442
| Tidal Range | Variable O&M | £ / MWh | 1 |  |  | 0 | 0 | 0 | 0
| Hydrogen Reciprocating Engines | CAPEX | £ / kW | 1 | 15 | 7.1% | 619.8991 | 619.8991 | 619.8991 | 619.8991
| Hydrogen Reciprocating Engines | Fixed O&M (incl. insurance) | £ / kW / yr | 1 |  |  | 15.344 | 15.344 | 15.344 | 15.344
| Hydrogen Reciprocating Engines | Variable O&M | £ / MWh | 1 |  |  | 0 | 0 | 0 | 0

## CO2&H2
CO2
Sources
Data | Case | Unit | Source | Year | Value |  |  |  | Also cited in
CO2 Transportation and storage | Central | £2016/tCO2 | Strategic UK CCS Storage Appraisal ¦ The ETI | 2016 | 10.94 ~18.27 | 10.94 | 18.27 | 14.605 | https___es.catapult.org.uk_wp-content_uploads_2022_04_ESME_v4.5_Data_References_Book.pdf
CO2 Transportation and storage | High | £2024/tCO2 | Industrial carbon capture utilisation and storage in the UK: The importance of wage responses in conditioning the outcomes of a new UK CO2 transport and storage industry emerging in a labour supply constrained economy - ScienceDirect | 2024 |  |  |  | 78.19 | Industrial carbon capture utilisation and storage in the UK — University of Strathclyde.
Calculation
Data | Unit | Scenario | Value
CO2 transportation and storage | £2024/tCO2 | Central | 18.7606
CO2 transportation and storage | £2024/tCO2 | High | 78.1947
Assumptions
CO2 transportation and storage - High Calculation
| Unit | Track 1 & 2 Clusters
Total Capital Stock Created | £m | 3047
Pre-operation investment - evenly distributed over the investment period | £m | 4210
Ongoing additional annual investment | £m | 431
Total Industrial Emissions services | Mt, mCO2 | 53.84
Capital Stock/Emissions serviced | £/tCo2 | 78.1947
H2 transport and storage
Source | NESO Modelling
|  | CF | Further Flex and Renewables | New Dispatch |  | Total
CAPEX | £m | 0 | 24.5 | 24.5
Assumed WACC | % | 3.26% | 3.26% | 3.26% | <Aligned to power network in absence of data point
Operational lifetime | years | 45 | 45 | 45 | <Aligned to power network in absence of data point
Annuitised CAPEX | £m/yr | 0 | 2.6951 | 2.6951
OPEX | £m/yr | 0 | 0.31 | 0.31
Working calculations
Total capital costs in 2050 (£m, 2024 prices) | 4114.4599
Total operational pipeline costs in 2050 (£m, 2024 prices) | 51.4307
Maximum annual demand for electricity generation from H2 by 2050 (TWh) | 6.74
Electricity generation from H2 in 2030 (TWh) | 0.04
Implied level of utilisation of hydrogen infrastructure in 2030 | 0.5935%
Estimated capex required to meet 2030 H2 demand | 24.5
Estimated opex requirement to meet 2030 H2 demand | 0.31

## PlexosVOMs
Data: | Generation VOMs
Unit | €m and £m
Source | NESO Modelling
Fuel and carbon variable operating costs
Input from PLEXOS
| Emission Costs (€m) | Fuel Costs (€m) | Fuel + emissions VOM (€m) | Emission Costs (£m) | Fuel Costs (£m) | Fuel + emissions VOM (£m)
Further Flex and Renewables | 2741.1262 | 4007.495 | 6748.6212 | 2336.851 | 3416.4493 | 5753.3002
New Dispatch | 2147.9791 | 5126.0128 | 7273.9919 | 1831.1842 | 4370.0024 | 6201.1866
CF | 6453.2317 | 6321.1886 | 12774.4203 | 5501.4763 | 5388.9076 | 10890.3839

## ConstraintInputs
Data | Constraint costs
Unit | £m
Source | NESO modelling
Thermal Constraints
Total cost (incl. societal costs of carbon)
| Year | Total (mGBP)
CF | 2030 | 2476.272
CP30_Further Flex and Renewables | Year | Total (mGBP)
Further Flex and Renewables | 2030 | 3330.8099
CP30_New Dispatch | Year | Total (mGBP)
New Dispatch | 2030 | 2661.4569
Calculations
| CF | Further Flex and Renewables | New Dispatch
| 2030 | 2030 | 2030
Constraint costs from PLEXOS | 2382.49 | 3108.43 | 2481.61
Carbon Correction (calculated internally) | 93.782 | 222.3799 | 179.8469
Total cost (incl. societal costs of carbon) | 2476.272 | 3330.8099 | 2661.4569
Note: The calculation of carbon correction was performed at an earlier stage, using £0.15/kg for the carbon cost in the CF instead of £0.17/kg, which was used to derive the PLEXOS thermal constraint cost.
Calculation of carbon correction shown below
| CF | Further Flex and Renewables | New Dispatch | Source
Emissions-Dispatch_kg | 37184561290 | 15794810831 | 13321567223 | PLEXOS Modelling
Emissions-Redispatch_kg | 37671730318 | 17085236029 | 14365181934 | PLEXOS Modelling
Emissions-Delta_kg | 487169028 | 1290425198 | 1043614711
GreenBookCost_EurPerkg | 0.36096 | 0.36096 | 0.36096 | https://www.gov.uk/government/publications/valuing-greenhouse-gas-emissions-in-policy-appraisal/valuation-of-greenhouse-gas-emissions-for-policy-appraisal-and-evaluation#annex-1-carbon-values-in-2020-prices-per-tonne-of-co2 | 2030 central, with GDP deflator and EUR/GBP conversion applied
ModelledCost_EurPerkg | 0.1453 | 0.1679 | 0.1679 | CP2030 assumptions
Carbon_Correction_Eur | 105062821.9129 | 249129354.5217 | 201480147.5697
CurrencyConversion_£perEur | 0.89263 | 0.89263 | 0.89263 | FES 2024
Carbon_Correction_£mn | 93.782 | 222.3799 | 179.8469
Stability and voltage
2030
NOA projection (£m) | 23/24 prices
Voltage constraints costs | 268
Stability constraints costs | 83

## ImportExport
Data: | Import cost and export credit
Unit: | €m
Source | NESO modelling
Input from Plexos
Plexos property: | Import cost
| Pathway | Year | Sum of hourly
| Further Flex and Renewables | 2030 | 2086.2659
| New Dispatch | 2030 | 2200.6403
| CF | 2030 | 3413.01
Plexos property: | Export credit / revenue
| Pathway | Year | Sum of hourly
| Further Flex and Renewables | 2030 | -2888.8903
| New Dispatch | 2030 | -3082.7248
| CF | 2030 | -2362.9
Calculation of net import cost
|  | Net importcost (€m) | Net import cost (£m)
| Further Flex and Renewables | -802.6244 | -684.2493
| New Dispatch | -882.0844 | -751.9901
| CF | 1050.11 | 895.2344

## SRMC
Data: | SMRC
Unit: | £/MWh
Source: | See below
SRMC of Gas Assets in 2030
|  |  |  | Low gas price sensitivities |  |  |  | Central gas price |  |  |  | High gas price
|  |  | Cost category | CCGT - Max | CCGT - Min | CCS Gas | Gas Reciprocating Engines | CCGT - Max | CCGT - Min | CCS Gas | Gas Reciprocating Engines | CCGT - Max | CCGT - Min | CCS Gas | Gas Reciprocating Engines
|  |  | Fuel cost | 58.2439 | 42.1368 | 52.0593 | 69.9063 | 81.7818 | 59.1653 | 73.0978 | 98.1572 | 235.3928 | 170.2958 | 210.3978 | 282.5263
|  |  | Emission cost | 71.3834 | 51.6426 | 1.9141 | 85.6768 | 71.3834 | 51.6426 | 1.9141 | 85.6768 | 71.3834 | 51.6426 | 1.9141 | 85.6768
|  |  | CO2 T&S | 0 | 0 | 7.8476 | 0 | 0 | 0 | 7.8476 | 0 | 0 | 0 | 7.8476 | 0
|  |  | Other VOM | 1.364 | 1.364 | 1.364 | 1.364 | 1.364 | 1.364 | 1.364 | 1.364 | 1.364 | 1.364 | 1.364 | 1.364
|  |  | Total | 130.9914 | 95.1434 | 63.185 | 156.9471 | 154.5292 | 112.172 | 84.2236 | 185.198 | 308.1403 | 223.3025 | 221.5235 | 369.5671
Underlying assumptions
| Item | Unit | Source
| Emission price | £/tCO2 | Plexos model | 147.954 | 147.954 | 147.954 | 147.954 | 147.954 | 147.954 | 147.954 | 147.954 | 147.954 | 147.954 | 147.954 | 147.954
| Fuel prices | £/GJ | Plexos model, taking monthly average | 6.7963 | 6.7963 | 6.7963 | 6.7963 | 9.5428 | 9.5428 | 9.5428 | 9.5428 | 27.4671 | 27.4671 | 27.4671 | 27.4671
| Heat rate | GJ/MWh | Plexos model | 8.57 | 6.2 | 7.66 | 10.286 | 8.57 | 6.2 | 7.66 | 10.286 | 8.57 | 6.2 | 7.66 | 10.286
| Other VOM | £/MWh | Plexos model | 1.364 | 1.364 | 1.364 | 1.364 | 1.364 | 1.364 | 1.364 | 1.364 | 1.364 | 1.364 | 1.364 | 1.364
| Fuel emission intensity | kg/GJ | Plexos model | 56.2976 | 56.2976 | 56.2976 | 56.2976 | 56.2976 | 56.2976 | 56.2976 | 56.2976 | 56.2976 | 56.2976 | 56.2976 | 56.2976
| Emission capture rate | % |  | 0% | 0% | 97% | 0% | 0% | 0% | 97% | 0% | 0% | 0% | 97% | 0%
| CO2 T&S cost | £/tCO2 | Strategic UK CCS Storage Appraisal ¦ The ETI | 18.7606 | 18.7606 | 18.7606 | 18.7606 | 18.7606 | 18.7606 | 18.7606 | 18.7606 | 18.7606 | 18.7606 | 18.7606 | 18.7606
|  |  | kgCO2/MWh-e | 482.4706 | 349.0452

## Storage capacity
Data: | Flexibility deployment by scenario
Unit: | GW
Source | NESO Modelling
Technology | CF | Further Flex and Renewables | New Dispatch
Battery | 19.5319 | 27.3834 | 22.6254
Compressed Air | 0.00329 | 0.00329 | 0.00329
Liquid Air | 0.1547 | 2.4547 | 0.4547
Pumped hydro | 2.744 | 5.3999 | 4.1159

## GenerationSpend
Note: | Our economic costing analysis was carried out alongside finalisation of model runs for network analysis, meaning that there are some minor differences in the assumptions made for network analysis and economic costing.
Cost price base |  | 2024-01-01
| Category | Required additional capacity for pathway |  |  | Technology cost inputs | [6 empty] | 2030 dispatched volumes |  |  | System Cost Contribution
| Item | Deployment |  |  | CAPEX | CAPEX | CAPEX | Fixed O&M (incl. insurance) | Variable O&M | Operating lifetime | WACC | Generation |  |  | Total CAPEX - central |  |  | Average CAPEX - central |  |  | Annuitised CAPEX - central |  |  | 2030 FOM (new capacity) |  |  | 2030 FOM (existing capacity) | 2030 FOM (new + existing capacity) |  |  | 2030 VOM (excl. fuel and carbon costs) |  |  | Annuitised CAPEX plus 2030 FOM & non-fuel/carbon VOM
| Scenario | Further Flex and Renewables | New Dispatch | CF | Central | Low | High | - | - | - | - | Further Flex and Renewables | New Dispatch | CF | Further Flex and Renewables | New Dispatch | CF | Further Flex and Renewables | New Dispatch | CF | Further Flex and Renewables | New Dispatch | CF | Further Flex and Renewables | New Dispatch | CF | All pathways | Further Flex and Renewables | New Dispatch | CF | Further Flex and Renewables | New Dispatch | CF | Further Flex and Renewables | New Dispatch | CF
| Unit | MW | MW | MW | £ / MW | £ / MW | £ / MW | £ / MW / yr | £/MWh | Years | % | GWh | GWh | GWh | £m | £m | £m | £m | £m | £m | £m | £m | £m | £m | £m | £m | £m | £m | £m | £m | £m | £m | £m | £m | £m | £m
Technology | Category
Biomass | Emitting dispatchable capacity | 0 | 0 | 0 | 4114470.7542 | 4114470.7542 | 4114470.7542 | 108144.7706 | 8.5927 | 25 | 7.9% | 12582.45 | 9525.41 | 4174.84 | 0 | 0 | 0 | 0 | 0 | 0 | 0 | 0 | 0 | 0 | 0 | 0 | 448.6418 | 448.6418 | 448.6418 | 448.6418 | 108.1167 | 81.8486 | 35.873 | 556.7585 | 530.4904 | 484.5148
Nuclear | Nuclear capacity | 1670 | 1670 | 1670 | 5870285.5831 | 5870285.5831 | 5870285.5831 | 98527.1645 | 6.7576 | 60 | 10% | 25892.23 | 30653.98 | 26656.23 | 9803.3769 | 9803.3769 | 9803.3769 | 1633.8962 | 1633.8962 | 1633.8962 | 983.568 | 983.568 | 983.568 | 164.5404 | 164.5404 | 164.5404 | 598.5525 | 763.0929 | 763.0929 | 763.0929 | 174.9687 | 207.1466 | 180.1315 | 1921.6296 | 1953.8075 | 1926.7924
Solar PV | Renewables | 32217.75 | 32215.75 | 6828.3 | 662862.3853 | 529015.1729 | 669236.0621 | 9820.1835 | 0 | 35 | 5% | 44138.58 | 44790.28 | 22803.3 | 21355.9346 | 21354.6089 | 4526.2232 | 3559.3224 | 3559.1015 | 754.3705 | 1304.2434 | 1304.1624 | 276.4242 | 316.3842 | 316.3646 | 67.0552 | 148.6408 | 465.025 | 465.0053 | 215.6959 | 0 | 0 | 0 | 1769.2684 | 1769.1678 | 492.1201
Waste | Low-carbon dispatchable capacity | 262.41 | 262.41 | 430.63 | 11828007.3954 | 11828007.3954 | 11828007.3954 | 228564.7706 | 33.1431 | 35 | 6.5% | 7897.5 | 7866.97 | 11897.27 | 3103.7874 | 3103.7874 | 5093.4948 | 517.2979 | 517.2979 | 848.9158 | 226.7697 | 226.7697 | 372.1422 | 59.9777 | 59.9777 | 98.4268 | 367.1093 | 427.087 | 427.087 | 465.5362 | 261.7478 | 260.7359 | 394.3126 | 915.6045 | 914.5926 | 1231.991
Waste CHP | Low-carbon dispatchable capacity | 612.53 | 612.53 | 0 | 16046179.8165 | 9244658.7904 | 19553827.6067 | 228564.7706 | 74.8789 | 27 | 6.5% | 0 | 0 | 0 | 9828.7665 | 9828.7665 | 0 | 1638.1278 | 1638.1278 | 0 | 781.6118 | 781.6118 | 0 | 140.0028 | 140.0028 | 0 | 0 | 140.0028 | 140.0028 | 0 | 0 | 0 | 0 | 921.6146 | 921.6146 | 0
Gas CHP | Emitting dispatchable capacity | 1447.86 | 1447.86 | 1921.6833 | 1181198.5583 | 1181198.5583 | 1181198.5583 | 43699.8165 | 4.9101 | 25 | 9% | 0 | 0 | 0 | 1710.2101 | 1710.2101 | 2269.8896 | 285.035 | 285.035 | 378.3149 | 174.1101 | 174.1101 | 231.0889 | 63.2712 | 63.2712 | 83.9772 | 0 | 63.2712 | 63.2712 | 83.9772 | 0 | 0 | 0 | 237.3813 | 237.3813 | 315.0662
Hydrogen CHP | Low-carbon dispatchable capacity | 146.47 | 146.47 | 0 | 892102.2936 | 892102.2936 | 892102.2936 | 22463.6697 | 2.455 | 25 | 9% | 0 | 0 | 0 | 130.6662 | 130.6662 | 0 | 21.7777 | 21.7777 | 0 | 13.3026 | 13.3026 | 0 | 3.2903 | 3.2903 | 0 | 0 | 3.2903 | 3.2903 | 0 | 0 | 0 | 0 | 16.5929 | 16.5929 | 0
Biomass CHP | Low-carbon dispatchable capacity | 0 | 0 | 0 | 7332787.2309 | 5596174.7388 | 8710183.0332 | 353894.8624 | 12.2752 | 24 | 9.9% | 102.91 | 101.53 | 6.55 | 0 | 0 | 0 | 0 | 0 | 0 | 0 | 0 | 0 | 0 | 0 | 0 | 46.7141 | 46.7141 | 46.7141 | 46.7141 | 1.2632 | 1.2463 | 0.080403 | 47.9774 | 47.9604 | 46.7945
CCGT | Emitting dispatchable capacity | 0 | 0 | 0 | 766485.7798 | 766485.7798 | 766485.7798 | 20131.3761 | 2.455 | 25 | 7.5% | 14511.21 | 14747.42 | 60560.81 | 0 | 0 | 0 | 0 | 0 | 0 | 0 | 0 | 0 | 0 | 0 | 0 | 589.8934 | 589.8934 | 589.8934 | 589.8934 | 35.6257 | 36.2056 | 148.6796 | 625.5191 | 626.099 | 738.573
CCGT Hydrogen | Low-carbon dispatchable capacity | 0 | 1000 | 0 | 892102.2936 | 892102.2936 | 892102.2936 | 22463.6697 | 2.455 | 25 | 9% | 0 | 5116.57 | 0 | 0 | 892.1023 | 0 | 0 | 148.6837 | 0 | 0 | 90.8216 | 0 | 0 | 22.4637 | 0 | 0 | 0 | 22.4637 | 0 | 0 | 12.5614 | 0 | 0 | 125.8467 | 0
CCS Biomass | Low-carbon dispatchable capacity | 450 | 900 | 0 | 1403341.8854 | 1403341.8854 | 1403341.8854 | 53977.5416 | 9.6455 | 30 | 10% | 3503.25 | 6991.76 | 0 | 631.5038 | 1263.0077 | 0 | 105.2506 | 210.5013 | 0 | 66.9895 | 133.9789 | 0 | 24.2899 | 48.5798 | 0 | 0 | 24.2899 | 48.5798 | 0 | 33.7905 | 67.4388 | 0 | 125.0698 | 249.9975 | 0
CCS Gas | Low-carbon dispatchable capacity | 0 | 1410 | 0 | 2791798.0427 | 2791798.0427 | 2791798.0427 | 42989.8187 | 4.0545 | 25 | 9% | 0 | 5596.71 | 0 | 0 | 3936.4352 | 0 | 0 | 656.0725 | 0 | 0 | 400.7537 | 0 | 0 | 60.6156 | 0 | 0 | 0 | 60.6156 | 0 | 0 | 22.6921 | 0 | 0 | 484.0615 | 0
Gas Reciprocating Engines | Emitting dispatchable capacity | 1688.5 | 1688.5 | 3836.79 | 619899.0826 | 619899.0826 | 619899.0826 | 15344.0367 | 0 | 15 | 7.1% | 0 | 0 | 36.78 | 1046.6996 | 1046.6996 | 2378.4226 | 174.4499 | 174.4499 | 396.4038 | 115.6489 | 115.6489 | 262.7898 | 25.9084 | 25.9084 | 58.8718 | 36.2211 | 62.1295 | 62.1295 | 95.093 | 0 | 0 | 0 | 177.7785 | 177.7785 | 357.8828
GT | Emitting dispatchable capacity | 1883 | 1883 | 1519 | 426779.4489 | 426779.4489 | 426779.4489 | 7978.8991 | 1.2275 | 25 | 7.1% | 55.82 | 56.16 | 345.76 | 803.6257 | 803.6257 | 648.278 | 133.9376 | 133.9376 | 108.0463 | 69.5819 | 69.5819 | 56.1311 | 15.0243 | 15.0243 | 12.1199 | 17.1857 | 32.2099 | 32.2099 | 29.3056 | 0.06852 | 0.068938 | 0.42443 | 101.8604 | 101.8608 | 85.8612
GT CHP | Emitting dispatchable capacity | 0 | 0 | 0 | 426779.4489 | 426779.4489 | 426779.4489 | 7978.8991 | 1.2275 | 25 | 7.1% | 11097.59 | 11103.42 | 11138.41 | 0 | 0 | 0 | 0 | 0 | 0 | 0 | 0 | 0 | 0 | 0 | 0 | 18.3417 | 18.3417 | 18.3417 | 18.3417 | 13.6225 | 13.6297 | 13.6727 | 31.9643 | 31.9714 | 32.0144
Offshore Wind | Renewables | 34946.49 | 27416.49 | 12878 | 2722154.8624 | 2387488.7125 | 3541227.3695 | 56834.3119 | 1.2275 | 30 | 6.3% | 195245.2 | 166659.29 | 109653.91 | 95129.7577 | 74631.9316 | 35055.9103 | 15854.9596 | 12438.6553 | 5842.6517 | 7134.3629 | 5597.1054 | 2629.0573 | 1986.1597 | 1558.1973 | 731.9123 | 892.4465 | 2878.6062 | 2450.6438 | 1624.3587 | 239.668 | 204.5781 | 134.6027 | 10252.637 | 8252.3274 | 4388.0187
Onshore Wind | Renewables | 13662.15 | 13664.29 | 6660.76 | 2004930.2001 | 1664476.5749 | 2185646.341 | 33265.8716 | 7.3651 | 25 | 5.2% | 56448.04 | 57957.92 | 50210.52 | 27391.6571 | 27395.9477 | 13354.3589 | 4565.2762 | 4565.9913 | 2225.7265 | 1982.6455 | 1982.9561 | 966.6067 | 454.4833 | 454.5545 | 221.576 | 454.5525 | 909.0358 | 909.107 | 676.1285 | 415.7476 | 426.8681 | 369.8074 | 3307.429 | 3318.9312 | 2012.5426
Pumped Hydro | Low-carbon flex capacity | 2655.9 | 1371.9 | 0 | 1461888.8889 | 1461888.8889 | 1461888.8889 | 15143.0326 | 56.7636 | 50 | 7.5% | 9121.37 | 6464.33 | 1651.79 | 3882.6307 | 2005.5654 | 0 | 647.1051 | 334.2609 | 0 | 299.2437 | 154.5738 | 0 | 40.2184 | 20.7747 | 0 | 41.5525 | 81.7709 | 62.3272 | 41.5525 | 517.7621 | 366.9389 | 93.7616 | 898.7767 | 583.8398 | 135.3141
Reservoir Hydro | Low-carbon flex capacity | 6.46 | 6.46 | 6.46 | 4615486.2385 | 4615486.2385 | 4615486.2385 | 37316.6972 | 8.5927 | 41 | 5.4% | 751.12 | 751.12 | 751.12 | 29.816 | 29.816 | 29.816 | 4.9693 | 4.9693 | 4.9693 | 1.8208 | 1.8208 | 1.8208 | 0.24107 | 0.24107 | 0.24107 | 50.288 | 50.529 | 50.529 | 50.529 | 6.4541 | 6.4541 | 6.4541 | 58.804 | 58.804 | 58.804
Small-Scale-Hydro | Low-carbon flex capacity | 23.72 | 23.72 | 6.1 | 3633467.8899 | 1953251.5246 | 3738481.4127 | 63217.4312 | 4.9101 | 41 | 5.4% | 2740.26 | 2756.76 | 2748.7 | 86.1859 | 86.1859 | 22.1642 | 14.3643 | 14.3643 | 3.694 | 5.2633 | 5.2633 | 1.3535 | 1.4995 | 1.4995 | 0.38563 | 32.8434 | 34.3429 | 34.3429 | 33.229 | 13.4549 | 13.5359 | 13.4964 | 53.0611 | 53.1421 | 48.0789
Steam Oil | Emitting dispatchable capacity | 0 | 0 | 0 | 619899.0826 | 619899.0826 | 619899.0826 | 15344.0367 | 0 | 15 | 7.1% | 0 | 0 | 0.48 | 0 | 0 | 0 | 0 | 0 | 0 | 0 | 0 | 0 | 0 | 0 | 0 | 1.6541 | 1.6541 | 1.6541 | 1.6541 | 0 | 0 | 0 | 1.6541 | 1.6541 | 1.6541
Tidal Range | Renewables | 205.6 | 205.6 | 13.1 | 6567247.7064 | 6221603.0903 | 7085714.6306 | 172344.2202 | 0 | 25 | 9.4% | 396.38 | 408.1 | 103.23 | 1350.2261 | 1350.2261 | 86.0309 | 225.0377 | 225.0377 | 14.3385 | 141.9415 | 141.9415 | 9.0439 | 35.434 | 35.434 | 2.2577 | 8.4035 | 43.8375 | 43.8375 | 10.6612 | 0 | 0 | 0 | 185.779 | 185.779 | 19.7051
Hydrogen Reciprocating Engines | Low-carbon dispatchable capacity | 129.65 | 129.65 | 0 | 619899.0826 | 619899.0826 | 619899.0826 | 15344.0367 | 0 | 15 | 7.1% | 121.28 | 72.02 | 0 | 80.3699 | 80.3699 | 0 | 13.395 | 13.395 | 0 | 8.88 | 8.88 | 0 | 1.9894 | 1.9894 | 0 | 0 | 1.9894 | 1.9894 | 0 | 0 | 0 | 0 | 10.8694 | 10.8694 | 0
Storage | Low-carbon flex capacity | 25255.09 | 23255.09 | 14736.65 | 812648.5486 | 812648.5486 | 812648.5486 | 8274.1015 | 0 | 15 | 8% | 0 | 0 | 0 | 20523.5122 | 18898.2151 | 11975.7172 | 3420.5854 | 3149.7025 | 1995.9529 | 2397.7526 | 2207.8699 | 1399.1176 | 208.9632 | 192.415 | 121.9325 | 37.9479 | 246.9111 | 230.3629 | 159.8805 | 0 | 0 | 0 | 2644.6637 | 2438.2328 | 1558.9981
Interconnection | Low-carbon flex capacity | 4050 | 4050 | 3300 | 1753175.2139 | 1753175.2139 | 1753175.2139 | 50000 | 5 | 25 | 9% | 0 | 0 | 0 | 7100.3596 | 7100.3596 | 5785.4782 | 1183.3933 | 1183.3933 | 964.2464 | 722.861 | 722.861 | 588.9978 | 202.5 | 202.5 | 165 | 420 | 622.5 | 622.5 | 585 | 0 | 0 | 0 | 1345.361 | 1345.361 | 1173.9978
Total |  | 121313.58 | 113359.72 | 53807.4733 | 80065877.7132 | [9 empty] | 203989.0863 | 185451.904 | 91029.1609 | 33998.1811 | 30908.6507 | 15171.5268 | 16430.5972 | 15117.5814 | 7778.1421 | 3744.1776 | 3387.6441 | 1728.2966 | 4210.9888 | 7955.1664 | 7598.6329 | 5939.2854 | 1822.2904 | 1721.9491 | 1391.2963 | 26208.054 | 24438.1635 | 15108.7238
[13 empty] | CAPEX Sensitivities | [20 empty] | Annuitised CAPEX plus 2030 FOM and VOM (incl. fuel and carbon VOM)
[34 empty] | Further Flex and Renewables | New Dispatch | CF
[34 empty] | £m | £m | £m
[34 empty] | 31961.3543 | 30639.3501 | 25999.1077
System Cost Contribution
[15 empty] | Total CAPEX - low sensitivity | [5 empty] | Annuitised CAPEX - low sensitivity | [12 empty] | Annuitised CAPEX plus 2030 FOM & non-fuel/carbon VOM - low sensitivity
[15 empty] | Further Flex and Renewables | New Dispatch | CF |  |  |  | Further Flex and Renewables | New Dispatch | CF | [10 empty] | Further Flex and Renewables | New Dispatch | CF
[15 empty] | £m | £m | £m |  |  |  | £m | £m | £m | [10 empty] | £m | £m | £m
[14 empty] | Biomass | 0 | 0 | 0 |  |  |  | 0 | 0 | 0 | [10 empty] | 556.7585 | 530.4904 | 484.5148
[14 empty] | Nuclear | 9803.3769 | 9803.3769 | 9803.3769 |  |  |  | 983.568 | 983.568 | 983.568 | [10 empty] | 1921.6296 | 1953.8075 | 1926.7924
[14 empty] | Solar PV | 17043.6786 | 17042.6206 | 3612.2743 |  |  |  | 1040.8865 | 1040.8219 | 220.6078 | [10 empty] | 1505.9115 | 1505.8273 | 436.3037
[14 empty] | Waste | 3103.7874 | 3103.7874 | 5093.4948 |  |  |  | 226.7697 | 226.7697 | 372.1422 | [10 empty] | 915.6045 | 914.5926 | 1231.991
[14 empty] | Waste CHP | 5662.6308 | 5662.6308 | 0 |  |  |  | 450.3087 | 450.3087 | 0 | [10 empty] | 590.3115 | 590.3115 | 0
[14 empty] | Gas CHP | 1710.2101 | 1710.2101 | 2269.8896 |  |  |  | 174.1101 | 174.1101 | 231.0889 | [10 empty] | 237.3813 | 237.3813 | 315.0662
[14 empty] | Hydrogen CHP | 130.6662 | 130.6662 | 0 |  |  |  | 13.3026 | 13.3026 | 0 | [10 empty] | 16.5929 | 16.5929 | 0
[14 empty] | Biomass CHP | 0 | 0 | 0 |  |  |  | 0 | 0 | 0 | [10 empty] | 47.9774 | 47.9604 | 46.7945
[14 empty] | CCGT | 0 | 0 | 0 |  |  |  | 0 | 0 | 0 | [10 empty] | 625.5191 | 626.099 | 738.573
[14 empty] | CCGT Hydrogen | 0 | 892.1023 | 0 |  |  |  | 0 | 90.8216 | 0 | [10 empty] | 0 | 125.8467 | 0
[14 empty] | CCS Biomass | 631.5038 | 1263.0077 | 0 |  |  |  | 66.9895 | 133.9789 | 0 | [10 empty] | 125.0698 | 249.9975 | 0
[14 empty] | CCS Gas | 0 | 3936.4352 | 0 |  |  |  | 0 | 400.7537 | 0 | [10 empty] | 0 | 484.0615 | 0
[14 empty] | Gas Reciprocating Engines | 1046.6996 | 1046.6996 | 2378.4226 |  |  |  | 115.6489 | 115.6489 | 262.7898 | [10 empty] | 177.7785 | 177.7785 | 357.8828
[14 empty] | GT | 803.6257 | 803.6257 | 648.278 |  |  |  | 69.5819 | 69.5819 | 56.1311 | [10 empty] | 101.8604 | 101.8608 | 85.8612
[14 empty] | GT CHP | 0 | 0 | 0 |  |  |  | 0 | 0 | 0 | [10 empty] | 31.9643 | 31.9714 | 32.0144
[14 empty] | Offshore Wind | 83434.3504 | 65456.5604 | 30746.0796 |  |  |  | 6257.2527 | 4908.9882 | 2305.8367 | [10 empty] | 9375.5269 | 7564.2101 | 4064.7982
[14 empty] | Onshore Wind | 22740.3286 | 22743.8906 | 11086.679 |  |  |  | 1645.976 | 1646.2339 | 802.469 | [10 empty] | 2970.7595 | 2982.209 | 1848.4049
[14 empty] | Pumped Hydro | 3882.6307 | 2005.5654 | 0 |  |  |  | 299.2437 | 154.5738 | 0 | [10 empty] | 898.7767 | 583.8398 | 135.3141
[14 empty] | Reservoir Hydro | 29.816 | 29.816 | 29.816 |  |  |  | 1.8208 | 1.8208 | 1.8208 | [10 empty] | 58.804 | 58.804 | 58.804
[14 empty] | Small-Scale-Hydro | 46.3311 | 46.3311 | 11.9148 |  |  |  | 2.8294 | 2.8294 | 0.72763 | [10 empty] | 50.6272 | 50.7082 | 47.453
[14 empty] | Steam Oil | 0 | 0 | 0 |  |  |  | 0 | 0 | 0 | [10 empty] | 1.6541 | 1.6541 | 1.6541
[14 empty] | Tidal Range | 1279.1616 | 1279.1616 | 81.503 |  |  |  | 134.4709 | 134.4709 | 8.5679 | [10 empty] | 178.3083 | 178.3083 | 19.2292
[14 empty] | Hydrogen Reciprocating Engines | 80.3699 | 80.3699 | 0 |  |  |  | 8.88 | 8.88 | 0 | [10 empty] | 10.8694 | 10.8694 | 0
[14 empty] | Storage | 20523.5122 | 18898.2151 | 11975.7172 |  |  |  | 2397.7526 | 2207.8699 | 1399.1176 | [10 empty] | 2644.6637 | 2438.2328 | 1558.9981
[14 empty] | Interconnection | 7100.3596 | 7100.3596 | 5785.4782 |  |  |  | 722.861 | 722.861 | 588.9978 | [10 empty] | 1345.361 | 1345.361 | 1173.9978
[15 empty] | 179053.0396 | 163035.4325 | 83522.9242 |  |  |  | 14612.2531 | 13488.1939 | 7233.8654 | [10 empty] | 24389.7099 | 22808.7759 | 14564.4471
System Cost Contribution
[15 empty] | Total CAPEX - high sensitivity | [5 empty] | Annuitised CAPEX - high sensitivity | [12 empty] | Annuitised CAPEX plus 2030 FOM & non-fuel/carbon VOM - high sensitivity
[15 empty] | Further Flex and Renewables | New Dispatch | CF |  |  |  | Further Flex and Renewables | New Dispatch | CF | [10 empty] | Further Flex and Renewables | New Dispatch | CF
[15 empty] | £m | £m | £m |  |  |  | £m | £m | £m | [10 empty] | £m | £m | £m
[14 empty] | Biomass | 0 | 0 | 0 |  |  |  | 0 | 0 | 0 | [10 empty] | 556.7585 | 530.4904 | 484.5148
[14 empty] | Nuclear | 9803.3769 | 9803.3769 | 9803.3769 |  |  |  | 983.568 | 983.568 | 983.568 | [10 empty] | 1921.6296 | 1953.8075 | 1926.7924
[14 empty] | Solar PV | 21561.2801 | 21559.9417 | 4569.7446 |  |  |  | 1316.7842 | 1316.7024 | 279.0821 | [10 empty] | 1781.8092 | 1781.7078 | 494.778
[14 empty] | Waste | 3103.7874 | 3103.7874 | 5093.4948 |  |  |  | 226.7697 | 226.7697 | 372.1422 | [10 empty] | 915.6045 | 914.5926 | 1231.991
[14 empty] | Waste CHP | 11977.306 | 11977.306 | 0 |  |  |  | 952.4698 | 952.4698 | 0 | [10 empty] | 1092.4726 | 1092.4726 | 0
[14 empty] | Gas CHP | 1710.2101 | 1710.2101 | 2269.8896 |  |  |  | 174.1101 | 174.1101 | 231.0889 | [10 empty] | 237.3813 | 237.3813 | 315.0662
[14 empty] | Hydrogen CHP | 130.6662 | 130.6662 | 0 |  |  |  | 13.3026 | 13.3026 | 0 | [10 empty] | 16.5929 | 16.5929 | 0
[14 empty] | Biomass CHP | 0 | 0 | 0 |  |  |  | 0 | 0 | 0 | [10 empty] | 47.9774 | 47.9604 | 46.7945
[14 empty] | CCGT | 0 | 0 | 0 |  |  |  | 0 | 0 | 0 | [10 empty] | 625.5191 | 626.099 | 738.573
[14 empty] | CCGT Hydrogen | 0 | 892.1023 | 0 |  |  |  | 0 | 90.8216 | 0 | [10 empty] | 0 | 125.8467 | 0
[14 empty] | CCS Biomass | 631.5038 | 1263.0077 | 0 |  |  |  | 66.9895 | 133.9789 | 0 | [10 empty] | 125.0698 | 249.9975 | 0
[14 empty] | CCS Gas | 0 | 3936.4352 | 0 |  |  |  | 0 | 400.7537 | 0 | [10 empty] | 0 | 484.0615 | 0
[14 empty] | Gas Reciprocating Engines | 1046.6996 | 1046.6996 | 2378.4226 |  |  |  | 115.6489 | 115.6489 | 262.7898 | [10 empty] | 177.7785 | 177.7785 | 357.8828
[14 empty] | GT | 803.6257 | 803.6257 | 648.278 |  |  |  | 69.5819 | 69.5819 | 56.1311 | [10 empty] | 101.8604 | 101.8608 | 85.8612
[14 empty] | GT CHP | 0 | 0 | 0 |  |  |  | 0 | 0 | 0 | [10 empty] | 31.9643 | 31.9714 | 32.0144
[14 empty] | Offshore Wind | 123753.4669 | 97088.0248 | 45603.9261 |  |  |  | 9281.0301 | 7281.2253 | 3420.1176 | [10 empty] | 12399.3042 | 9936.4473 | 5179.079
[14 empty] | Onshore Wind | 29860.6282 | 29865.3054 | 14558.0657 |  |  |  | 2161.353 | 2161.6916 | 1053.7327 | [10 empty] | 3486.1365 | 3497.6667 | 2099.6686
[14 empty] | Pumped Hydro | 3882.6307 | 2005.5654 | 0 |  |  |  | 299.2437 | 154.5738 | 0 | [10 empty] | 898.7767 | 583.8398 | 135.3141
[14 empty] | Reservoir Hydro | 29.816 | 29.816 | 29.816 |  |  |  | 1.8208 | 1.8208 | 1.8208 | [10 empty] | 58.804 | 58.804 | 58.804
[14 empty] | Small-Scale-Hydro | 88.6768 | 88.6768 | 22.8047 |  |  |  | 5.4154 | 5.4154 | 1.3927 | [10 empty] | 53.2132 | 53.2942 | 48.118
[14 empty] | Steam Oil | 0 | 0 | 0 |  |  |  | 0 | 0 | 0 | [10 empty] | 1.6541 | 1.6541 | 1.6541
[14 empty] | Tidal Range | 1456.8229 | 1456.8229 | 92.8229 |  |  |  | 153.1474 | 153.1474 | 9.7579 | [10 empty] | 196.9849 | 196.9849 | 20.4191
[14 empty] | Hydrogen Reciprocating Engines | 80.3699 | 80.3699 | 0 |  |  |  | 8.88 | 8.88 | 0 | [10 empty] | 10.8694 | 10.8694 | 0
[14 empty] | Storage | 20523.5122 | 18898.2151 | 11975.7172 |  |  |  | 2397.7526 | 2207.8699 | 1399.1176 | [10 empty] | 2644.6637 | 2438.2328 | 1558.9981
[14 empty] | Interconnection | 7100.3596 | 7100.3596 | 5785.4782 |  |  |  | 722.861 | 722.861 | 588.9978 | [10 empty] | 1345.361 | 1345.361 | 1173.9978
[15 empty] | 237544.7393 | 212840.3149 | 102831.8374 |  |  |  | 18950.7288 | 17175.1929 | 8659.7394 | [10 empty] | 28728.1856 | 26495.7749 | 15990.3211

## Offshore network costs
Data: | Offshore network cost
Unit: | £m/MW
Source | Internal team - based on confidential information
|  |  | CAPEX share | OPEX share | OPEX scaling factors to account for current offshore capacity
Total |  |  | 80% | 20% | (OPEX share here only accounts for additional capacity to reach CP / CF pathways, not for OPEX of existing infrastructure. Factors below therefore scale additional capacity OPEX to account for existing OPEX also).
Deployment
| CF | 13960.221 |  |  | 2024 | 15702.6
| Further Flex and Renewables | 37883.2678 |  |  | CF | 28580.6
| New Dispatch | 29720.4736 |  |  | Further Flex and Renewables | 50649.09
[5 empty] | New Dispatch | 43119.09
Scaling factors
[5 empty] | CF | 1.5494
[5 empty] | Further Flex and Renewables | 1.31
[5 empty] | New Dispatch | 1.3642

## EmissionsCaptured
Data: | Captured Emissions
Unit: | tCO2/year
Source | NESO Modelling
Input from Plexos
Plexos property: |  |  | Gross Production |  | Capture rate - assumption
| Pathway | 2030 | CCS Gas | CCS Biomass | CCS Gas | CCS Biomass
|  |  | MWh | MWh
| Further Flex and Renewables | 3443461.2 | 0 | -3443461.2 | 97% | -100%
| New Dispatch | 9213553.9188 | 2413524.04 | -6872435.6 | 97% | -100%
| CF | 0 | 0 | 0 | 97% | -100%

## Calcs
Calculations

## NetworkSpend
|  | 2025-2030 CAPEX | 2025-2030 Average CAPEX | Operating lifetime | WACC | Annutised CAPEX | 2030 OPEX | System cost contribution
| Pathways | £m | £m | years | % | £m | £m | £m
Power networks
Transmission | CF | 27809.8675 | 4634.9779 | 45 | 4.062% | 1355.5665 | 274.1246 | 1629.6911
Transmission | Further Flex and Renewables | 28101.2975 | 4683.5496 | 45 | 4.062% | 1369.772 | 267.8967 | 1637.6686
Transmission | New Dispatch | 28101.2975 | 4683.5496 | 45 | 4.062% | 1369.772 | 267.8967 | 1637.6686
Distribution |  | 20317.6037 | 3386.2673 | 45 | 3.26% | 867.0433 | 957.3475 | 1824.3907
Offshore | CF | 13960.221 | 2326.7035 | 45 | 4.062% | 544.3825 | 210.8686 | 755.2511
Offshore | Further Flex and Renewables | 37883.2678 | 6313.878 | 45 | 4.062% | 1477.2681 | 483.8154 | 1961.0835
Offshore | New Dispatch | 29720.4736 | 4953.4123 | 45 | 4.062% | 1158.9578 | 395.2533 | 1554.2111
|  | Assumed cost per tCO2 |  | 2030 emissions |  |  | 2030 OPEX | System cost contribution
| Pathways | £/tCO2 (real 2024) |  | tons |  |  | £m | £m
CO2 Transport and Storage
Central & low case | CF | 18.7606 |  | 0 |  |  | 0 | 0
Central & low case | Further Flex and Renewables | 18.7606 |  | 3443461.2 |  |  | 64.6014 | 64.6014
Central & low case | New Dispatch | 18.7606 |  | 9213553.9188 |  |  | 172.8518 | 172.8518
High case | CF | 78.1947 |  | 0 |  |  | 0 | 0
High case | Further Flex and Renewables | 78.1947 |  | 3443461.2 |  |  | 269.2602 | 269.2602
High case | New Dispatch | 78.1947 |  | 9213553.9188 |  |  | 720.4506 | 720.4506
|  | 2025-2030 CAPEX | Annuitised CAPEX |  |  |  | 2030 OPEX | System cost contribution
| Pathways | £m | £m |  |  |  | £m | £m
H2 Transport and Storage
| CF | 0 | 0 |  |  |  | 0 | 0
| Further Flex and Renewables | 24.5 | 2.6951 |  |  |  | 0.31 | 3.0051
| New Dispatch | 24.5 | 2.6951 |  |  |  | 0.31 | 3.0051

## ConstraintCosts
2030 Constraint costs
| CF | Further Flex and Renewables | New Dispatch
| £m | £m | £m
Thermal | 2476.272 | 3330.8099 | 2661.4569
Stability | 83 | 83 | 83
Voltage | 268 | 268 | 268
Total | 2827.272 | 3681.8099 | 3012.4569

## AnnuitisedCostperUsefulEnergy
2030 Annuitised system cost (£m) |  |  |  | 2030 Annuitised system cost per useful energy (£/MWh)
| Further Flex and Renewables | New Dispatch | CF |  | Further Flex and Renewables | New Dispatch | CF
Capacity (CAPEX & OPEX) | 26208.054 | 24438.1635 | 15108.7238 | Capacity (CAPEX & OPEX) | 85.9541 | 80.5497 | 52.656
Fuel | 3416.4493 | 4370.0024 | 5388.9076 | Fuel | 11.2049 | 14.4038 | 18.7811
Carbon | 2336.851 | 1831.1842 | 5501.4763 | Carbon | 7.6641 | 6.0357 | 19.1734
Constraints | 3681.8099 | 3012.4569 | 2827.272 | Constraints | 12.0752 | 9.9292 | 9.8534
Net import/export | -684.2493 | -751.9901 | 895.2344 | Net import/export | -2.2441 | -2.4786 | 3.12
Network (CAPEX & OPEX) | 5490.7494 | 5192.1274 | 4209.3329 | Network (CAPEX & OPEX) | 18.0079 | 17.1136 | 14.6701
Total | 40449.6643 | 38091.9443 | 33930.9471 | Total | 132.6621 | 125.5533 | 118.254
2030 Useful Energy (TWh) |  |  |  | Min sensitivity | 125.4002 | 120.1828 | 108.9331
| Further Flex and Renewables | New Dispatch | CF | Max sensitivity | 147.235 | 142.9747 | 155.3716
| 304.9075 | 303.3925 | 286.9327
Source: PLEXOS, Consumer Load + Electrolysis Load
CAPEX Sensitivites
2030 Annuitised system cost - Low CAPEX (£m) |  |  |  | 2030 Annuitised system cost per useful energy - Low CAPEX (£/MWh)
| Further Flex and Renewables | New Dispatch | CF |  | Further Flex and Renewables | New Dispatch | CF
Capacity (CAPEX & OPEX) | 24389.7099 | 22808.7759 | 14564.4471 | Capacity (CAPEX & OPEX) | 79.9905 | 75.1791 | 50.7591
Fuel | 3416.4493 | 4370.0024 | 5388.9076 | Fuel | 11.2049 | 14.4038 | 18.7811
Carbon | 2336.851 | 1831.1842 | 5501.4763 | Carbon | 7.6641 | 6.0357 | 19.1734
Constraints | 3681.8099 | 3012.4569 | 2827.272 | Constraints | 12.0752 | 9.9292 | 9.8534
Net import/export | -684.2493 | -751.9901 | 895.2344 | Net import/export | -2.2441 | -2.4786 | 3.12
Network (CAPEX & OPEX) | 5490.7494 | 5192.1274 | 4209.3329 | Network (CAPEX & OPEX) | 18.0079 | 17.1136 | 14.6701
Total | 38631.3202 | 36462.5567 | 33386.6704 | Total | 126.6985 | 120.1828 | 116.3571
2030 Annuitised system cost - High CAPEX (£m) |  |  |  | 2030 Annuitised system cost per useful energy - High CAPEX (£/MWh)
| Further Flex and Renewables | New Dispatch | CF |  | Further Flex and Renewables | New Dispatch | CF
Capacity (CAPEX & OPEX) | 28728.1856 | 26495.7749 | 15990.3211 | Capacity (CAPEX & OPEX) | 94.2193 | 87.3317 | 55.7285
Fuel | 3416.4493 | 4370.0024 | 5388.9076 | Fuel | 11.2049 | 14.4038 | 18.7811
Carbon | 2336.851 | 1831.1842 | 5501.4763 | Carbon | 7.6641 | 6.0357 | 19.1734
Constraints | 3681.8099 | 3012.4569 | 2827.272 | Constraints | 12.0752 | 9.9292 | 9.8534
Net import/export | -684.2493 | -751.9901 | 895.2344 | Net import/export | -2.2441 | -2.4786 | 3.12
Network (CAPEX & OPEX) | 5695.4082 | 5739.7262 | 4209.3329 | Network (CAPEX & OPEX) | 18.6791 | 18.9185 | 14.6701
Total | 43174.4547 | 40697.1546 | 34812.5443 | Total | 141.5985 | 134.1403 | 121.3265
Gas Price Sensitivities
2030 Annuitised system cost - Low Gas (£m) |  |  |  | 2030 Annuitised system cost per useful energy - Low Gas (£/MWh)
| Further Flex and Renewables | New Dispatch | CF |  | Further Flex and Renewables | New Dispatch | CF
Capacity (CAPEX & OPEX) | 26105.4415 | 24346.0525 | 15123.4232 | Capacity (CAPEX & OPEX) | 85.6176 | 80.2461 | 52.7072
Fuel | 2828.0539 | 3847.4396 | 4121.0762 | Fuel | 9.2751 | 12.6814 | 14.3625
Carbon | 2108.0623 | 1851.3193 | 4808.2163 | Carbon | 6.9138 | 6.1021 | 16.7573
Constraints | 2405.11 | 2045.52 | 2609.75 | Constraints | 7.888 | 6.7422 | 9.0953
Net import/export | -701.9461 | -597.0715 | 381.6591 | Net import/export | -2.3022 | -1.968 | 1.3301
Network (CAPEX & OPEX) | 5490.7494 | 5181.8263 | 4212.338 | Network (CAPEX & OPEX) | 18.0079 | 17.0796 | 14.6806
Total | 38235.471 | 36675.0862 | 31256.4628 | Total | 125.4002 | 120.8833 | 108.9331
2030 Annuitised system cost - High Gas (£m) |  |  |  | 2030 Annuitised system cost per useful energy - High Gas (£/MWh)
| Further Flex and Renewables | New Dispatch | CF |  | Further Flex and Renewables | New Dispatch | CF
Capacity (CAPEX & OPEX) | 26218.3122 | 24380.8829 | 15084.3808 | Capacity (CAPEX & OPEX) | 85.9878 | 80.3609 | 52.5711
Fuel | 7859.8487 | 9655.4988 | 15561.1276 | Fuel | 25.7778 | 31.8251 | 54.2327
Carbon | 2179.682 | 1956.7283 | 4906.0342 | Carbon | 7.1487 | 6.4495 | 17.0982
Constraints | 3762.27 | 3310.27 | 4801.07 | Constraints | 12.3391 | 10.9108 | 16.7324
Net import/export | -1832.0716 | -1299.2668 | 16.2404 | Net import/export | -6.0086 | -4.2825 | 0.0566
Network (CAPEX & OPEX) | 5490.6766 | 5156.2472 | 4212.338 | Network (CAPEX & OPEX) | 18.0077 | 16.9953 | 14.6806
Total | 43678.7178 | 43160.3603 | 44581.1909 | Total | 143.2524 | 142.2592 | 155.3716
Simple High Gas Sensitivity
2030 Annuitised system cost per useful energy (£m)
[5 empty] | Further Flex and Renewables | New Dispatch | CF
|  |  |  | Capacity (CAPEX & OPEX) | 85.9541 | 80.5497 | 52.656
|  |  |  | Fuel | 11.2049 | 14.4038 | 18.7811
|  |  |  | additional gas | 14.5729 | 17.4213 | 35.4516
|  |  |  | Carbon | 7.6641 | 6.0357 | 19.1734
|  |  |  | Constraints | 12.0752 | 9.9292 | 9.8534
|  |  |  | Net import/export | -2.2441 | -2.4786 | 3.12
|  |  |  | Network (CAPEX & OPEX) | 18.0079 | 17.1136 | 14.6701
|  |  |  | Total (with additional gas) | 147.235 | 142.9747 | 153.7056

## Outputs
Outputs

## DispatchVols_HG
Data: | Dispatched volumes (high sensivity)
Units | GWh
Source | NESO Modelling
Pathway | Collection | Category | Property | Band | Fiscal Year | Value | Units | Category lv2 in presentation
Further Flex and Renewables | Generator | Biomass | Generation | 1 | 2030 | 11842.22 | GWh | Biomass
Further Flex and Renewables | Generator | GB_DSR | Generation | 1 | 2030 | 1513.12 | GWh | Other
Further Flex and Renewables | Generator | Nuclear | Generation | 1 | 2030 | 25895.1 | GWh | Nuclear
Further Flex and Renewables | Generator | Solar PV | Generation | 1 | 2030 | 44161.59 | GWh | Solar
Further Flex and Renewables | Generator | Waste | Generation | 1 | 2030 | 8140.78 | GWh | Other renewable
Further Flex and Renewables | Generator | Advanced Conversion Technology (ACT) | Generation | 1 | 2030 | 4851.65 | GWh | Other
Further Flex and Renewables | Generator | Advanced Conversion Technology (ACT) CHP | Generation | 1 | 2030 | 4530.5 | GWh | Other
Further Flex and Renewables | Generator | Biomass CHP | Generation | 1 | 2030 | 400.75 | GWh | Other
Further Flex and Renewables | Generator | CCGT | Generation | 1 | 2030 | 18659.4 | GWh | CCGT
Further Flex and Renewables | Generator | CCS Biomass | Generation | 1 | 2030 | 3499.3 | GWh | CCS Biomass
Further Flex and Renewables | Generator | Gas Reciprocating Engines | Generation | 1 | 2030 | 0 | GWh | Other
Further Flex and Renewables | Generator | GT | Generation | 1 | 2030 | 98.17 | GWh | Other
Further Flex and Renewables | Generator | GT CHP | Generation | 1 | 2030 | 11097.59 | GWh | CHPs
Further Flex and Renewables | Generator | Offshore Wind | Generation | 1 | 2030 | 157404.84 | GWh | Offshore Wind
Further Flex and Renewables | Generator | Onshore Wind | Generation | 1 | 2030 | 56430.76 | GWh | Onshore Wind
Further Flex and Renewables | Generator | Pumped Hydro | Generation | 1 | 2030 | 9844.39 | GWh | Pumped Hydro
Further Flex and Renewables | Generator | Reservoir Hydro | Generation | 1 | 2030 | 751.12 | GWh | Other
Further Flex and Renewables | Generator | Small-Scale-Hydro | Generation | 1 | 2030 | 2784.71 | GWh | Other
Further Flex and Renewables | Generator | Steam Oil | Generation | 1 | 2030 | 106.37 | GWh | Other
Further Flex and Renewables | Generator | Tidal Range | Generation | 1 | 2030 | 395.51 | GWh | Other renewable
Further Flex and Renewables | Generator | Hydrogen Reciprocating Engines | Generation | 1 | 2030 | 100.33 | GWh | Hydrogen generation ​
Further Flex and Renewables | Generator | Offshore Wind_HND | Generation | 1 | 2030 | 37804.05 | GWh | Offshore Wind
Further Flex and Renewables | Generator | Aggregated Small CHP Gas | Generation | 1 | 2030 | 634.16 | GWh | CHPs
Further Flex and Renewables | Generator | Aggregated Small CHP Hydrogen | Generation | 1 | 2030 | 267.37 | GWh | CHPs
New Dispatch | Generator | Biomass | Generation | 1 | 2030 | 8844.56 | GWh | Biomass
New Dispatch | Generator | GB_DSR | Generation | 1 | 2030 | 1268.02 | GWh | Other
New Dispatch | Generator | Nuclear | Generation | 1 | 2030 | 30752.85 | GWh | Nuclear
New Dispatch | Generator | Solar PV | Generation | 1 | 2030 | 38115.8 | GWh | Solar
New Dispatch | Generator | Waste | Generation | 1 | 2030 | 8084.98 | GWh | Other renewable
New Dispatch | Generator | Advanced Conversion Technology (ACT) | Generation | 1 | 2030 | 4682.97 | GWh | Other
New Dispatch | Generator | Advanced Conversion Technology (ACT) CHP | Generation | 1 | 2030 | 4576.82 | GWh | Other
New Dispatch | Generator | Biomass CHP | Generation | 1 | 2030 | 381.65 | GWh | Other
New Dispatch | Generator | CCGT | Generation | 1 | 2030 | 22899.8 | GWh | CCGT
New Dispatch | Generator | CCGT Hydrogen | Generation | 1 | 2030 | 5817.74 | GWh | Hydrogen generation ​
New Dispatch | Generator | CCS Biomass | Generation | 1 | 2030 | 6802.81 | GWh | CCS Biomass
New Dispatch | Generator | CCS Gas | Generation | 1 | 2030 | 1468.6 | GWh | CCS Gas
New Dispatch | Generator | Gas Reciprocating Engines | Generation | 1 | 2030 | 0 | GWh | Other
New Dispatch | Generator | GT | Generation | 1 | 2030 | 113.52 | GWh | Other
New Dispatch | Generator | GT CHP | Generation | 1 | 2030 | 11097.59 | GWh | CHPs
New Dispatch | Generator | Offshore Wind | Generation | 1 | 2030 | 147100.3 | GWh | Offshore Wind
New Dispatch | Generator | Onshore Wind | Generation | 1 | 2030 | 53887.09 | GWh | Onshore Wind
New Dispatch | Generator | Pumped Hydro | Generation | 1 | 2030 | 6248.65 | GWh | Pumped Hydro
New Dispatch | Generator | Reservoir Hydro | Generation | 1 | 2030 | 751.12 | GWh | Other
New Dispatch | Generator | Small-Scale-Hydro | Generation | 1 | 2030 | 2804.14 | GWh | Other
New Dispatch | Generator | Steam Oil | Generation | 1 | 2030 | 125.47 | GWh | Other
New Dispatch | Generator | Tidal Range | Generation | 1 | 2030 | 412.88 | GWh | Other renewable
New Dispatch | Generator | Hydrogen Reciprocating Engines | Generation | 1 | 2030 | 183.97 | GWh | Hydrogen generation ​
New Dispatch | Generator | Offshore Wind_HND | Generation | 1 | 2030 | 19877.89 | GWh | Offshore Wind
New Dispatch | Generator | Aggregated Small CHP Gas | Generation | 1 | 2030 | 634.16 | GWh | CHPs
New Dispatch | Generator | Aggregated Small CHP Hydrogen | Generation | 1 | 2030 | 530.53 | GWh | CHPs
CF | Generator | Biomass | Generation | 1 | 2030 | 6321.39 | GWh | Biomass
CF | Generator | GB_DSR | Generation | 1 | 2030 | 957.24 | GWh | Other
CF | Generator | Nuclear | Generation | 1 | 2030 | 26663.95 | GWh | Nuclear
CF | Generator | Solar PV | Generation | 1 | 2030 | 22813.1 | GWh | Solar
CF | Generator | Waste | Generation | 1 | 2030 | 9321.7 | GWh | Other renewable
CF | Generator | Advanced Conversion Technology (ACT) | Generation | 1 | 2030 | 3229.07 | GWh | Other
CF | Generator | Advanced Conversion Technology (ACT) CHP | Generation | 1 | 2030 | 3978.02 | GWh | Other
CF | Generator | Biomass CHP | Generation | 1 | 2030 | 117.3 | GWh | Other
CF | Generator | CCGT | Generation | 1 | 2030 | 68112.77 | GWh | CCGT
CF | Generator | Diesel Reciprocating Engines | Generation | 1 | 2030 | 862.21 | GWh | Other
CF | Generator | Gas Reciprocating Engines | Generation | 1 | 2030 | 107.62 | GWh | Other
CF | Generator | GT | Generation | 1 | 2030 | 617.87 | GWh | Other
CF | Generator | GT CHP | Generation | 1 | 2030 | 11143.84 | GWh | CHPs
CF | Generator | Offshore Wind | Generation | 1 | 2030 | 109652.36 | GWh | Offshore Wind
CF | Generator | Onshore Wind | Generation | 1 | 2030 | 50236.92 | GWh | Onshore Wind
CF | Generator | Pumped Hydro | Generation | 1 | 2030 | 2041.08 | GWh | Pumped Hydro
CF | Generator | Reservoir Hydro | Generation | 1 | 2030 | 751.12 | GWh | Other
CF | Generator | Small-Scale-Hydro | Generation | 1 | 2030 | 2747.07 | GWh | Other
CF | Generator | Steam Oil | Generation | 1 | 2030 | 337.16 | GWh | Other
CF | Generator | Tidal Range | Generation | 1 | 2030 | 103.23 | GWh | Other renewable
CF | Generator | Aggregated Small CHP Gas | Generation | 1 | 2030 | 804.71 | GWh | CHPs

## PlexosVOMs_HG
Data: | Generation VOMs
Unit | €m and £m
Source | NESO Modelling
Fuel and carbon variable operating costs
Input from PLEXOS
| Emission Costs (€m) | Fuel Costs (€m) | Fuel + emissions VOM (€m) | Emission Costs (£m) | Fuel Costs (£m) | Fuel + emissions VOM (£m)
CF | 5754.7781 | 18253.2026 | 24007.9807 | 4906.0342 | 15561.1276 | 20467.1617
Further Flex and Renewables | 2556.767 | 9219.6025 | 11776.3695 | 2179.682 | 7859.8487 | 10039.5307
New Dispatch | 2295.2423 | 11325.9001 | 13621.1424 | 1956.7283 | 9655.4988 | 11612.2271

## EmissionsCaptured_HG
Data: | Emission costs
Unit: | tCO2/year
Source | NESO Modelling
Input from Plexos
Plexos property |  |  | Gross Production |  | Capture rate - assumption
| Pathway | 2030 | CCS Gas | CCS Biomass | CCS Gas | CCS Biomass
|  |  | MWh | MWh
| CF | 0 | 0 | 0 | 97% | -100%
| Further Flex and Renewables | 3439579 | 0 | -3439579 | 97% | -100%
| New Dispatch | 7301023.6121 | 633318.93 | -6686704.25 | 97% | -100%

## ConstraintInputs_HG
Data | Constraint costs
Unit | £m
Source | NESO Modelling
Thermal Constraints
Input from Plexos
| Year | Total (mGBP)
CF | 2030 | 4450.07
CP30_Further Flex and Renewables | Year | Total (mGBP)
Further Flex and Renewables | 2030 | 3411.27
CP30_New Dispatch | Year | Total (mGBP)
New Dispatch | 2030 | 2959.27
Calculations
| CF | Further Flex and Renewables | New Dispatch
| 2030 | 2030 | 2030
Constraint costs from PLEXOS | 4237.8414 | 3288.1107 | 2810.7272
Carbon Correction (calculated internally) | 212.2286 | 123.1593 | 148.5428
Total cost (incl. societal costs of carbon) | 4450.07 | 3411.27 | 2959.27
Note: The calculation of carbon correction was performed at an earlier stage, using £0.15/kg for the carbon cost in the CF instead of £0.17/kg, which was used to derive the PLEXOS thermal constraint cost.
Calculation of carbon correction shown below
| CF | Further Flex and Renewables | New Dispatch | Source
Emissions-DA_kg | 39607272594.1534 | 17596954132.9677 | 15797010193.3238 | PLEXOS Modelling
Emissions-BM_kg | 40709452742.0054 | 18311439350.5372 | 16658752987.5923 | PLEXOS Modelling
Emissions-Delta_kg | 1102180147.852 | 714485217.5695 | 861742794.2685
GreenBookCost_EurPerkg | 0.36096 | 0.36096 | 0.36096 | https://www.gov.uk/government/publications/valuing-greenhouse-gas-emissions-in-policy-appraisal/valuation-of-greenhouse-gas-emissions-for-policy-appraisal-and-evaluation#annex-1-carbon-values-in-2020-prices-per-tonne-of-co2
ModelledCost_EurPerkg | 0.1453 | 0.1679 | 0.1679 | CP2030 assumptions
Carbon_Correction_Eur | 237696056.059 | 137938441.7975 | 166367974.2402
CurrencyConversion_£perEur | 0.89286 | 0.89286 | 0.89286 | FES 2024
Carbon_Correction_£mn | 212.2286 | 123.1593 | 148.5428
Stability and voltage
NOA projection (£mn) | 23/24 prices | 2030
Voltage constraints costs |  | 268
Stability constraints costs |  | 83

## ImportExport_HG
Data: | Import cost and export credit
Unit: | €m
Source | NESO modelling
Input from Plexos
Plexos property: | Import cost
| Pathway | Year | Sum of hourly
| Further Flex and Renewables | 2030 | 3186.24
| New Dispatch | 2030 | 4156.84
| CF | 2030 | 7324.14
Plexos property: | Export credit / revenue
| Pathway | Year | Sum of hourly
| Further Flex and Renewables | 2030 | -5335.26
| New Dispatch | 2030 | -5680.88
| CF | 2030 | -7305.09
Calculation of net import cost
|  | Net importcost (€m) | Net import cost (£m)
| Further Flex and Renewables | -2149.02 | -1832.0716
| New Dispatch | -1524.04 | -1299.2668
| CF | 19.05 | 16.2404

## GenerationSpend_HG
Note: | Our economic costing analysis was carried out alongside finalisation of model runs for network analysis, meaning that there are some minor differences in the assumptions made for network analysis and economic costing.
Cost price base |  | 2024-01-01
Category |  | Required additional capacity for pathway |  |  | Technology cost inputs | [6 empty] | 2030 dispatched volumes |  |  | System Cost Contribution
Item |  | Deployment |  |  | CAPEX | CAPEX | CAPEX | Fixed O&M (incl. insurance) | Variable O&M | Operating lifetime | WACC | Generation |  |  | Total CAPEX - central |  |  | Annuitised CAPEX - central |  |  | 2030 FOM (new capacity) |  |  | 2030 FOM (existing capacity) | 2030 FOM (new + existing capacity) |  |  | 2030 VOM (excl. fuel and carbon costs) |  |  | Annuitised CAPEX plus 2030 FOM & non-fuel/carbon VOM
Scenario |  | Further Flex and Renewables | New Dispatch | CF | Central | Low | High | - | - | - | - | Further Flex and Renewables | New Dispatch | CF | Further Flex and Renewables | New Dispatch | CF | Further Flex and Renewables | New Dispatch | CF | Further Flex and Renewables | New Dispatch | CF | All pathways | Further Flex and Renewables | New Dispatch | CF | Further Flex and Renewables | New Dispatch | CF | Further Flex and Renewables | New Dispatch | CF_v3
Unit |  | MW | MW | MW | £ / MW | £ / MW | £ / MW | £ / MW / yr | £/MWh | Years | % | GWh | GWh | GWh | £m | £m | £m | £m | £m | £m | £m | £m | £m | £m | £m | £m | £m | £m | £m | £m | £m | £m | £m
Technology | Category
Biomass | Emitting dispatchable capacity | 0 | 0 | 0 | 4114470.7542 | 4114470.7542 | 4114470.7542 | 108144.7706 | 8.5927 | 25 | 7.9% | 11842.22 | 8844.56 | 6321.39 | 0 | 0 | 0 | 0 | 0 | 0 | 0 | 0 | 0 | 448.6418 | 448.6418 | 448.6418 | 448.6418 | 101.7562 | 75.9983 | 54.3176 | 550.398 | 524.6401 | 502.9594
Nuclear | Nuclear capacity | 1670 | 1670 | 1670 | 5870285.5831 | 5870285.5831 | 5870285.5831 | 98527.1645 | 6.7576 | 60 | 10% | 25895.1 | 30752.85 | 26663.95 | 9803.3769 | 9803.3769 | 9803.3769 | 983.568 | 983.568 | 983.568 | 164.5404 | 164.5404 | 164.5404 | 598.5525 | 763.0929 | 763.0929 | 763.0929 | 174.9881 | 207.8147 | 180.1837 | 1921.649 | 1954.4756 | 1926.8445
Solar PV | Renewables | 32217.75 | 32215.75 | 6828.3 | 662862.3853 | 529015.1729 | 669236.0621 | 9820.1835 | 0 | 35 | 5% | 44161.59 | 38115.8 | 22813.1 | 21355.9346 | 21354.6089 | 4526.2232 | 1304.2434 | 1304.1624 | 276.4242 | 316.3842 | 316.3646 | 67.0552 | 148.6408 | 465.025 | 465.0053 | 215.6959 | 0 | 0 | 0 | 1769.2684 | 1769.1678 | 492.1201
Waste | Low-carbon dispatchable capacity | 262.41 | 262.41 | 430.63 | 11828007.3954 | 11828007.3954 | 11828007.3954 | 228564.7706 | 33.1431 | 35 | 6.5% | 8140.78 | 8084.98 | 9321.7 | 3103.7874 | 3103.7874 | 5093.4948 | 226.7697 | 226.7697 | 372.1422 | 59.9777 | 59.9777 | 98.4268 | 367.1093 | 427.087 | 427.087 | 465.5362 | 269.8108 | 267.9615 | 308.9502 | 923.6676 | 921.8182 | 1146.6286
Waste CHP | Low-carbon dispatchable capacity | 612.53 | 612.53 | 0 | 16046179.8165 | 9244658.7904 | 19553827.6067 | 228564.7706 | 74.8789 | 27 | 6.5% | 0 | 0 | 0 | 9828.7665 | 9828.7665 | 0 | 781.6118 | 781.6118 | 0 | 140.0028 | 140.0028 | 0 | 0 | 140.0028 | 140.0028 | 0 | 0 | 0 | 0 | 921.6146 | 921.6146 | 0
Gas CHP | Emitting dispatchable capacity | 1447.86 | 1447.86 | 1921.6833 | 1181198.5583 | 1181198.5583 | 1181198.5583 | 43699.8165 | 4.9101 | 25 | 9% | 0 | 0 | 0 | 1710.2101 | 1710.2101 | 2269.8896 | 174.1101 | 174.1101 | 231.0889 | 63.2712 | 63.2712 | 83.9772 | 0 | 63.2712 | 63.2712 | 83.9772 | 0 | 0 | 0 | 237.3813 | 237.3813 | 315.0662
Hydrogen CHP | Low-carbon dispatchable capacity | 146.47 | 146.47 | 0 | 892102.2936 | 892102.2936 | 892102.2936 | 22463.6697 | 2.455 | 25 | 9% | 0 | 0 | 0 | 130.6662 | 130.6662 | 0 | 13.3026 | 13.3026 | 0 | 3.2903 | 3.2903 | 0 | 0 | 3.2903 | 3.2903 | 0 | 0 | 0 | 0 | 16.5929 | 16.5929 | 0
Biomass CHP | Low-carbon dispatchable capacity | 0 | 0 | 0 | 7332787.2309 | 5596174.7388 | 8710183.0332 | 353894.8624 | 12.2752 | 24 | 9.9% | 400.75 | 381.65 | 117.3 | 0 | 0 | 0 | 0 | 0 | 0 | 0 | 0 | 0 | 46.7141 | 46.7141 | 46.7141 | 46.7141 | 4.9193 | 4.6848 | 1.4399 | 51.6334 | 51.399 | 48.154
CCGT | Emitting dispatchable capacity | 0 | 0 | 0 | 766485.7798 | 766485.7798 | 766485.7798 | 20131.3761 | 2.455 | 25 | 7.5% | 18659.4 | 22899.8 | 68112.77 | 0 | 0 | 0 | 0 | 0 | 0 | 0 | 0 | 0 | 589.8934 | 589.8934 | 589.8934 | 589.8934 | 45.8097 | 56.2201 | 167.22 | 635.7031 | 646.1135 | 757.1134
CCGT Hydrogen | Low-carbon dispatchable capacity | 0 | 1000 | 0 | 892102.2936 | 892102.2936 | 892102.2936 | 22463.6697 | 2.455 | 25 | 9% | 0 | 5817.74 | 0 | 0 | 892.1023 | 0 | 0 | 90.8216 | 0 | 0 | 22.4637 | 0 | 0 | 0 | 22.4637 | 0 | 0 | 14.2828 | 0 | 0 | 127.5681 | 0
CCS Biomass | Low-carbon dispatchable capacity | 450 | 900 | 0 | 1403341.8854 | 1403341.8854 | 1403341.8854 | 53977.5416 | 9.6455 | 30 | 10% | 3499.3 | 6802.81 | 0 | 631.5038 | 1263.0077 | 0 | 66.9895 | 133.9789 | 0 | 24.2899 | 48.5798 | 0 | 0 | 24.2899 | 48.5798 | 0 | 33.7524 | 65.6163 | 0 | 125.0317 | 248.175 | 0
CCS Gas | Low-carbon dispatchable capacity | 0 | 1410 | 0 | 2791798.0427 | 2791798.0427 | 2791798.0427 | 42989.8187 | 4.0545 | 25 | 9% | 0 | 1468.6 | 0 | 0 | 3936.4352 | 0 | 0 | 400.7537 | 0 | 0 | 60.6156 | 0 | 0 | 0 | 60.6156 | 0 | 0 | 5.9545 | 0 | 0 | 467.3239 | 0
Gas Reciprocating Engines | Emitting dispatchable capacity | 1688.5 | 1688.5 | 3836.79 | 619899.0826 | 619899.0826 | 619899.0826 | 15344.0367 | 0 | 15 | 7.1% | 0 | 0 | 107.62 | 1046.6996 | 1046.6996 | 2378.4226 | 115.6489 | 115.6489 | 262.7898 | 25.9084 | 25.9084 | 58.8718 | 36.2211 | 62.1295 | 62.1295 | 95.093 | 0 | 0 | 0 | 177.7785 | 177.7785 | 357.8828
GT | Emitting dispatchable capacity | 1883 | 1883 | 1519 | 426779.4489 | 426779.4489 | 426779.4489 | 7978.8991 | 1.2275 | 25 | 7.1% | 98.17 | 113.52 | 617.87 | 803.6257 | 803.6257 | 648.278 | 69.5819 | 69.5819 | 56.1311 | 15.0243 | 15.0243 | 12.1199 | 17.1857 | 32.2099 | 32.2099 | 29.3056 | 0.12051 | 0.13935 | 0.75845 | 101.9123 | 101.9312 | 86.1952
GT CHP | Emitting dispatchable capacity | 0 | 0 | 0 | 426779.4489 | 426779.4489 | 426779.4489 | 7978.8991 | 1.2275 | 25 | 7.1% | 11097.59 | 11097.59 | 11143.84 | 0 | 0 | 0 | 0 | 0 | 0 | 0 | 0 | 0 | 18.3417 | 18.3417 | 18.3417 | 18.3417 | 13.6225 | 13.6225 | 13.6793 | 31.9643 | 31.9643 | 32.0211
Offshore Wind | Renewables | 34946.49 | 27416.49 | 12878 | 2722154.8624 | 2387488.7125 | 3541227.3695 | 56834.3119 | 1.2275 | 30 | 6.3% | 157404.84 | 147100.3 | 109652.36 | 95129.7577 | 74631.9316 | 35055.9103 | 7134.3629 | 5597.1054 | 2629.0573 | 1986.1597 | 1558.1973 | 731.9123 | 892.4465 | 2878.6062 | 2450.6438 | 1624.3587 | 193.2181 | 180.569 | 134.6008 | 10206.1871 | 8228.3182 | 4388.0168
Onshore Wind | Renewables | 13662.15 | 13664.29 | 6660.76 | 2004930.2001 | 1664476.5749 | 2185646.341 | 33265.8716 | 7.3651 | 25 | 5.2% | 56430.76 | 53887.09 | 50236.92 | 27391.6571 | 27395.9477 | 13354.3589 | 1982.6455 | 1982.9561 | 966.6067 | 454.4833 | 454.5545 | 221.576 | 454.5525 | 909.0358 | 909.107 | 676.1285 | 415.6203 | 396.8858 | 370.0018 | 3307.3017 | 3288.949 | 2012.7371
Pumped Hydro | Low-carbon flex capacity | 2655.9 | 1371.9 | 0 | 1461888.8889 | 1461888.8889 | 1461888.8889 | 15143.0326 | 56.7636 | 50 | 7.5% | 9844.39 | 6248.65 | 2041.08 | 3882.6307 | 2005.5654 | 0 | 299.2437 | 154.5738 | 0 | 40.2184 | 20.7747 | 0 | 41.5525 | 81.7709 | 62.3272 | 41.5525 | 558.8034 | 354.6961 | 115.8591 | 939.8179 | 571.5971 | 157.4116
Reservoir Hydro | Low-carbon flex capacity | 6.46 | 6.46 | 6.46 | 4615486.2385 | 4615486.2385 | 4615486.2385 | 37316.6972 | 8.5927 | 41 | 5.4% | 751.12 | 751.12 | 751.12 | 29.816 | 29.816 | 29.816 | 1.8208 | 1.8208 | 1.8208 | 0.24107 | 0.24107 | 0.24107 | 50.288 | 50.529 | 50.529 | 50.529 | 6.4541 | 6.4541 | 6.4541 | 58.804 | 58.804 | 58.804
Small-Scale-Hydro | Low-carbon flex capacity | 23.72 | 23.72 | 6.1 | 3633467.8899 | 1953251.5246 | 3738481.4127 | 63217.4312 | 4.9101 | 41 | 5.4% | 2784.71 | 2804.14 | 2747.07 | 86.1859 | 86.1859 | 22.1642 | 5.2633 | 5.2633 | 1.3535 | 1.4995 | 1.4995 | 0.38563 | 32.8434 | 34.3429 | 34.3429 | 33.229 | 13.6732 | 13.7686 | 13.4884 | 53.2793 | 53.3747 | 48.0709
Steam Oil | Emitting dispatchable capacity | 0 | 0 | 0 | 619899.0826 | 619899.0826 | 619899.0826 | 15344.0367 | 0 | 15 | 7.1% | 106.37 | 125.47 | 337.16 | 0 | 0 | 0 | 0 | 0 | 0 | 0 | 0 | 0 | 1.6541 | 1.6541 | 1.6541 | 1.6541 | 0 | 0 | 0 | 1.6541 | 1.6541 | 1.6541
Tidal Range | Renewables | 205.6 | 205.6 | 13.1 | 6567247.7064 | 6221603.0903 | 7085714.6306 | 172344.2202 | 0 | 25 | 9.4% | 395.51 | 412.88 | 103.23 | 1350.2261 | 1350.2261 | 86.0309 | 141.9415 | 141.9415 | 9.0439 | 35.434 | 35.434 | 2.2577 | 8.4035 | 43.8375 | 43.8375 | 10.6612 | 0 | 0 | 0 | 185.779 | 185.779 | 19.7051
Hydrogen Reciprocating Engines | Low-carbon dispatchable capacity | 129.65 | 129.65 | 0 | 619899.0826 | 619899.0826 | 619899.0826 | 15344.0367 | 0 | 15 | 7.1% | 100.33 | 183.97 | 0 | 80.3699 | 80.3699 | 0 | 8.88 | 8.88 | 0 | 1.9894 | 1.9894 | 0 | 0 | 1.9894 | 1.9894 | 0 | 0 | 0 | 0 | 10.8694 | 10.8694 | 0
Storage | Low-carbon flex capacity | 25255.09 | 23255.09 | 14736.65 | 812648.5486 | 812648.5486 | 812648.5486 | 8274.1015 | 0 | 15 | 8% | 0 | 0 | 0 | 20523.5122 | 18898.2151 | 11975.7172 | 2397.7526 | 2207.8699 | 1399.1176 | 208.9632 | 192.415 | 121.9325 | 37.9479 | 246.9111 | 230.3629 | 159.8805 | 0 | 0 | 0 | 2644.6637 | 2438.2328 | 1558.9981
Interconnection | Low-carbon flex capacity | 4050 | 4050 | 3300 | 1753175.2139 | 1753175.2139 | 1753175.2139 | 50000 | 5 | 25 | 9% | 0 | 0 | 0 | 7100.3596 | 7100.3596 | 5785.4782 | 722.861 | 722.861 | 588.9978 | 202.5 | 202.5 | 165 | 420 | 622.5 | 622.5 | 585 | 0 | 0 | 0 | 1345.361 | 1345.361 | 1173.9978
Total |  | 121313.58 | 113359.72 | 53807.4733 | [10 empty] | 203989.0863 | 185451.904 | 91029.1609 | 16430.5972 | 15117.5814 | 7778.1421 | 3744.1776 | 3387.6441 | 1728.2966 | 4210.9888 | 7955.1664 | 7598.6329 | 5939.2854 | 1832.5486 | 1664.6685 | 1366.9533 | 26218.3122 | 24380.8829 | 15084.3808
[14 empty] | CAPEX Sensitivities |  | System Cost Contribution | [14 empty] | Annuitised CAPEX plus 2030 FOM and VOM (incl. fuel and carbon VOM)
[16 empty] | Total CAPEX - low sensitivity |  |  | Annuitised CAPEX - low sensitivity | [11 empty] | Further Flex and Renewables | New Dispatch | CF
[16 empty] | Further Flex and Renewables | New Dispatch | CF | Further Flex and Renewables | New Dispatch | CF | [9 empty] | £m | £m | £m
[16 empty] | £m | £m | £m | £m | £m | £m | [9 empty] | 31971.6124 | 30582.0695 | 25974.7646
[15 empty] | Biomass | 0 | 0 | 0 | 0 | 0 | 0
[15 empty] | Nuclear | 9803.3769 | 9803.3769 | 9803.3769 | 983.568 | 983.568 | 983.568
[15 empty] | Solar PV | 17043.6786 | 17042.6206 | 3612.2743 | 1040.8865 | 1040.8219 | 220.6078
[15 empty] | Waste | 3103.7874 | 3103.7874 | 5093.4948 | 226.7697 | 226.7697 | 372.1422
[15 empty] | Waste CHP | 5662.6308 | 5662.6308 | 0 | 450.3087 | 450.3087 | 0
[15 empty] | Gas CHP | 1710.2101 | 1710.2101 | 2269.8896 | 174.1101 | 174.1101 | 231.0889
[15 empty] | Hydrogen CHP | 130.6662 | 130.6662 | 0 | 13.3026 | 13.3026 | 0
[15 empty] | Biomass CHP | 0 | 0 | 0 | 0 | 0 | 0
[15 empty] | CCGT | 0 | 0 | 0 | 0 | 0 | 0
[15 empty] | CCGT Hydrogen | 0 | 892.1023 | 0 | 0 | 90.8216 | 0
[15 empty] | CCS Biomass | 631.5038 | 1263.0077 | 0 | 66.9895 | 133.9789 | 0
[15 empty] | CCS Gas | 0 | 3936.4352 | 0 | 0 | 400.7537 | 0
[15 empty] | Gas Reciprocating Engines | 1046.6996 | 1046.6996 | 2378.4226 | 115.6489 | 115.6489 | 262.7898
[15 empty] | GT | 803.6257 | 803.6257 | 648.278 | 69.5819 | 69.5819 | 56.1311
[15 empty] | GT CHP | 0 | 0 | 0 | 0 | 0 | 0
[15 empty] | Offshore Wind | 83434.3504 | 65456.5604 | 30746.0796 | 6257.2527 | 4908.9882 | 2305.8367
[15 empty] | Onshore Wind | 22740.3286 | 22743.8906 | 11086.679 | 1645.976 | 1646.2339 | 802.469
[15 empty] | Pumped Hydro | 3882.6307 | 2005.5654 | 0 | 299.2437 | 154.5738 | 0
[15 empty] | Reservoir Hydro | 29.816 | 29.816 | 29.816 | 1.8208 | 1.8208 | 1.8208
[15 empty] | Small-Scale-Hydro | 46.3311 | 46.3311 | 11.9148 | 2.8294 | 2.8294 | 0.72763
[15 empty] | Steam Oil | 0 | 0 | 0 | 0 | 0 | 0
[15 empty] | Tidal Range | 1279.1616 | 1279.1616 | 81.503 | 134.4709 | 134.4709 | 8.5679
[15 empty] | Hydrogen Reciprocating Engines | 80.3699 | 80.3699 | 0 | 8.88 | 8.88 | 0
[15 empty] | Storage | 20523.5122 | 18898.2151 | 11975.7172 | 2397.7526 | 2207.8699 | 1399.1176
[15 empty] | Interconnection | 7100.3596 | 7100.3596 | 5785.4782 | 722.861 | 722.861 | 588.9978
[16 empty] | 179053.0396 | 163035.4325 | 83522.9242 | 14612.2531 | 13488.1939 | 7233.8654
System Cost Contribution
[16 empty] | Total CAPEX - high sensitivity |  |  | Annuitised CAPEX - high sensitivity
[16 empty] | Further Flex and Renewables | New Dispatch | CF | Further Flex and Renewables | New Dispatch | CF
[16 empty] | £m | £m | £m | £m | £m | £m
[15 empty] | Biomass | 0 | 0 | 0 | 0 | 0 | 0
[15 empty] | Nuclear | 9803.3769 | 9803.3769 | 9803.3769 | 983.568 | 983.568 | 983.568
[15 empty] | Solar PV | 21561.2801 | 21559.9417 | 4569.7446 | 1316.7842 | 1316.7024 | 279.0821
[15 empty] | Waste | 3103.7874 | 3103.7874 | 5093.4948 | 226.7697 | 226.7697 | 372.1422
[15 empty] | Waste CHP | 11977.306 | 11977.306 | 0 | 952.4698 | 952.4698 | 0
[15 empty] | Gas CHP | 1710.2101 | 1710.2101 | 2269.8896 | 174.1101 | 174.1101 | 231.0889
[15 empty] | Hydrogen CHP | 130.6662 | 130.6662 | 0 | 13.3026 | 13.3026 | 0
[15 empty] | Biomass CHP | 0 | 0 | 0 | 0 | 0 | 0
[15 empty] | CCGT | 0 | 0 | 0 | 0 | 0 | 0
[15 empty] | CCGT Hydrogen | 0 | 892.1023 | 0 | 0 | 90.8216 | 0
[15 empty] | CCS Biomass | 631.5038 | 1263.0077 | 0 | 66.9895 | 133.9789 | 0
[15 empty] | CCS Gas | 0 | 3936.4352 | 0 | 0 | 400.7537 | 0
[15 empty] | Gas Reciprocating Engines | 1046.6996 | 1046.6996 | 2378.4226 | 115.6489 | 115.6489 | 262.7898
[15 empty] | GT | 803.6257 | 803.6257 | 648.278 | 69.5819 | 69.5819 | 56.1311
[15 empty] | GT CHP | 0 | 0 | 0 | 0 | 0 | 0
[15 empty] | Offshore Wind | 123753.4669 | 97088.0248 | 45603.9261 | 9281.0301 | 7281.2253 | 3420.1176
[15 empty] | Onshore Wind | 29860.6282 | 29865.3054 | 14558.0657 | 2161.353 | 2161.6916 | 1053.7327
[15 empty] | Pumped Hydro | 3882.6307 | 2005.5654 | 0 | 299.2437 | 154.5738 | 0
[15 empty] | Reservoir Hydro | 29.816 | 29.816 | 29.816 | 1.8208 | 1.8208 | 1.8208
[15 empty] | Small-Scale-Hydro | 88.6768 | 88.6768 | 22.8047 | 5.4154 | 5.4154 | 1.3927
[15 empty] | Steam Oil | 0 | 0 | 0 | 0 | 0 | 0
[15 empty] | Tidal Range | 1456.8229 | 1456.8229 | 92.8229 | 153.1474 | 153.1474 | 9.7579
[15 empty] | Hydrogen Reciprocating Engines | 80.3699 | 80.3699 | 0 | 8.88 | 8.88 | 0
[15 empty] | Storage | 20523.5122 | 18898.2151 | 11975.7172 | 2397.7526 | 2207.8699 | 1399.1176
[15 empty] | Interconnection | 7100.3596 | 7100.3596 | 5785.4782 | 722.861 | 722.861 | 588.9978
[16 empty] | 237544.7393 | 212840.3149 | 102831.8374 | 18950.7288 | 17175.1929 | 8659.7394

## NetworkSpend_HG
|  | 2025-2030 CAPEX | Operating lifetime | WACC | Annutised CAPEX | 2030 OPEX | System cost contribution
| Units | £m | years | % | £m | £m | £m
Power networks
Transmission |  | 28101.2975 | 45 | 4.062% | 1369.772 | 267.8967 | 1637.6686
Distribution |  | 20317.6037 | 45 | 3.26% | 867.0433 | 829.2745 | 1696.3178
|  | Assumed cost per tCO2 | 2030 emissions |  |  | 2030 OPEX | System cost contribution
| Units | £/tCO2 (real 2024) | tons |  |  | £m | £m
CO2 Transport and Storage
Central & low case
CF |  | 18.7606 | 0 |  |  | 0 | 0
Further Flex and Renewables |  | 18.7606 | 3439579 |  |  | 64.5286 | 64.5286
New Dispatch |  | 18.7606 | 7301023.6121 |  |  | 136.9716 | 136.9716
High case
CF |  | 78.1947 | 0 |  |  | 0 | 0
Further Flex and Renewables |  | 78.1947 | 3439579 |  |  | 268.9567 | 268.9567
New Dispatch |  | 78.1947 | 7301023.6121 |  |  | 570.901 | 570.901

## ConstraintCosts_HG
2030 Constraint costs
| CF | Further Flex and Renewables | New Dispatch
| £m | £m | £m
Thermal | 4450.07 | 3411.27 | 2959.27
Stability | 83 | 83 | 83
Voltage | 268 | 268 | 268
Total | 4801.07 | 3762.27 | 3310.27

## DispatchVols_LG
Data: | Dispatched volumes (high sensivity)
Units | GWh
PLEXOS output | NESO Modelling
Pathway | Collection | Category | Property | Band | Fiscal Year | Value | Units | Category lv2 in presentation
Further Flex and Renewables | Generator | Biomass | Generation | 1 | 2030 | 10069.7 | GWh | Biomass
Further Flex and Renewables | Generator | GB_DSR | Generation | 1 | 2030 | 75.47 | GWh | Other
Further Flex and Renewables | Generator | Nuclear | Generation | 1 | 2030 | 25890.2 | GWh | Nuclear
Further Flex and Renewables | Generator | Solar PV | Generation | 1 | 2030 | 44053.47 | GWh | Solar
Further Flex and Renewables | Generator | Waste | Generation | 1 | 2030 | 7732.7 | GWh | Other renewable
Further Flex and Renewables | Generator | Advanced Conversion Technology (ACT) | Generation | 1 | 2030 | 4217.24 | GWh | Other
Further Flex and Renewables | Generator | Advanced Conversion Technology (ACT) CHP | Generation | 1 | 2030 | 4477.97 | GWh | Other
Further Flex and Renewables | Generator | Biomass CHP | Generation | 1 | 2030 | 23.76 | GWh | Other
Further Flex and Renewables | Generator | CCGT | Generation | 1 | 2030 | 18443.23 | GWh | CCGT
Further Flex and Renewables | Generator | CCS Biomass | Generation | 1 | 2030 | 3503.25 | GWh | CCS Biomass
Further Flex and Renewables | Generator | Gas Reciprocating Engines | Generation | 1 | 2030 | 0 | GWh | Other
Further Flex and Renewables | Generator | GT | Generation | 1 | 2030 | 185.47 | GWh | Other
Further Flex and Renewables | Generator | GT CHP | Generation | 1 | 2030 | 11097.59 | GWh | CHPs
Further Flex and Renewables | Generator | Offshore Wind | Generation | 1 | 2030 | 157403.3 | GWh | Offshore Wind
Further Flex and Renewables | Generator | Onshore Wind | Generation | 1 | 2030 | 56389.43 | GWh | Onshore Wind
Further Flex and Renewables | Generator | Pumped Hydro | Generation | 1 | 2030 | 8457.55 | GWh | Pumped Hydro
Further Flex and Renewables | Generator | Reservoir Hydro | Generation | 1 | 2030 | 751.12 | GWh | Other
Further Flex and Renewables | Generator | Small-Scale-Hydro | Generation | 1 | 2030 | 2776.48 | GWh | Other
Further Flex and Renewables | Generator | Steam Oil | Generation | 1 | 2030 | 0 | GWh | Other
Further Flex and Renewables | Generator | Tidal Range | Generation | 1 | 2030 | 395.58 | GWh | Other renewable
Further Flex and Renewables | Generator | Hydrogen Reciprocating Engines | Generation | 1 | 2030 | 114.4 | GWh | Hydrogen generation ​
Further Flex and Renewables | Generator | Offshore Wind_HND | Generation | 1 | 2030 | 37804.05 | GWh | Offshore Wind
Further Flex and Renewables | Generator | Aggregated Small CHP Gas | Generation | 1 | 2030 | 634.16 | GWh | CHPs
Further Flex and Renewables | Generator | Aggregated Small CHP Hydrogen | Generation | 1 | 2030 | 241.62 | GWh | CHPs
New Dispatch | Generator | Biomass | Generation | 1 | 2030 | 8781.05 | GWh | Biomass
New Dispatch | Generator | GB_DSR | Generation | 1 | 2030 | 55.65 | GWh | Other
New Dispatch | Generator | Nuclear | Generation | 1 | 2030 | 30737.52 | GWh | Nuclear
New Dispatch | Generator | Solar PV | Generation | 1 | 2030 | 37858.62 | GWh | Solar
New Dispatch | Generator | Waste | Generation | 1 | 2030 | 8584.71 | GWh | Other renewable
New Dispatch | Generator | Advanced Conversion Technology (ACT) | Generation | 1 | 2030 | 4590.49 | GWh | Other
New Dispatch | Generator | Advanced Conversion Technology (ACT) CHP | Generation | 1 | 2030 | 4623.83 | GWh | Other
New Dispatch | Generator | Biomass CHP | Generation | 1 | 2030 | 26.14 | GWh | Other
New Dispatch | Generator | CCGT | Generation | 1 | 2030 | 20496.91 | GWh | CCGT
New Dispatch | Generator | CCGT Hydrogen | Generation | 1 | 2030 | 4995.5 | GWh | Hydrogen generation ​
New Dispatch | Generator | CCS Biomass | Generation | 1 | 2030 | 7003.8 | GWh | CCS Biomass
New Dispatch | Generator | CCS Gas | Generation | 1 | 2030 | 4255.77 | GWh | CCS Gas
New Dispatch | Generator | Gas Reciprocating Engines | Generation | 1 | 2030 | 0 | GWh | Other
New Dispatch | Generator | GT | Generation | 1 | 2030 | 214.41 | GWh | Other
New Dispatch | Generator | GT CHP | Generation | 1 | 2030 | 11097.59 | GWh | CHPs
New Dispatch | Generator | Offshore Wind | Generation | 1 | 2030 | 147012.54 | GWh | Offshore Wind
New Dispatch | Generator | Onshore Wind | Generation | 1 | 2030 | 53580.3 | GWh | Onshore Wind
New Dispatch | Generator | Pumped Hydro | Generation | 1 | 2030 | 5376.72 | GWh | Pumped Hydro
New Dispatch | Generator | Reservoir Hydro | Generation | 1 | 2030 | 751.12 | GWh | Other
New Dispatch | Generator | Small-Scale-Hydro | Generation | 1 | 2030 | 2811.49 | GWh | Other
New Dispatch | Generator | Steam Oil | Generation | 1 | 2030 | 0 | GWh | Other
New Dispatch | Generator | Tidal Range | Generation | 1 | 2030 | 411.74 | GWh | Other renewable
New Dispatch | Generator | Hydrogen Reciprocating Engines | Generation | 1 | 2030 | 50.41 | GWh | Hydrogen generation ​
New Dispatch | Generator | Offshore Wind_HND | Generation | 1 | 2030 | 19877.89 | GWh | Offshore Wind
New Dispatch | Generator | Aggregated Small CHP Gas | Generation | 1 | 2030 | 634.16 | GWh | CHPs
New Dispatch | Generator | Aggregated Small CHP Hydrogen | Generation | 1 | 2030 | 177.9 | GWh | CHPs
CF | Generator | Biomass | Generation | 1 | 2030 | 3770.79 | GWh | Biomass
CF | Generator | GB_DSR | Generation | 1 | 2030 | 933.01 | GWh | Other
CF | Generator | Nuclear | Generation | 1 | 2030 | 26653.87 | GWh | Nuclear
CF | Generator | Solar PV | Generation | 1 | 2030 | 22809.54 | GWh | Solar
CF | Generator | Waste | Generation | 1 | 2030 | 12202.44 | GWh | Other renewable
CF | Generator | Advanced Conversion Technology (ACT) | Generation | 1 | 2030 | 4367.37 | GWh | Other
CF | Generator | Advanced Conversion Technology (ACT) CHP | Generation | 1 | 2030 | 4183.09 | GWh | Other
CF | Generator | Biomass CHP | Generation | 1 | 2030 | 0.79 | GWh | Other
CF | Generator | CCGT | Generation | 1 | 2030 | 64068.17 | GWh | CCGT
CF | Generator | Diesel Reciprocating Engines | Generation | 1 | 2030 | 0 | GWh | Other
CF | Generator | Gas Reciprocating Engines | Generation | 1 | 2030 | 57.28 | GWh | Other
CF | Generator | GT | Generation | 1 | 2030 | 476.01 | GWh | Other
CF | Generator | GT CHP | Generation | 1 | 2030 | 11143.84 | GWh | CHPs
CF | Generator | Offshore Wind | Generation | 1 | 2030 | 109649.33 | GWh | Offshore Wind
CF | Generator | Onshore Wind | Generation | 1 | 2030 | 50191.18 | GWh | Onshore Wind
CF | Generator | Pumped Hydro | Generation | 1 | 2030 | 1643.37 | GWh | Pumped Hydro
CF | Generator | Reservoir Hydro | Generation | 1 | 2030 | 751.12 | GWh | Other
CF | Generator | Small-Scale-Hydro | Generation | 1 | 2030 | 2747.15 | GWh | Other
CF | Generator | Steam Oil | Generation | 1 | 2030 | 0 | GWh | Other
CF | Generator | Tidal Range | Generation | 1 | 2030 | 103.24 | GWh | Other renewable
CF | Generator | Aggregated Small CHP Gas | Generation | 1 | 2030 | 801.34 | GWh | CHPs

## PlexosVOMs_LG
Data: | Generation VOMs
Unit | €m and £m
Source | NESO Modelling
Fuel and carbon variable operating costs
Input from PLEXOS
| Emission Costs (€m) | Fuel Costs (€m) | Fuel + emissions VOM (€m) | Emission Costs (£m) | Fuel Costs (£m) | Fuel + emissions VOM (£m)
CF | 5640.0377 | 4834.0223 | 10474.06 | 4808.2163 | 4121.0762 | 8929.2924
Further Flex and Renewables | 2472.757 | 3317.3072 | 5790.0643 | 2108.0623 | 2828.0539 | 4936.1162
New Dispatch | 2171.5976 | 4513.0467 | 6684.6443 | 1851.3193 | 3847.4396 | 5698.759

## EmissionsCaptured_LG
Data: | Emission costs
Unit: | tCO2/year
Source | NESO Modelling
Input from Plexos
Plexos property: |  |  | Gross Production |  | Capture rate - assumption
| Pathway | 2030 | CCS Gas | CCS Biomass | CCS Gas | CCS Biomass
| CF | 0 | 0 | 0 | 97% | -100%
| Further Flex and Renewables | 3443461.2 | 0 | -3443461.2 | 97% | -100%
| New Dispatch | 8664469.4093 | 1835258.69 | -6884268.48 | 97% | -100%

## ConstraintInputs_LG
Data | Constraint costs
Unit | £m
Source | NESO Modelling
Thermal Constraints
Input from Plexos
| Year | Total (mGBP)
CF | 2030 | 2258.75
CP30_Further Flex and Renewables | Year | Total (mGBP)
Further Flex and Renewables | 2030 | 2054.11
CP30_New Dispatch | Year | Total (mGBP)
New Dispatch | 2030 | 1694.52
Note: The reduced gas price sensitivity uses the constraint costs directly from Plexos. The central case and raised gas price sensitivity adjust the Plexos results for constraint costs to apply the full societal cost of carbon, consistent with other NESO processes.
Stability and voltage
NOA projection (£mn) | 23/24 prices | 2030
Voltage constraints costs |  | 268
Stability constraints costs |  | 83

## ImportExport_LG
Data: | Import cost and export credit
Unit: | €m
Source | NESO modelling
Input from Plexos
Plexos property: | Import cost
| Pathway | 2030 |  | Sum of hourly
| Further Flex and Renewables |  |  | 1792.6966
| New Dispatch |  |  | 2148.907
| CF |  |  | 2750.9636
Plexos property: | Export credit / revenue
| Pathway | 2030 |  | Sum of hourly
| Further Flex and Renewables |  |  | -2616.0795
| New Dispatch |  |  | -2849.2718
| CF |  |  | -2303.2775
Calculation of net import cost
|  | Net importcost (€m) | Net import cost (£m)
| Further Flex and Renewables | -823.3828 | -701.9461
| New Dispatch | -700.3648 | -597.0715
| CF | 447.6861 | 381.6591

## GenerationSpend_LG
Note: | Our economic costing analysis was carried out alongside finalisation of model runs for network analysis, meaning that there are some minor differences in the assumptions made for network analysis and economic costing.
Cost price base |  | 2024-01-01
Category |  | Required additional capacity for pathway |  |  | Technology cost inputs | [6 empty] | 2030 dispatched volumes |  |  | System Cost Contribution
Item |  | Deployment |  |  | CAPEX | CAPEX | CAPEX | Fixed O&M (incl. insurance) | Variable O&M | Operating lifetime | WACC | Generation |  |  | Total CAPEX - central |  |  | Annuitised CAPEX - central |  |  | 2030 FOM (new capacity) |  |  | 2030 FOM (existing capacity) | 2030 FOM (new + existing capacity) |  |  | 2030 VOM (excl. fuel and carbon costs) |  |  | Annuitised CAPEX plus 2030 FOM & non-fuel/carbon VOM
Scenario |  | Further Flex and Renewables | New Dispatch | CF | Central | Low | High | - | - | - | - | Further Flex and Renewables | New Dispatch | CF | Further Flex and Renewables | New Dispatch | CF | Further Flex and Renewables | New Dispatch | CF | Further Flex and Renewables | New Dispatch | CF | All pathways | Further Flex and Renewables | New Dispatch | CF | Further Flex and Renewables | New Dispatch | CF | Further Flex and Renewables | New Dispatch | CF_v3
Unit |  | MW | MW | MW | £ / MW | £ / MW | £ / MW | £ / MW / yr | £/MWh | Years | % | GWh | GWh | GWh | £m | £m | £m | £m | £m | £m | £m | £m | £m | £m | £m | £m | £m | £m | £m | £m | £m | £m | £m
Technology | Category
Biomass | Emitting dispatchable capacity | 0 | 0 | 0 | 4114470.7542 | 4114470.7542 | 4114470.7542 | 108144.7706 | 8.5927 | 25 | 7.9% | 10069.7 | 8781.05 | 3770.79 | 0 | 0 | 0 | 0 | 0 | 0 | 0 | 0 | 0 | 448.6418 | 448.6418 | 448.6418 | 448.6418 | 86.5255 | 75.4526 | 32.4011 | 535.1673 | 524.0944 | 481.0429
Nuclear | Nuclear capacity | 1670 | 1670 | 1670 | 5870285.5831 | 5870285.5831 | 5870285.5831 | 98527.1645 | 6.7576 | 60 | 10% | 25890.2 | 30737.52 | 26653.87 | 9803.3769 | 9803.3769 | 9803.3769 | 983.568 | 983.568 | 983.568 | 164.5404 | 164.5404 | 164.5404 | 598.5525 | 763.0929 | 763.0929 | 763.0929 | 174.955 | 207.7111 | 180.1155 | 1921.6159 | 1954.372 | 1926.7764
Solar PV | Renewables | 32217.75 | 32215.75 | 6828.3 | 662862.3853 | 529015.1729 | 669236.0621 | 9820.1835 | 0 | 35 | 5% | 44053.47 | 37858.62 | 22809.54 | 21355.9346 | 21354.6089 | 4526.2232 | 1304.2434 | 1304.1624 | 276.4242 | 316.3842 | 316.3646 | 67.0552 | 148.6408 | 465.025 | 465.0053 | 215.6959 | 0 | 0 | 0 | 1769.2684 | 1769.1678 | 492.1201
Waste | Low-carbon dispatchable capacity | 262.41 | 262.41 | 430.63 | 11828007.3954 | 11828007.3954 | 11828007.3954 | 228564.7706 | 33.1431 | 35 | 6.5% | 7732.7 | 8584.71 | 12202.44 | 3103.7874 | 3103.7874 | 5093.4948 | 226.7697 | 226.7697 | 372.1422 | 59.9777 | 59.9777 | 98.4268 | 367.1093 | 427.087 | 427.087 | 465.5362 | 256.2858 | 284.5241 | 404.4269 | 910.1425 | 938.3808 | 1242.1053
Waste CHP | Low-carbon dispatchable capacity | 612.53 | 612.53 | 0 | 16046179.8165 | 9244658.7904 | 19553827.6067 | 228564.7706 | 74.8789 | 27 | 6.5% | 0 | 0 | 0 | 9828.7665 | 9828.7665 | 0 | 781.6118 | 781.6118 | 0 | 140.0028 | 140.0028 | 0 | 0 | 140.0028 | 140.0028 | 0 | 0 | 0 | 0 | 921.6146 | 921.6146 | 0
Gas CHP | Emitting dispatchable capacity | 1447.86 | 1447.86 | 1921.6833 | 1181198.5583 | 1181198.5583 | 1181198.5583 | 43699.8165 | 4.9101 | 25 | 9% | 0 | 0 | 0 | 1710.2101 | 1710.2101 | 2269.8896 | 174.1101 | 174.1101 | 231.0889 | 63.2712 | 63.2712 | 83.9772 | 0 | 63.2712 | 63.2712 | 83.9772 | 0 | 0 | 0 | 237.3813 | 237.3813 | 315.0662
Hydrogen CHP | Low-carbon dispatchable capacity | 146.47 | 146.47 | 0 | 892102.2936 | 892102.2936 | 892102.2936 | 22463.6697 | 2.455 | 25 | 9% | 0 | 0 | 0 | 130.6662 | 130.6662 | 0 | 13.3026 | 13.3026 | 0 | 3.2903 | 3.2903 | 0 | 0 | 3.2903 | 3.2903 | 0 | 0 | 0 | 0 | 16.5929 | 16.5929 | 0
Biomass CHP | Low-carbon dispatchable capacity | 0 | 0 | 0 | 7332787.2309 | 5596174.7388 | 8710183.0332 | 353894.8624 | 12.2752 | 24 | 9.9% | 23.76 | 26.14 | 0.79 | 0 | 0 | 0 | 0 | 0 | 0 | 0 | 0 | 0 | 46.7141 | 46.7141 | 46.7141 | 46.7141 | 0.29166 | 0.32087 | 0.0096974 | 47.0058 | 47.035 | 46.7238
CCGT | Emitting dispatchable capacity | 0 | 0 | 0 | 766485.7798 | 766485.7798 | 766485.7798 | 20131.3761 | 2.455 | 25 | 7.5% | 18443.23 | 20496.91 | 64068.17 | 0 | 0 | 0 | 0 | 0 | 0 | 0 | 0 | 0 | 589.8934 | 589.8934 | 589.8934 | 589.8934 | 45.279 | 50.3209 | 157.2903 | 635.1724 | 640.2143 | 747.1837
CCGT Hydrogen | Low-carbon dispatchable capacity | 0 | 1000 | 0 | 892102.2936 | 892102.2936 | 892102.2936 | 22463.6697 | 2.455 | 25 | 9% | 0 | 4995.5 | 0 | 0 | 892.1023 | 0 | 0 | 90.8216 | 0 | 0 | 22.4637 | 0 | 0 | 0 | 22.4637 | 0 | 0 | 12.2642 | 0 | 0 | 125.5494 | 0
CCS Biomass | Low-carbon dispatchable capacity | 450 | 900 | 0 | 1403341.8854 | 1403341.8854 | 1403341.8854 | 53977.5416 | 9.6455 | 30 | 10% | 3503.25 | 7003.8 | 0 | 631.5038 | 1263.0077 | 0 | 66.9895 | 133.9789 | 0 | 24.2899 | 48.5798 | 0 | 0 | 24.2899 | 48.5798 | 0 | 33.7905 | 67.555 | 0 | 125.0698 | 250.1136 | 0
CCS Gas | Low-carbon dispatchable capacity | 0 | 1410 | 0 | 2791798.0427 | 2791798.0427 | 2791798.0427 | 42989.8187 | 4.0545 | 25 | 9% | 0 | 4255.77 | 0 | 0 | 3936.4352 | 0 | 0 | 400.7537 | 0 | 0 | 60.6156 | 0 | 0 | 0 | 60.6156 | 0 | 0 | 17.2552 | 0 | 0 | 478.6246 | 0
Gas Reciprocating Engines | Emitting dispatchable capacity | 1688.5 | 1688.5 | 3836.79 | 619899.0826 | 619899.0826 | 619899.0826 | 15344.0367 | 0 | 15 | 7.1% | 0 | 0 | 57.28 | 1046.6996 | 1046.6996 | 2378.4226 | 115.6489 | 115.6489 | 262.7898 | 25.9084 | 25.9084 | 58.8718 | 36.2211 | 62.1295 | 62.1295 | 95.093 | 0 | 0 | 0 | 177.7785 | 177.7785 | 357.8828
GT | Emitting dispatchable capacity | 1883 | 1883 | 1519 | 426779.4489 | 426779.4489 | 426779.4489 | 7978.8991 | 1.2275 | 25 | 7.1% | 185.47 | 214.41 | 476.01 | 803.6257 | 803.6257 | 648.278 | 69.5819 | 69.5819 | 56.1311 | 15.0243 | 15.0243 | 12.1199 | 17.1857 | 32.2099 | 32.2099 | 29.3056 | 0.22767 | 0.26319 | 0.58431 | 102.0195 | 102.055 | 86.0211
GT CHP | Emitting dispatchable capacity | 0 | 0 | 0 | 426779.4489 | 426779.4489 | 426779.4489 | 7978.8991 | 1.2275 | 25 | 7.1% | 11097.59 | 11097.59 | 11143.84 | 0 | 0 | 0 | 0 | 0 | 0 | 0 | 0 | 0 | 18.3417 | 18.3417 | 18.3417 | 18.3417 | 13.6225 | 13.6225 | 13.6793 | 31.9643 | 31.9643 | 32.0211
Offshore Wind | Renewables | 34946.49 | 27416.49 | 12878 | 2722154.8624 | 2387488.7125 | 3541227.3695 | 56834.3119 | 1.2275 | 30 | 6.3% | 157403.3 | 147012.54 | 109649.33 | 95129.7577 | 74631.9316 | 35055.9103 | 7134.3629 | 5597.1054 | 2629.0573 | 1986.1597 | 1558.1973 | 731.9123 | 892.4465 | 2878.6062 | 2450.6438 | 1624.3587 | 193.2162 | 180.4613 | 134.5971 | 10206.1852 | 8228.2105 | 4388.0131
Onshore Wind | Renewables | 13662.15 | 13664.29 | 6660.76 | 2004930.2001 | 1664476.5749 | 2185646.341 | 33265.8716 | 7.3651 | 25 | 5.2% | 56389.43 | 53580.3 | 50191.18 | 27391.6571 | 27395.9477 | 13354.3589 | 1982.6455 | 1982.9561 | 966.6067 | 454.4833 | 454.5545 | 221.576 | 454.5525 | 909.0358 | 909.107 | 676.1285 | 415.3159 | 394.6263 | 369.6649 | 3306.9973 | 3286.6894 | 2012.4002
Pumped Hydro | Low-carbon flex capacity | 2655.9 | 1371.9 | 0 | 1461888.8889 | 1461888.8889 | 1461888.8889 | 15143.0326 | 56.7636 | 50 | 7.5% | 8457.55 | 5376.72 | 1643.37 | 3882.6307 | 2005.5654 | 0 | 299.2437 | 154.5738 | 0 | 40.2184 | 20.7747 | 0 | 41.5525 | 81.7709 | 62.3272 | 41.5525 | 480.0813 | 305.2022 | 93.2837 | 861.0959 | 522.1031 | 134.8361
Reservoir Hydro | Low-carbon flex capacity | 6.46 | 6.46 | 6.46 | 4615486.2385 | 4615486.2385 | 4615486.2385 | 37316.6972 | 8.5927 | 41 | 5.4% | 751.12 | 751.12 | 751.12 | 29.816 | 29.816 | 29.816 | 1.8208 | 1.8208 | 1.8208 | 0.24107 | 0.24107 | 0.24107 | 50.288 | 50.529 | 50.529 | 50.529 | 6.4541 | 6.4541 | 6.4541 | 58.804 | 58.804 | 58.804
Small-Scale-Hydro | Low-carbon flex capacity | 23.72 | 23.72 | 6.1 | 3633467.8899 | 1953251.5246 | 3738481.4127 | 63217.4312 | 4.9101 | 41 | 5.4% | 2776.48 | 2811.49 | 2747.15 | 86.1859 | 86.1859 | 22.1642 | 5.2633 | 5.2633 | 1.3535 | 1.4995 | 1.4995 | 0.38563 | 32.8434 | 34.3429 | 34.3429 | 33.229 | 13.6328 | 13.8047 | 13.4888 | 53.2389 | 53.4108 | 48.0713
Steam Oil | Emitting dispatchable capacity | 0 | 0 | 0 | 619899.0826 | 619899.0826 | 619899.0826 | 15344.0367 | 0 | 15 | 7.1% | 0 | 0 | 0 | 0 | 0 | 0 | 0 | 0 | 0 | 0 | 0 | 0 | 1.6541 | 1.6541 | 1.6541 | 1.6541 | 0 | 0 | 0 | 1.6541 | 1.6541 | 1.6541
Tidal Range | Renewables | 205.6 | 205.6 | 13.1 | 6567247.7064 | 6221603.0903 | 7085714.6306 | 172344.2202 | 0 | 25 | 9.4% | 395.58 | 411.74 | 103.24 | 1350.2261 | 1350.2261 | 86.0309 | 141.9415 | 141.9415 | 9.0439 | 35.434 | 35.434 | 2.2577 | 8.4035 | 43.8375 | 43.8375 | 10.6612 | 0 | 0 | 0 | 185.779 | 185.779 | 19.7051
Hydrogen Reciprocating Engines | Low-carbon dispatchable capacity | 129.65 | 129.65 | 0 | 619899.0826 | 619899.0826 | 619899.0826 | 15344.0367 | 0 | 15 | 7.1% | 114.4 | 50.41 | 0 | 80.3699 | 80.3699 | 0 | 8.88 | 8.88 | 0 | 1.9894 | 1.9894 | 0 | 0 | 1.9894 | 1.9894 | 0 | 0 | 0 | 0 | 10.8694 | 10.8694 | 0
Storage | Low-carbon flex capacity | 25255.09 | 23255.09 | 14736.65 | 812648.5486 | 812648.5486 | 812648.5486 | 8274.1015 | 0 | 15 | 8% | 0 | 0 | 0 | 20523.5122 | 18898.2151 | 11975.7172 | 2397.7526 | 2207.8699 | 1399.1176 | 208.9632 | 192.415 | 121.9325 | 37.9479 | 246.9111 | 230.3629 | 159.8805 | 0 | 0 | 0 | 2644.6637 | 2438.2328 | 1558.9981
Interconnection | Low-carbon flex capacity | 4050 | 4050 | 3300 | 1753175.2139 | 1753175.2139 | 1753175.2139 | 50000 | 5 | 25 | 9% | 0 | 0 | 0 | 7100.3596 | 7100.3596 | 5785.4782 | 722.861 | 722.861 | 588.9978 | 202.5 | 202.5 | 165 | 420 | 622.5 | 622.5 | 585 | 0 | 0 | 0 | 1345.361 | 1345.361 | 1173.9978
Total |  | 121313.58 | 113359.72 | 53807.4733 | [10 empty] | 203989.0863 | 185451.904 | 91029.1609 | 16430.5972 | 15117.5814 | 7778.1421 | 3744.1776 | 3387.6441 | 1728.2966 | 4210.9888 | 7955.1664 | 7598.6329 | 5939.2854 | 1719.6779 | 1629.8381 | 1405.9958 | 26105.4415 | 24346.0525 | 15123.4232
[13 empty] | CAPEX Sensitivities |  |  | System Cost Contribution | [14 empty] | Annuitised CAPEX plus 2030 FOM and VOM (incl. fuel and carbon VOM)
[16 empty] | Total CAPEX - low sensitivity |  |  | Annuitised CAPEX - low sensitivity | [11 empty] | Further Flex and Renewables | New Dispatch | CF
[16 empty] | Further Flex and Renewables | New Dispatch | CF | Further Flex and Renewables | New Dispatch | CF | [9 empty] | £m | £m | £m
[16 empty] | £m | £m | £m | £m | £m | £m | [9 empty] | 31858.7418 | 30547.2391 | 26013.8071
[15 empty] | Biomass | 0 | 0 | 0 | 0 | 0 | 0
[15 empty] | Nuclear | 9803.3769 | 9803.3769 | 9803.3769 | 983.568 | 983.568 | 983.568
[15 empty] | Solar PV | 17043.6786 | 17042.6206 | 3612.2743 | 1040.8865 | 1040.8219 | 220.6078
[15 empty] | Waste | 3103.7874 | 3103.7874 | 5093.4948 | 226.7697 | 226.7697 | 372.1422
[15 empty] | Waste CHP | 5662.6308 | 5662.6308 | 0 | 450.3087 | 450.3087 | 0
[15 empty] | Gas CHP | 1710.2101 | 1710.2101 | 2269.8896 | 174.1101 | 174.1101 | 231.0889
[15 empty] | Hydrogen CHP | 130.6662 | 130.6662 | 0 | 13.3026 | 13.3026 | 0
[15 empty] | Biomass CHP | 0 | 0 | 0 | 0 | 0 | 0
[15 empty] | CCGT | 0 | 0 | 0 | 0 | 0 | 0
[15 empty] | CCGT Hydrogen | 0 | 892.1023 | 0 | 0 | 90.8216 | 0
[15 empty] | CCS Biomass | 631.5038 | 1263.0077 | 0 | 66.9895 | 133.9789 | 0
[15 empty] | CCS Gas | 0 | 3936.4352 | 0 | 0 | 400.7537 | 0
[15 empty] | Gas Reciprocating Engines | 1046.6996 | 1046.6996 | 2378.4226 | 115.6489 | 115.6489 | 262.7898
[15 empty] | GT | 803.6257 | 803.6257 | 648.278 | 69.5819 | 69.5819 | 56.1311
[15 empty] | GT CHP | 0 | 0 | 0 | 0 | 0 | 0
[15 empty] | Offshore Wind | 83434.3504 | 65456.5604 | 30746.0796 | 6257.2527 | 4908.9882 | 2305.8367
[15 empty] | Onshore Wind | 22740.3286 | 22743.8906 | 11086.679 | 1645.976 | 1646.2339 | 802.469
[15 empty] | Pumped Hydro | 3882.6307 | 2005.5654 | 0 | 299.2437 | 154.5738 | 0
[15 empty] | Reservoir Hydro | 29.816 | 29.816 | 29.816 | 1.8208 | 1.8208 | 1.8208
[15 empty] | Small-Scale-Hydro | 46.3311 | 46.3311 | 11.9148 | 2.8294 | 2.8294 | 0.72763
[15 empty] | Steam Oil | 0 | 0 | 0 | 0 | 0 | 0
[15 empty] | Tidal Range | 1279.1616 | 1279.1616 | 81.503 | 134.4709 | 134.4709 | 8.5679
[15 empty] | Hydrogen Reciprocating Engines | 80.3699 | 80.3699 | 0 | 8.88 | 8.88 | 0
[15 empty] | Storage | 20523.5122 | 18898.2151 | 11975.7172 | 2397.7526 | 2207.8699 | 1399.1176
[15 empty] | Interconnection | 7100.3596 | 7100.3596 | 5785.4782 | 722.861 | 722.861 | 588.9978
[16 empty] | 179053.0396 | 163035.4325 | 83522.9242 | 14612.2531 | 13488.1939 | 7233.8654
System Cost Contribution
[16 empty] | Total CAPEX - high sensitivity |  |  | Annuitised CAPEX - high sensitivity
[16 empty] | Further Flex and Renewables | New Dispatch | CF | Further Flex and Renewables | New Dispatch | CF
[16 empty] | £m | £m | £m | £m | £m | £m
[15 empty] | Biomass | 0 | 0 | 0 | 0 | 0 | 0
[15 empty] | Nuclear | 9803.3769 | 9803.3769 | 9803.3769 | 983.568 | 983.568 | 983.568
[15 empty] | Solar PV | 21561.2801 | 21559.9417 | 4569.7446 | 1316.7842 | 1316.7024 | 279.0821
[15 empty] | Waste | 3103.7874 | 3103.7874 | 5093.4948 | 226.7697 | 226.7697 | 372.1422
[15 empty] | Waste CHP | 11977.306 | 11977.306 | 0 | 952.4698 | 952.4698 | 0
[15 empty] | Gas CHP | 1710.2101 | 1710.2101 | 2269.8896 | 174.1101 | 174.1101 | 231.0889
[15 empty] | Hydrogen CHP | 130.6662 | 130.6662 | 0 | 13.3026 | 13.3026 | 0
[15 empty] | Biomass CHP | 0 | 0 | 0 | 0 | 0 | 0
[15 empty] | CCGT | 0 | 0 | 0 | 0 | 0 | 0
[15 empty] | CCGT Hydrogen | 0 | 892.1023 | 0 | 0 | 90.8216 | 0
[15 empty] | CCS Biomass | 631.5038 | 1263.0077 | 0 | 66.9895 | 133.9789 | 0
[15 empty] | CCS Gas | 0 | 3936.4352 | 0 | 0 | 400.7537 | 0
[15 empty] | Gas Reciprocating Engines | 1046.6996 | 1046.6996 | 2378.4226 | 115.6489 | 115.6489 | 262.7898
[15 empty] | GT | 803.6257 | 803.6257 | 648.278 | 69.5819 | 69.5819 | 56.1311
[15 empty] | GT CHP | 0 | 0 | 0 | 0 | 0 | 0
[15 empty] | Offshore Wind | 123753.4669 | 97088.0248 | 45603.9261 | 9281.0301 | 7281.2253 | 3420.1176
[15 empty] | Onshore Wind | 29860.6282 | 29865.3054 | 14558.0657 | 2161.353 | 2161.6916 | 1053.7327
[15 empty] | Pumped Hydro | 3882.6307 | 2005.5654 | 0 | 299.2437 | 154.5738 | 0
[15 empty] | Reservoir Hydro | 29.816 | 29.816 | 29.816 | 1.8208 | 1.8208 | 1.8208
[15 empty] | Small-Scale-Hydro | 88.6768 | 88.6768 | 22.8047 | 5.4154 | 5.4154 | 1.3927
[15 empty] | Steam Oil | 0 | 0 | 0 | 0 | 0 | 0
[15 empty] | Tidal Range | 1456.8229 | 1456.8229 | 92.8229 | 153.1474 | 153.1474 | 9.7579
[15 empty] | Hydrogen Reciprocating Engines | 80.3699 | 80.3699 | 0 | 8.88 | 8.88 | 0
[15 empty] | Storage | 20523.5122 | 18898.2151 | 11975.7172 | 2397.7526 | 2207.8699 | 1399.1176
[15 empty] | Interconnection | 7100.3596 | 7100.3596 | 5785.4782 | 722.861 | 722.861 | 588.9978
[16 empty] | 237544.7393 | 212840.3149 | 102831.8374 | 18950.7288 | 17175.1929 | 8659.7394

## NetworkSpend_LG
|  | 2025-2030 CAPEX | Operating lifetime | WACC | Annutised CAPEX | 2030 OPEX | System cost contribution
| Units | £m | years | % | £m | £m | £m
Power networks
Transmission |  | 28101.2975 | 45 | 4.062% | 1369.772 | 267.8967 | 1637.6686
Distribution |  | 20317.6037 | 45 | 3.26% | 867.0433 | 829.2745 | 1696.3178
|  | Assumed cost per tCO2 | 2030 emissions |  |  | 2030 OPEX | System cost contribution
| Units | £/tCO2 (real 2024) | tons |  |  | £m | £m
CO2 Transport and Storage
Central & low case
CF |  | 18.7606 | 0 |  |  | 0 | 0
Further Flex and Renewables |  | 18.7606 | 3443461.2 |  |  | 64.6014 | 64.6014
New Dispatch |  | 18.7606 | 8664469.4093 |  |  | 162.5507 | 162.5507
High case
CF |  | 78.1947 | 0 |  |  | 0 | 0
Further Flex and Renewables |  | 78.1947 | 3443461.2 |  |  | 269.2602 | 269.2602
New Dispatch |  | 78.1947 | 8664469.4093 |  |  | 677.5152 | 677.5152

## ConstraintCosts_LG
2030 Constraint costs
| CF | Further Flex and Renewables | New Dispatch
| £m | £m | £m
Thermal | 2258.75 | 2054.11 | 1694.52
Stability | 83 | 83 | 83
Voltage | 268 | 268 | 268
Total | 2609.75 | 2405.11 | 2045.52