## New methodology WACM1 (Input)
CMP316 WACM1 - Alternative methodology |  |  | Note - only this tab should be used as input, other calculations will update automatically from this page
| Installed Capacity | Fuel Type | Annual exporting (MWh) | MTPSTEC | ALF | Child Station Chargeable Capacity (Average 3 highest) |  | TEC (MW) | 70 | Site ALF | 0.15226 | Technology type
BMU 1 | 20 | Onshore Wind | 81941.04 | 14 | 66.81% | 18 |  | Chargeable Capacity site | 63 |  |  | Intermittent
BMU 2 | 80 | Battery Storage | 11423.04 | 56 | 2.329% | 72 | [5 empty] | Conventional Carbon
BMU 3 | 0 | Battery Storage | 0 | 0 | 0% | 0 | [5 empty] | Conventional Carbon
Wider Tariffs (£/kw) For illustrative purposes only
| Peak Security | YRS | YRNS | Adjustment
| 5 | 15 | 12 | -1
1) Calculate component charges based on TEC |  | If tariff positive use TEC, if negative use chargeable capacity
Peak Element | 350 |  |  |  | Peak Element = Peak Tariff x TEC
Year Round Shared | 159.87 | must use combined ALF of child stations |  |  | Year Round Shared = YRS Tariff x TEC x Site ALF
Year Round Not Shared | 840 | Assume ALF = 1 |  |  | Year Not Round Shared = YRS Tariff x TEC
Adjustment | -63 | *differ from old methodology in not using chargeable when negative?
2) Calculate component charges based installed capacity
| Peak | YRS | YRNS | Adjustment | For YRNS ALF is only used for Conventional Carbon
BMU1 | 0 | 200.4429 | 240 | -18 | Peak charge is zero for intermittent
BMU2 | 400 | 27.9429 | 22.3543 | -72
BMU3 | 0 | 0 | 0 | 0 |  |  |  |  | `
Total | 400 | 228.3857 | 262.3543 | -90
3) For each component take minimum of value calculated by TEC and value calculated by installed capacity
Peak Charge | 350
Year Round Shared | 159.87
Year Round Not Shared | 262.3543
Adjustment | -63
Total | 709.2243
Comparison against different methodologies
| New WACM1 | New No MTPSTEC | Old WACM1 | Original | Baseline | Individual Sites | Original ALF MTPSTEC
Peak Charge | 350 | 350 | 350 | 280 | 350 | 400 | 280
Year Round Shared | 159.87 | 159.87 | 159.87 | 43.71 | 159.87 | 159.87 | 159.87
Year Round Not Shared | 262.3543 | 255.648 | 262.3543 | 180.5184 | 127.896 | 255.648 | 183.648
Adjustment | -63 | -63 | -63 | -70 | -70 | -90 | -70
Total | 709.2243 | 702.518 | 709.2243 | 434.2284 | 567.766 | 725.518 | 553.518
Note on M13: March, Grace: Intermittent and Conventional Low Carbon has ALFE of 1

## New WACM 1 No MTPSTEC
CMP316 WACM1 - Alternative methodology (no MTPSTEC)
| Installed Capacity | Fuel Type | Annual exporting (MWh) | MTPSTEC | ALF | Child Station Chargeable Capacity (Average 3 highest) | TEC (MW) | 70 | Site ALF | 0.15226 | Technology type
BMU 1 | 20 | Onshore Wind | 81941.04 | 14 | 46.77% | 18 | Chargeable Capacity site | 63 |  |  | Intermittent
BMU 2 | 80 | Battery Storage | 11423.04 | 56 | 1.63% | 72 |  |  |  |  | Conventional Carbon
BMU 3 | 0 | Battery Storage | 0 | 0 | 0% | 0 |  |  |  |  | Conventional Carbon
Wider Tariffs (£/kw) For illustrative purposes only
| Peak Security | YRS | YRNS | Adjustment
| 5 | 15 | 12 | -1
1) Calculate component charges based on TEC |  | If tariff positive use TEC, if negative use chargeable capacity
Peak Element | 350 |  |  |  | Peak Element = Peak Tariff x TEC
Year Round Shared | 159.87 | must use combined ALF of child stations |  |  | Year Round Shared = YRS Tariff x TEC x Site ALF
Year Round Not Shared | 840 | Assume ALF = 1 |  |  | Year Not Round Shared = YRS Tariff x TEC
Adjustment | -63 | *differ from old methodology in not using chargeable when negative?
2) Calculate component charges based installed capacity
| Peak | YRS | YRNS | Adjustment | For YRNS ALF is only used for Conventional Carbon
BMU1 | 0 | 140.31 | 240 | -18 | Peak charge is zero for intermittent
BMU2 | 400 | 19.56 | 15.648 | -72
BMU3 | 0 | 0 | 0 | 0 |  |  |  | `
Total | 400 | 159.87 | 255.648 | -90
3) For each component take minimum of value calculated by TEC and value calculated by installed capacity
Peak Charge | 350
Year Round Shared | 159.87
Year Round Not Shared | 255.648
Adjustment | -63
Total | 702.518
Check - compare against old methology
| New | Old
Peak Charge | 350 | 350 | MATCH
Year Round Shared | 159.87 | 159.87 | MATCH
Year Round Not Shared | 255.648 | 262.3543 | NON MATCH
Adjustment | -63 | -63 | MATCH
Total | 702.518 | 709.2243 | NON MATCH
Note on M13: March, Grace: Intermittent and Conventional Low Carbon has ALFE of 1

## WACM1 old methodology
CMP316 WACM1 - as worked example previously published
| Max Capacity (MW) | Fuel Type | Annual exporting (MWh) | Child Station Chargeable Capacity (Average 3 highest) | TEC (MW) | 70 |  |  |  |  | Charging Type | Peak calc installed capacity | Peak calc chargeable cap
BMU 1 | 20 | Onshore Wind | 81941.04 | 18 | Chargeable Capacity | 63 |  |  |  |  | Intermittent | 0 | 0
BMU 2 | 80 | Battery Storage | 11423.04 | 72 | [6 empty] | Conventional Carbon | 80 | 72
BMU 3 | 0 | Battery Storage | 0 | 0 | [6 empty] | Conventional Carbon | 0 | 0
Wider Tariffs (£/kw) For illustrative purposes only
| Peak Security | YRS | YRNS | Adjustment
| 5 | 15 | 12 | -1
If tariff positive | MTPSTEC (MW) | MTPSTECPK (MW) | ALF |  | Peak charge (£k) | YRS charge (£k) | Adjustment (£k) | EALF | MTPSECS (MW) | YRNS charge (£k)
BMU 1 | 14 | 0 | 66.81% |  | 0 | 140.31 | -14 | 100% | 20 | 240 | 366.31
BMU 2 | 56 | 70 | 2.329% |  | 350 | 19.56 | -56 | 2.329% | 1.8629 | 22.3543 | 335.9143
BMU 3 | 0 | 0 | 0% |  | 0 | 0 | 0 | 0% | 0 | 0 | 0
If tariff negative | Chargeable MTPSTEC (MW) | Chargeable MTPSTECPK (MW) | ALF (unchanged) |  | Peak charge (£k) | YRS charge (£k) | Adjustment (£k) | EALF | MTPSECS (MW) | YRNS charge (£k)
BMU 1 | 12.6 | 0 | 66.81% |  | 0 | 126.279 | -12.6 | 100% | 18 | 216
BMU 2 | 50.4 | 72 | 2.329% |  | 360 | 17.604 | -50.4 | 2.329% | 1.6766 | 20.1189
BMU 3 | 0 | 0 | 0% |  | 0 | 0 | 0 | 0% | 0 | 0
Charges | Peak | YRS | YRNS | Adjustment
BMU1 | 0 | 140.31 | 240 | -12.6
BMU2 | 350 | 19.56 | 22.3543 | -50.4
BMU3 | 0 | 0 | 0 | 0
| 350 | 159.87 | 262.3543 | -63
Total Charge | 709.2243
Note on K13: March, Grace: Intermittent and Conventional Low Carbon has ALFE of 1

## Original
CMP316 WACM1 - as worked example previously published
| Max Capacity (MW) | Fuel Type | Annual exporting (MWh) | Child Station Chargeable Capacity (Average 3 highest) |  | TEC (MW) | 70 | Technology type | Charging Type | Peak calc installed capacity | Peak calc chargeable cap
BMU 1 | 20 | Onshore Wind | 81941.04 | 18 |  | Chargeable Capacity | 63 | Intermittent | Intermittent | 0 | 0
BMU 2 | 80 | Battery Storage | 11423.04 | 72 |  |  |  | Conventional Carbon | Conventional Carbon | 80 | 72
BMU 3 | 0 | Battery Storage | 0 | 0 |  |  |  | Conventional Carbon | Conventional Carbon | 0 | 0
Wider Tariffs (£/kw) For illustrative purposes only
| Peak Security | YRS | YRNS | Adjustment
| 5 | 15 | 12 | -1
If tariff positive | MTPSTEC (MW) | ALF | Peak | YRS | YRNS | Adjustment
BMU 1 | 14 | 13.36% | 0 | 28.062 | 168 | -14 | 196.1956
BMU 2 | 56 | 1.863% | 280 | 15.648 | 12.5184 | -56 | 308.185
BMU 3 | 0 | 0% | 0 | 0 | 0 | 0 | 0
If tariff negative | MTPSTEC (MW) | ALF | Peak | YRS | YRNS | Adjustment
BMU 1 | 12.6 | 13.36% | 0 | 25.2558 | 151.2 | -12.6 | 163.8558
BMU 2 | 50.4 | 1.863% | 252 | 14.0832 | 11.2666 | -50.4 | 226.9498
BMU 3 | 0 | 0% | 0 | 0 | 0 | 0 | 0
390.8056
Actual Tariffs |  |  | Peak | YRS | YRNS | Adjustment
BMU 1 | 0 |  | 0 | 28.062 | 168 | -14
BMU 2 | 280 |  | 280 | 15.648 | 12.5184 | -56
BMU 3 | 0 |  | 0 | 0 | 0 | 0
|  |  | 280 | 43.71 | 180.5184 | -70 | 434.2284
Note on K13: March, Grace: Intermittent and Conventional Low Carbon has ALFE of 1

## Original ALF MTPSTEC
CMP316 WACM1 - as worked example previously published
| Max Capacity (MW) | Fuel Type | Annual exporting (MWh) | Child Station Chargeable Capacity (Average 3 highest) |  | TEC (MW) | 70 | Technology type | Charging Type | Peak calc installed capacity | Peak calc chargeable cap
BMU 1 | 20 | Onshore Wind | 81941.04 | 18 |  | Chargeable Capacity | 63 | Intermittent | Intermittent | 0 | 0
BMU 2 | 80 | Battery Storage | 11423.04 | 72 |  |  |  | Conventional Carbon | Conventional Carbon | 80 | 72
BMU 3 | 0 | Battery Storage | 0 | 0 |  |  |  | Conventional Carbon | Conventional Carbon | 0 | 0
Wider Tariffs (£/kw) For illustrative purposes only
| Peak Security | YRS | YRNS | Adjustment
| 5 | 15 | 12 | -1
If tariff positive | MTPSTEC (MW) | ALF | Peak | YRS | YRNS | Adjustment
BMU 1 | 14 | 66.81% | 0 | 140.31 | 168 | -14 | 308.9781
BMU 2 | 56 | 2.329% | 280 | 19.56 | 15.648 | -56 | 315.2313
BMU 3 | 0 | 0% | 0 | 0 | 0 | 0 | 0
If tariff negative | MTPSTEC (MW) | ALF | Peak | YRS | YRNS | Adjustment
BMU 1 | 12.6 | 74.24% | 0 | 140.31 | 151.2 | -12.6 | 278.91
BMU 2 | 50.4 | 2.587% | 252 | 19.56 | 15.648 | -50.4 | 236.808
BMU 3 | 0 | 0% | 0 | 0 | 0 | 0 | 0
515.718
Actual Tariffs |  |  | Peak | YRS | YRNS | Adjustment
BMU 1 | 0 |  | 0 | 140.31 | 168 | -14
BMU 2 | 280 |  | 280 | 19.56 | 15.648 | -56
BMU 3 | 0 |  | 0 | 0 | 0 | 0
|  |  | 280 | 159.87 | 183.648 | -70 | 553.518
Note on K13: March, Grace: Intermittent and Conventional Low Carbon has ALFE of 1

## Baseline
CMP316 WACM1 - as worked example previously published
| Max Capacity (MW) | Fuel Type | Annual exporting (MWh) | Child Station Chargeable Capacity (Average 3 highest) |  | TEC (MW) | 70 | Technology type | Charging Type | Peak calc installed capacity | Peak calc chargeable cap
BMU 1 | 20 | Onshore Wind | 81941.04 | 18 |  | Chargeable Capacity | 63 | Intermittent | Intermittent | 0 | 0
BMU 2 | 80 | Battery Storage | 11423.04 | 72 |  |  |  | Conventional Carbon | Conventional Carbon | 80 | 72
BMU 3 | 0 | Battery Storage | 0 | 0 |  | Site ALF | 0.15226 | Conventional Carbon | Conventional Carbon | 0 | 0
Wider Tariffs (£/kw) For illustrative purposes only
| Peak Security | YRS | YRNS | Adjustment
| 5 | 15 | 12 | -1
Predominant Technology
80 | Battery Storage | Conventional Carbon
|  | Initial Total (Positive) | Peak | YRS | YRNS | Adjustment
| Intermittent | 929.87 | 0 | 159.87 | 840 | -70
| Conventional Carbon | 567.766 | 350 | 159.87 | 127.896 | -70
| Conventional Low Carbon | 1279.87 | 350 | 159.87 | 840 | -70
|  | Actual Charge | Peak | YRS | YRNS | Adjustment
|  | 567.766 | 350 | 159.87 | 127.896 | -70
Note on K13: March, Grace: Intermittent and Conventional Low Carbon has ALFE of 1

## Technology Types
Battery Storage | Conventional Carbon
Biomass | Conventional Carbon
CCGT | Conventional Carbon
CHP | Conventional Carbon
Coal | Conventional Carbon
Hydro | Conventional Low Carbon
Nuclear | Conventional Low Carbon
OCGT | Conventional Carbon
Offshore Wind | Intermittent
Oil | Conventional Carbon
Onshore Wind | Intermittent
Pumped Storage | Conventional Carbon
Reactive Compensation | Conventional Carbon
Solar | Intermittent
Tidal | Intermittent