## Scenario 1 (3 technologies)
Scenario 1 | [9 empty] | Positive Tariff Example | [7 empty] | Negative Tariff Example
Scenarios all have three technologies with varying capacity splits
Generic ALFs have been used to assume typical annual exports
TEC does not change, Chargeable capacities (for negative) all assumed to be 90% of max capacity
[10 empty] | Peak Security | YRS | YRNS | Adjustment |  |  |  |  | Peak Security | YRS | YRNS | Adjustment
[10 empty] | 5 | 15 | 12 | -1 |  |  |  |  | -5 | -15 | -12 | -1
| Installed Capacity | Fuel Type | Annual exporting (MWh) | MTPSTEC | ALF (MTPSTEC) | ALF (installed) | Child Station Chargeable Capacity (Average 3 highest) | TEC (MW) | 70 |  | New WACM1 | New No MTPSTEC | Old WACM1 | Original | Baseline | Individual Sites | Original ALF MTPSTEC |  | New WACM1 | New No MTPSTEC | Old WACM1 | Original | Baseline | Individual Sites | Original ALF MTPSTEC
BMU 1 | 70 | Onshore Wind | 286793.64 | 49 | 66.81% | 46.77% | 63 | Chargeable Capacity site | 63 | Peak Charge | 75 | 75 | 75 | 52.5 | 0 | 75 | 52.5 | Peak Charge | -67.5 | -67.5 | -67.5 | -47.25 | 0 | -67.5 | -47.25
BMU 2 | 15 | Solar | 14322.6 | 10.5 | 15.57% | 10.9% | 13.5 |  |  | Year Round Shared | 519.2775 | 519.2775 | 519.2775 | 347.9884 | 519.2775 | 519.2775 | 519.2775 | Year Round Shared | -467.3497 | -467.3497 | -467.3497 | -313.1895 | -467.3497 | -467.3497 | -519.2775
BMU 3 | 15 | Battery Storage | 2141.82 | 10.5 | 2.329% | 1.63% | 13.5 |  |  | Year Round Not Shared | 840 | 840 | 840 | 714.4401 | 840 | 1022.934 | 716.934 | Year Round Not Shared | -756 | -756 | -756 | -642.9961 | -756 | -920.6406 | -645.534
[10 empty] | Adjustment | -63 | -63 | -63 | -70 | -70 | -90 | -70 | Adjustment | -63 | -63 | -63 | -63 | -63 | -90 | -63
[10 empty] | Total | 1371.2775 | 1371.2775 | 1371.2775 | 1044.9285 | 1289.2775 | 1527.2115 | 1218.7115 | Total | -1353.8497 | -1353.8497 | -1353.8497 | -1066.4356 | -1286.3497 | -1545.4904 | -1275.0615
| Installed Capacity | Fuel Type | Annual exporting (MWh) | MTPSTEC | ALF (MTPSTEC) | ALF (installed) | Child Station Chargeable Capacity (Average 3 highest) | TEC (MW) | 70 |  | New WACM1 | New No MTPSTEC | Old WACM1 | Original | Baseline | Individual Sites | Original ALF MTPSTEC |  | New WACM1 | New No MTPSTEC | Old WACM1 | Original | Baseline | Individual Sites | Original ALF MTPSTEC
BMU 1 | 50 | Onshore Wind | 204852.6 | 35 | 66.81% | 46.77% | 45 | Chargeable Capacity site | 63 | Peak Charge | 100 | 100 | 100 | 70 | 0 | 100 | 70 | Peak Charge | -90 | -90 | -90 | -63 | 0 | -90 | -63
BMU 2 | 30 | Solar | 28645.2 | 21 | 15.57% | 10.9% | 27 |  |  | Year Round Shared | 404.715 | 404.715 | 404.715 | 191.0805 | 404.715 | 404.715 | 404.715 | Year Round Shared | -364.2435 | -364.2435 | -364.2435 | -171.9725 | -364.2435 | -364.2435 | -404.715
BMU 3 | 20 | Battery Storage | 2855.76 | 14 | 2.329% | 1.63% | 18 |  |  | Year Round Not Shared | 840 | 840 | 840 | 672.7824 | 840 | 963.912 | 675.912 | Year Round Not Shared | -756 | -756 | -756 | -605.5042 | -756 | -867.5208 | -608.712
[10 empty] | Adjustment | -63 | -63 | -63 | -70 | -70 | -90 | -70 | Adjustment | -63 | -63 | -63 | -63 | -63 | -90 | -63
[10 empty] | Total | 1281.715 | 1281.715 | 1281.715 | 863.8629 | 1174.715 | 1378.627 | 1080.627 | Total | -1273.2435 | -1273.2435 | -1273.2435 | -903.4766 | -1183.2435 | -1411.7643 | -1139.427
| Installed Capacity | Fuel Type | Annual exporting (MWh) | MTPSTEC | ALF (MTPSTEC) | ALF (installed) | Child Station Chargeable Capacity (Average 3 highest) | TEC (MW) | 70 |  | New WACM1 | New No MTPSTEC | Old WACM1 | Original | Baseline | Individual Sites | Original ALF MTPSTEC |  | New WACM1 | New No MTPSTEC | Old WACM1 | Original | Baseline | Individual Sites | Original ALF MTPSTEC
BMU 1 | 34 | Onshore Wind | 139299.768 | 23.8 | 66.81% | 46.77% | 30.6 | Chargeable Capacity site | 63 | Peak Charge | 165 | 165 | 165 | 115.5 | 0 | 165 | 115.5 | Peak Charge | -148.5 | -148.5 | -148.5 | -103.95 | 0 | -148.5 | -103.95
BMU 2 | 33 | Solar | 31509.72 | 23.1 | 15.57% | 10.9% | 29.7 |  |  | Year Round Shared | 300.5505 | 300.5505 | 300.5505 | 101.5669 | 300.5505 | 300.5505 | 300.5505 | Year Round Shared | -270.4955 | -270.4955 | -270.4955 | -91.4102 | -270.4955 | -270.4955 | -300.5505
BMU 3 | 33 | Battery Storage | 4712.004 | 23.1 | 2.329% | 1.63% | 29.7 |  |  | Year Round Not Shared | 813.2211 | 810.4548 | 813.2211 | 564.9301 | 840 | 810.4548 | 569.2548 | Year Round Not Shared | -731.899 | -729.4093 | -731.899 | -508.4371 | -756 | -729.4093 | -512.9748
[10 empty] | Adjustment | -63 | -63 | -63 | -70 | -70 | -90 | -70 | Adjustment | -63 | -63 | -63 | -63 | -63 | -90 | -63
[10 empty] | Total | 1215.7716 | 1213.0053 | 1215.7716 | 711.997 | 1070.5505 | 1186.0053 | 915.3053 | Total | -1213.8945 | -1211.4048 | -1213.8945 | -766.7973 | -1089.4955 | -1238.4048 | -980.4753
| Installed Capacity | Fuel Type | Annual exporting (MWh) | MTPSTEC | ALF (MTPSTEC) | ALF (installed) | Child Station Chargeable Capacity (Average 3 highest) | TEC (MW) | 70 |  | New WACM1 | New No MTPSTEC | Old WACM1 | Original | Baseline | Individual Sites | Original ALF MTPSTEC |  | New WACM1 | New No MTPSTEC | Old WACM1 | Original | Baseline | Individual Sites | Original ALF MTPSTEC
BMU 1 | 20 | Onshore Wind | 81941.04 | 14 | 66.81% | 46.77% | 18 | Chargeable Capacity site | 63 | Peak Charge | 250 | 250 | 250 | 175 | 350 | 250 | 175 | Peak Charge | -225 | -225 | -225 | -157.5 | -315 | -225 | -157.5
BMU 2 | 30 | Solar | 28645.2 | 21 | 15.57% | 10.9% | 27 |  |  | Year Round Shared | 201.585 | 201.585 | 201.585 | 48.8895 | 201.585 | 201.585 | 201.585 | Year Round Shared | -181.4265 | -181.4265 | -181.4265 | -44.0006 | -181.4265 | -181.4265 | -201.585
BMU 3 | 50 | Battery Storage | 7139.4 | 35 | 2.329% | 1.63% | 45 |  |  | Year Round Not Shared | 613.9714 | 609.78 | 613.9714 | 424.89 | 161.268 | 609.78 | 429.78 | Year Round Not Shared | -552.5743 | -548.802 | -552.5743 | -382.401 | -145.1412 | -548.802 | -387.78
[10 empty] | Adjustment | -63 | -63 | -63 | -70 | -70 | -90 | -70 | Adjustment | -63 | -63 | -63 | -63 | -63 | -90 | -63
[10 empty] | Total | 1002.5564 | 998.365 | 1002.5564 | 578.7795 | 642.853 | 971.365 | 736.365 | Total | -1022.0008 | -1018.2285 | -1022.0008 | -646.9016 | -704.5677 | -1045.2285 | -809.865
| Installed Capacity | Fuel Type | Annual exporting (MWh) | MTPSTEC | ALF (MTPSTEC) | ALF (installed) | Child Station Chargeable Capacity (Average 3 highest) | TEC (MW) | 70 |  | New WACM1 | New No MTPSTEC | Old WACM1 | Original | Baseline | Individual Sites | Original ALF MTPSTEC |  | New WACM1 | New No MTPSTEC | Old WACM1 | Original | Baseline | Individual Sites | Original ALF MTPSTEC
BMU 1 | 15 | Onshore Wind | 61455.78 | 10.5 | 66.81% | 46.77% | 13.5 | Chargeable Capacity site | 63 | Peak Charge | 350 | 350 | 350 | 245 | 350 | 350 | 245 | Peak Charge | -315 | -315 | -315 | -220.5 | -315 | -315 | -220.5
BMU 2 | 15 | Solar | 14322.6 | 10.5 | 15.57% | 10.9% | 13.5 |  |  | Year Round Shared | 146.8725 | 146.8725 | 146.8725 | 31.4441 | 146.8725 | 146.8725 | 146.8725 | Year Round Shared | -132.1852 | -132.1852 | -132.1852 | -28.2997 | -132.1852 | -132.1852 | -146.8725
BMU 3 | 70 | Battery Storage | 9995.16 | 49 | 2.329% | 1.63% | 63 |  |  | Year Round Not Shared | 379.56 | 373.692 | 379.56 | 261.5844 | 117.498 | 373.692 | 265.692 | Year Round Not Shared | -341.604 | -336.3228 | -341.604 | -235.426 | -105.7482 | -336.3228 | -240.492
[10 empty] | Adjustment | -63 | -63 | -63 | -70 | -70 | -90 | -70 | Adjustment | -63 | -63 | -63 | -63 | -63 | -90 | -63
[10 empty] | Total | 813.4325 | 807.5645 | 813.4325 | 468.0285 | 544.3705 | 780.5645 | 587.5645 | Total | -851.7893 | -846.508 | -851.7893 | -547.2257 | -615.9334 | -873.508 | -670.8645
[10 empty] | Comparison | New WACM1 | New WACM1 No MTPSTEC | Old WACM1 | Original | Baseline | Individual Sites | Original ALF MTPSTEC | Comparison | New WACM1 | New WACM1 No MTPSTEC | Old WACM1 | Original | Baseline | Individual Sites | Original ALF MTPSTEC
[10 empty] | Example 1 | 1371.2775 | 1371.2775 | 1371.2775 | 1044.9285 | 1289.2775 | 1527.2115 | 1218.7115 | Example 1 | -1353.8497 | -1353.8497 | -1353.8497 | -1066.4356 | -1286.3497 | -1545.4904 | -1275.0615
[10 empty] | Example 2 | 1281.715 | 1281.715 | 1281.715 | 863.8629 | 1174.715 | 1378.627 | 1080.627 | Example 2 | -1273.2435 | -1273.2435 | -1273.2435 | -903.4766 | -1183.2435 | -1411.7643 | -1139.427
[10 empty] | Example 3 | 1215.7716 | 1213.0053 | 1215.7716 | 711.997 | 1070.5505 | 1186.0053 | 915.3053 | Example 3 | -1213.8945 | -1211.4048 | -1213.8945 | -766.7973 | -1089.4955 | -1238.4048 | -980.4753
[10 empty] | Example 4 | 1002.5564 | 998.365 | 1002.5564 | 578.7795 | 642.853 | 971.365 | 736.365 | Example 4 | -1022.0008 | -1018.2285 | -1022.0008 | -646.9016 | -704.5677 | -1045.2285 | -809.865
[10 empty] | Example 5 | 813.4325 | 807.5645 | 813.4325 | 468.0285 | 544.3705 | 780.5645 | 587.5645 | Example 5 | -851.7893 | -846.508 | -851.7893 | -547.2257 | -615.9334 | -873.508 | -670.8645

## Scenario 2 (2 technologies)
Scenario 2 | [9 empty] | Positive Tariff Example | [7 empty] | Negative Tariff Example
Scenarios all have two technologies with varying capacity splits
Generic ALFs have been used to assume typical annual exports
TEC does not change, Chargeable capacities (for negative) all assumed to be 90% of max capacity
[10 empty] | Peak Security | YRS | YRNS | Adjustment |  |  |  |  | Peak Security | YRS | YRNS | Adjustment
[10 empty] | 5 | 15 | 12 | -1 |  |  |  |  | -5 | -15 | -12 | -1
| Installed Capacity | Fuel Type | Annual exporting (MWh) | MTPSTEC | ALF (MTPSTEC) | ALF (installed) | Child Station Chargeable Capacity (Average 3 highest) | TEC (MW) | 70 |  | New WACM1 | New No MTPSTEC | Old WACM1 | Original | Baseline | Individual Sites | Original ALF MTPSTEC |  | New WACM1 | New No MTPSTEC | Old WACM1 | Original | Baseline | Individual Sites | Original ALF MTPSTEC
BMU 1 | 80 | Onshore Wind | 327764.16 | 56 | 66.81% | 46.77% | 72 | Chargeable Capacity site | 63 | Peak Charge | 100 | 100 | 100 | 70 | 0 | 100 | 70 | Peak Charge | -90 | -90 | -90 | -63 | 0 | -90 | -63
BMU 2 | 20 | Battery Storage | 2855.76 | 14 | 2.329% | 1.63% | 18 |  |  | Year Round Shared | 566.13 | 566.13 | 566.13 | 449.97 | 566.13 | 566.13 | 566.13 | Year Round Shared | -509.517 | -509.517 | -509.517 | -404.973 | -509.517 | -509.517 | -566.13
[10 empty] | Year Round Not Shared | 840 | 840 | 840 | 672.7824 | 840 | 963.912 | 675.912 | Year Round Not Shared | -756 | -756 | -756 | -605.5042 | -756 | -867.5208 | -608.712
[10 empty] | Adjustment | -63 | -63 | -63 | -70 | -70 | -90 | -70 | Adjustment | -63 | -63 | -63 | -63 | -63 | -90 | -63
[10 empty] | Total | 1443.13 | 1443.13 | 1443.13 | 1122.7524 | 1336.13 | 1540.042 | 1242.042 | Total | -1418.517 | -1418.517 | -1418.517 | -1136.4772 | -1328.517 | -1557.0378 | -1300.842
| Installed Capacity | Fuel Type | Annual exporting (MWh) | MTPSTEC | ALF (MTPSTEC) | ALF (installed) | Child Station Chargeable Capacity (Average 3 highest) | TEC (MW) | 70 |  | New WACM1 | New No MTPSTEC | Old WACM1 | Original | Baseline | Individual Sites | Original ALF MTPSTEC |  | New WACM1 | New No MTPSTEC | Old WACM1 | Original | Baseline | Individual Sites | Original ALF MTPSTEC
BMU 1 | 66 | Onshore Wind | 270405.432 | 46.2 | 66.81% | 46.77% | 59.4 | Chargeable Capacity site | 63 | Peak Charge | 170 | 170 | 170 | 119 | 0 | 170 | 119 | Peak Charge | -153 | -153 | -153 | -107.1 | 0 | -153 | -107.1
BMU 2 | 34 | Battery Storage | 4854.792 | 23.8 | 2.329% | 1.63% | 30.6 |  |  | Year Round Shared | 471.336 | 471.336 | 471.336 | 308.4216 | 471.336 | 471.336 | 471.336 | Year Round Shared | -424.2024 | -424.2024 | -424.2024 | -277.5794 | -424.2024 | -424.2024 | -471.336
[10 empty] | Year Round Not Shared | 801.5006 | 798.6504 | 801.5006 | 556.6611 | 840 | 798.6504 | 561.0504 | Year Round Not Shared | -721.3505 | -718.7854 | -721.3505 | -500.995 | -756 | -718.7854 | -505.6104
[10 empty] | Adjustment | -63 | -63 | -63 | -70 | -70 | -90 | -70 | Adjustment | -63 | -63 | -63 | -63 | -63 | -90 | -63
[10 empty] | Total | 1379.8366 | 1376.9864 | 1379.8366 | 914.0827 | 1241.336 | 1349.9864 | 1081.3864 | Total | -1361.5529 | -1358.9878 | -1361.5529 | -948.6745 | -1243.2024 | -1385.9878 | -1147.0464
| Installed Capacity | Fuel Type | Annual exporting (MWh) | MTPSTEC | ALF (MTPSTEC) | ALF (installed) | Child Station Chargeable Capacity (Average 3 highest) | TEC (MW) | 70 |  | New WACM1 | New No MTPSTEC | Old WACM1 | Original | Baseline | Individual Sites | Original ALF MTPSTEC |  | New WACM1 | New No MTPSTEC | Old WACM1 | Original | Baseline | Individual Sites | Original ALF MTPSTEC
BMU 1 | 50 | Onshore Wind | 204852.6 | 35 | 66.81% | 46.77% | 45 | Chargeable Capacity site | 63 | Peak Charge | 250 | 250 | 250 | 175 | 0 | 250 | 175 | Peak Charge | -225 | -225 | -225 | -157.5 | 0 | -225 | -157.5
BMU 2 | 50 | Battery Storage | 7139.4 | 35 | 2.329% | 1.63% | 45 |  |  | Year Round Shared | 363 | 363 | 363 | 181.5 | 363 | 363 | 363 | Year Round Shared | -326.7 | -326.7 | -326.7 | -163.35 | -326.7 | -326.7 | -363
[10 empty] | Year Round Not Shared | 613.9714 | 609.78 | 613.9714 | 424.89 | 840 | 609.78 | 429.78 | Year Round Not Shared | -552.5743 | -548.802 | -552.5743 | -382.401 | -756 | -548.802 | -387.78
[10 empty] | Adjustment | -63 | -63 | -63 | -70 | -70 | -90 | -70 | Adjustment | -63 | -63 | -63 | -63 | -63 | -90 | -63
[10 empty] | Total | 1163.9714 | 1159.78 | 1163.9714 | 711.39 | 1133 | 1132.78 | 897.78 | Total | -1167.2743 | -1163.502 | -1167.2743 | -766.251 | -1145.7 | -1190.502 | -971.28
| Installed Capacity | Fuel Type | Annual exporting (MWh) | MTPSTEC | ALF (MTPSTEC) | ALF (installed) | Child Station Chargeable Capacity (Average 3 highest) | TEC (MW) | 70 |  | New WACM1 | New No MTPSTEC | Old WACM1 | Original | Baseline | Individual Sites | Original ALF MTPSTEC |  | New WACM1 | New No MTPSTEC | Old WACM1 | Original | Baseline | Individual Sites | Original ALF MTPSTEC
BMU 1 | 34 | Onshore Wind | 139299.768 | 23.8 | 66.81% | 46.77% | 30.6 | Chargeable Capacity site | 63 | Peak Charge | 330 | 330 | 330 | 231 | 350 | 330 | 231 | Peak Charge | -297 | -297 | -297 | -207.9 | -315 | -297 | -207.9
BMU 2 | 66 | Battery Storage | 9424.008 | 46.2 | 2.329% | 1.63% | 59.4 |  |  | Year Round Shared | 254.664 | 254.664 | 254.664 | 91.7496 | 254.664 | 254.664 | 254.664 | Year Round Shared | -229.1976 | -229.1976 | -229.1976 | -82.5746 | -229.1976 | -229.1976 | -254.664
[10 empty] | Year Round Not Shared | 426.4423 | 420.9096 | 426.4423 | 294.1203 | 203.7312 | 420.9096 | 298.5096 | Year Round Not Shared | -383.7981 | -378.8186 | -383.7981 | -264.7083 | -183.3581 | -378.8186 | -269.9496
[10 empty] | Adjustment | -63 | -63 | -63 | -70 | -70 | -90 | -70 | Adjustment | -63 | -63 | -63 | -63 | -63 | -90 | -63
[10 empty] | Total | 948.1063 | 942.5736 | 948.1063 | 546.8699 | 738.3952 | 915.5736 | 714.1736 | Total | -972.9957 | -968.0162 | -972.9957 | -618.1829 | -790.5557 | -995.0162 | -795.5136
| Installed Capacity | Fuel Type | Annual exporting (MWh) | MTPSTEC | ALF (MTPSTEC) | ALF (installed) | Child Station Chargeable Capacity (Average 3 highest) | TEC (MW) | 70 |  | New WACM1 | New No MTPSTEC | Old WACM1 | Original | Baseline | Individual Sites | Original ALF MTPSTEC |  | New WACM1 | New No MTPSTEC | Old WACM1 | Original | Baseline | Individual Sites | Original ALF MTPSTEC
BMU 1 | 20 | Onshore Wind | 81941.04 | 14 | 66.81% | 46.77% | 18 | Chargeable Capacity site | 63 | Peak Charge | 350 | 350 | 350 | 280 | 350 | 400 | 280 | Peak Charge | -315 | -315 | -360 | -252 | -315 | -360 | -252
BMU 2 | 80 | Battery Storage | 11423.04 | 56 | 2.329% | 1.63% | 72 |  |  | Year Round Shared | 159.87 | 159.87 | 159.87 | 43.71 | 159.87 | 159.87 | 159.87 | Year Round Shared | -143.883 | -143.883 | -143.883 | -39.339 | -143.883 | -143.883 | -159.87
[10 empty] | Year Round Not Shared | 262.3543 | 255.648 | 262.3543 | 180.5184 | 127.896 | 255.648 | 183.648 | Year Round Not Shared | -236.1189 | -230.0832 | -236.1189 | -162.4666 | -115.1064 | -230.0832 | -166.848
[10 empty] | Adjustment | -63 | -63 | -63 | -70 | -70 | -90 | -70 | Adjustment | -63 | -63 | -63 | -63 | -63 | -90 | -63
[10 empty] | Total | 709.2243 | 702.518 | 709.2243 | 434.2284 | 567.766 | 725.518 | 553.518 | Total | -758.0019 | -751.9662 | -803.0019 | -516.8056 | -636.9894 | -823.9662 | -641.718
[10 empty] | Comparison | New WACM1 | New WACM1 No MTPSTEC | Old WACM1 | Original | Baseline | Individual Sites | Original ALF MTPSTEC | Comparison | New WACM1 | New WACM1 No MTPSTEC | Old WACM1 | Original | Baseline | Individual Sites | Original ALF MTPSTEC
[10 empty] | Example 1 | 1443.13 | 1443.13 | 1443.13 | 1122.7524 | 1336.13 | 1540.042 | 1242.042 | Example 1 | -1418.517 | -1418.517 | -1418.517 | -1136.4772 | -1328.517 | -1557.0378 | -1300.842
[10 empty] | Example 2 | 1379.8366 | 1376.9864 | 1379.8366 | 914.0827 | 1241.336 | 1349.9864 | 1081.3864 | Example 2 | -1361.5529 | -1358.9878 | -1361.5529 | -948.6745 | -1243.2024 | -1385.9878 | -1147.0464
[10 empty] | Example 3 | 1163.9714 | 1159.78 | 1163.9714 | 711.39 | 1133 | 1132.78 | 897.78 | Example 3 | -1167.2743 | -1163.502 | -1167.2743 | -766.251 | -1145.7 | -1190.502 | -971.28
[10 empty] | Example 4 | 948.1063 | 942.5736 | 948.1063 | 546.8699 | 738.3952 | 915.5736 | 714.1736 | Example 4 | -972.9957 | -968.0162 | -972.9957 | -618.1829 | -790.5557 | -995.0162 | -795.5136
[10 empty] | Example 5 | 709.2243 | 702.518 | 709.2243 | 434.2284 | 567.766 | 725.518 | 553.518 | Example 5 | -758.0019 | -751.9662 | -803.0019 | -516.8056 | -636.9894 | -823.9662 | -641.718

## Scenario 3 (2 technologies)
Scenario 3 | [9 empty] | Positive Tariff Example | [7 empty] | Negative Tariff Example
Scenarios all have two technologies with varying capacity splits
Generic ALFs have been used to assume typical annual exports
TEC does not change, Chargeable capacities (for negative) all assumed to be 90% of max capacity
[10 empty] | Peak Security | YRS | YRNS | Adjustment |  |  |  |  | Peak Security | YRS | YRNS | Adjustment
[10 empty] | 5 | 15 | 12 | -1 |  |  |  |  | -5 | -15 | -12 | -1
| Installed Capacity | Fuel Type | Annual exporting (MWh) | MTPSTEC | ALF (MTPSTEC) | ALF (installed) | Child Station Chargeable Capacity (Average 3 highest) | TEC (MW) | 60 |  | New WACM1 | New No MTPSTEC | Old WACM1 | Original | Baseline | Individual Sites | Original ALF MTPSTEC |  | New WACM1 | New No MTPSTEC | Old WACM1 | Original | Baseline | Individual Sites | Original ALF MTPSTEC
BMU 1 | 80 | Onshore Wind | 327764.16 | 48 | 77.95% | 46.77% | 72 | Chargeable Capacity site | 54 | Peak Charge | 100 | 100 | 100 | 60 | 0 | 100 | 70 | Peak Charge | -90 | -90 | -90 | -54 | 0 | -90 | -63
BMU 2 | 20 | CHP | 85848 | 12 | 81.67% | 49% | 18 |  |  | Year Round Shared | 708.24 | 708.24 | 708.24 | 478.392 | 708.24 | 708.24 | 708.24 | Year Round Shared | -637.416 | -637.416 | -637.416 | -430.5528 | -637.416 | -637.416 | -708.24
[10 empty] | Year Round Not Shared | 720 | 720 | 720 | 599.52 | 720 | 1077.6 | 789.6 | Year Round Not Shared | -648 | -648 | -648 | -539.568 | -648 | -969.84 | -722.4
[10 empty] | Adjustment | -54 | -54 | -54 | -60 | -60 | -90 | -70 | Adjustment | -54 | -54 | -54 | -54 | -54 | -90 | -63
[10 empty] | Total | 1474.24 | 1474.24 | 1474.24 | 1077.912 | 1368.24 | 1795.84 | 1497.84 | Total | -1429.416 | -1429.416 | -1429.416 | -1078.1208 | -1339.416 | -1787.256 | -1556.64
| Installed Capacity | Fuel Type | Annual exporting (MWh) | MTPSTEC | ALF (MTPSTEC) | ALF (installed) | Child Station Chargeable Capacity (Average 3 highest) | TEC (MW) | 60 |  | New WACM1 | New No MTPSTEC | Old WACM1 | Original | Baseline | Individual Sites | Original ALF MTPSTEC |  | New WACM1 | New No MTPSTEC | Old WACM1 | Original | Baseline | Individual Sites | Original ALF MTPSTEC
BMU 1 | 66 | Onshore Wind | 270405.432 | 39.6 | 77.95% | 46.77% | 59.4 | Chargeable Capacity site | 54 | Peak Charge | 170 | 170 | 170 | 102 | 0 | 170 | 119 | Peak Charge | -153 | -153 | -153 | -91.8 | 0 | -153 | -107.1
BMU 2 | 34 | CHP | 145941.6 | 20.4 | 81.67% | 49% | 30.6 |  |  | Year Round Shared | 712.923 | 712.923 | 712.923 | 390.5612 | 712.923 | 712.923 | 712.923 | Year Round Shared | -641.6307 | -641.6307 | -641.6307 | -351.5051 | -641.6307 | -641.6307 | -712.923
[10 empty] | Year Round Not Shared | 720 | 720 | 720 | 543.1728 | 720 | 991.92 | 754.32 | Year Round Not Shared | -648 | -648 | -648 | -488.8555 | -648 | -892.728 | -698.88
[10 empty] | Adjustment | -54 | -54 | -54 | -60 | -60 | -90 | -70 | Adjustment | -54 | -54 | -54 | -54 | -54 | -90 | -63
[10 empty] | Total | 1548.923 | 1548.923 | 1548.923 | 975.734 | 1372.923 | 1784.843 | 1516.243 | Total | -1496.6307 | -1496.6307 | -1496.6307 | -986.1606 | -1343.6307 | -1777.3587 | -1581.903
| Installed Capacity | Fuel Type | Annual exporting (MWh) | MTPSTEC | ALF (MTPSTEC) | ALF (installed) | Child Station Chargeable Capacity (Average 3 highest) | TEC (MW) | 60 |  | New WACM1 | New No MTPSTEC | Old WACM1 | Original | Baseline | Individual Sites | Original ALF MTPSTEC |  | New WACM1 | New No MTPSTEC | Old WACM1 | Original | Baseline | Individual Sites | Original ALF MTPSTEC
BMU 1 | 50 | Onshore Wind | 204852.6 | 30 | 77.95% | 46.77% | 45 | Chargeable Capacity site | 54 | Peak Charge | 250 | 250 | 250 | 150 | 0 | 250 | 175 | Peak Charge | -225 | -225 | -225 | -135 | 0 | -225 | -157.5
BMU 2 | 50 | CHP | 214620 | 30 | 81.67% | 49% | 45 |  |  | Year Round Shared | 718.275 | 718.275 | 718.275 | 359.1375 | 718.275 | 718.275 | 718.275 | Year Round Shared | -646.4475 | -646.4475 | -646.4475 | -323.2237 | -646.4475 | -646.4475 | -718.275
[10 empty] | Year Round Not Shared | 720 | 720 | 720 | 507 | 720 | 894 | 714 | Year Round Not Shared | -648 | -648 | -648 | -456.3 | -648 | -804.6 | -672
[10 empty] | Adjustment | -54 | -54 | -54 | -60 | -60 | -90 | -70 | Adjustment | -54 | -54 | -54 | -54 | -54 | -90 | -63
[10 empty] | Total | 1634.275 | 1634.275 | 1634.275 | 956.1375 | 1378.275 | 1772.275 | 1537.275 | Total | -1573.4475 | -1573.4475 | -1573.4475 | -968.5238 | -1348.4475 | -1766.0475 | -1610.775
| Installed Capacity | Fuel Type | Annual exporting (MWh) | MTPSTEC | ALF (MTPSTEC) | ALF (installed) | Child Station Chargeable Capacity (Average 3 highest) | TEC (MW) | 60 |  | New WACM1 | New No MTPSTEC | Old WACM1 | Original | Baseline | Individual Sites |  |  | New WACM1 | New No MTPSTEC | Old WACM1 | Original | Baseline | Individual Sites | Original ALF MTPSTEC
BMU 1 | 34 | Onshore Wind | 139299.768 | 20.4 | 77.95% | 46.77% | 30.6 | Chargeable Capacity site | 54 | Peak Charge | 300 | 300 | 300 | 198 | 300 | 330 | 231 | Peak Charge | -270 | -270 | -297 | -178.2 | -270 | -297 | -207.9
BMU 2 | 66 | CHP | 283298.4 | 39.6 | 81.67% | 49% | 59.4 |  |  | Year Round Shared | 723.627 | 723.627 | 723.627 | 401.2652 | 723.627 | 723.627 | 723.627 | Year Round Shared | -651.2643 | -651.2643 | -651.2643 | -361.1387 | -651.2643 | -651.2643 | -723.627
[10 empty] | Year Round Not Shared | 720 | 720 | 720 | 500.9328 | 578.9016 | 796.08 | 673.68 | Year Round Not Shared | -648 | -648 | -648 | -450.8395 | -521.0114 | -716.472 | -645.12
[10 empty] | Adjustment | -54 | -54 | -54 | -60 | -60 | -90 | -70 | Adjustment | -54 | -54 | -54 | -54 | -54 | -90 | -63
[10 empty] | Total | 1689.627 | 1689.627 | 1689.627 | 1040.198 | 1542.5286 | 1759.707 | 1558.307 | Total | -1623.2643 | -1623.2643 | -1650.2643 | -1044.1782 | -1496.2757 | -1754.7363 | -1639.647
| Installed Capacity | Fuel Type | Annual exporting (MWh) | MTPSTEC | ALF (MTPSTEC) | ALF (installed) | Child Station Chargeable Capacity (Average 3 highest) | TEC (MW) | 60 |  | New WACM1 | New No MTPSTEC | Old WACM1 | Original | Baseline | Individual Sites | Original ALF MTPSTEC |  | New WACM1 | New No MTPSTEC | Old WACM1 | Original | Baseline | Individual Sites | Original ALF MTPSTEC
BMU 1 | 20 | Onshore Wind | 81941.04 | 12 | 77.95% | 46.77% | 18 | Chargeable Capacity site | 54 | Peak Charge | 300 | 300 | 300 | 240 | 300 | 400 | 280 | Peak Charge | -270 | -270 | -333.3333 | -216 | -270 | -360 | -252
BMU 2 | 80 | CHP | 343392 | 48 | 81.67% | 49% | 72 |  |  | Year Round Shared | 728.31 | 728.31 | 728.31 | 498.462 | 728.31 | 728.31 | 728.31 | Year Round Shared | -655.479 | -655.479 | -655.479 | -448.6158 | -655.479 | -655.479 | -728.31
[10 empty] | Year Round Not Shared | 720 | 710.4 | 720 | 520.32 | 582.648 | 710.4 | 638.4 | Year Round Not Shared | -648 | -639.36 | -648 | -468.288 | -524.3832 | -639.36 | -621.6
[10 empty] | Adjustment | -54 | -54 | -54 | -60 | -60 | -90 | -70 | Adjustment | -54 | -54 | -54 | -54 | -54 | -90 | -63
[10 empty] | Total | 1694.31 | 1684.71 | 1694.31 | 1198.782 | 1550.958 | 1748.71 | 1576.71 | Total | -1627.479 | -1618.839 | -1690.8123 | -1186.9038 | -1503.8622 | -1744.839 | -1664.91
[10 empty] | Comparison | New WACM1 | New WACM1 No MTPSTEC | Old WACM1 | Original | Baseline | Individual Sites | Original ALF MTPSTEC | Comparison | New WACM1 | New WACM1 No MTPSTEC | Old WACM1 | Original | Baseline | Individual Sites | Original ALF MTPSTEC
[10 empty] | Example 1 | 1474.24 | 1474.24 | 1474.24 | 1077.912 | 1368.24 | 1795.84 | 1497.84 | Example 1 | -1429.416 | -1429.416 | -1429.416 | -1078.1208 | -1339.416 | -1787.256 | -1556.64
[10 empty] | Example 2 | 1548.923 | 1548.923 | 1548.923 | 975.734 | 1372.923 | 1784.843 | 1516.243 | Example 2 | -1496.6307 | -1496.6307 | -1496.6307 | -986.1606 | -1343.6307 | -1777.3587 | -1581.903
[10 empty] | Example 3 | 1634.275 | 1634.275 | 1634.275 | 956.1375 | 1378.275 | 1772.275 | 1537.275 | Example 3 | -1573.4475 | -1573.4475 | -1573.4475 | -968.5238 | -1348.4475 | -1766.0475 | -1610.775
[10 empty] | Example 4 | 1689.627 | 1689.627 | 1689.627 | 1040.198 | 1542.5286 | 1759.707 | 1558.307 | Example 4 | -1623.2643 | -1623.2643 | -1650.2643 | -1044.1782 | -1496.2757 | -1754.7363 | -1639.647
[10 empty] | Example 5 | 1694.31 | 1684.71 | 1694.31 | 1198.782 | 1550.958 | 1748.71 | 1576.71 | Example 5 | -1627.479 | -1618.839 | -1690.8123 | -1186.9038 | -1503.8622 | -1744.839 | -1664.91

## Scenario 4 (3 technologies)
Scenario 4 | [9 empty] | Positive Tariff Example | [7 empty] | Negative Tariff Example
Scenarios all have three technologies with varying capacity splits
Generic ALFs have been used to assume typical annual exports
TEC does not change, Chargeable capacities (for negative) all assumed to be 90% of max capacity
[10 empty] | Peak Security | YRS | YRNS | Adjustment |  |  |  |  | Peak Security | YRS | YRNS | Adjustment
[10 empty] | 5 | 15 | 12 | -1 |  |  |  |  | -5 | -15 | -12 | -1
| Installed Capacity | Fuel Type | Annual exporting (MWh) | MTPSTEC | ALF (MTSPSTEC) | ALF (Installed) | Child Station Chargeable Capacity (Average 3 highest) | TEC (MW) | 70 |  | New WACM1 | New No MTPSTEC | Old WACM1 | Original | Baseline | Individual Sites | Original ALF MTPSTEC |  | New WACM1 | New No MTPSTEC | Old WACM1 | Original | Baseline | Individual Sites | Original ALF MTPSTEC
BMU 1 | 70 | CHP | 176811.11 | 49 | 41.19% | 28.83% | 63 | Chargeable Capacity site | 63 | Peak Charge | 350 | 350 | 350 | 297.5 | 350 | 425 | 297.5 | Peak Charge | -315 | -315 | -382.5 | -267.75 | -315 | -382.5 | -267.75
BMU 2 | 15 | Solar | 8354.85 | 10.5 | 9.083% | 6.358% | 13.5 |  |  | Year Round Shared | 319.2044 | 319.2044 | 319.2044 | 214.398 | 319.2044 | 319.2044 | 319.2044 | Year Round Shared | -287.2839 | -287.2839 | -287.2839 | -192.9582 | -287.2839 | -287.2839 | -319.2044
BMU 3 | 15 | Battery Storage | 1249.4 | 10.5 | 1.358% | 0.9508% | 13.5 |  |  | Year Round Not Shared | 528.455 | 423.9185 | 528.455 | 295.8016 | 255.3635 | 423.9185 | 369.9185 | Year Round Not Shared | -475.6095 | -381.5267 | -475.6095 | -266.2215 | -229.8272 | -381.5267 | -357.3185
[10 empty] | Adjustment | -63 | -63 | -63 | -70 | -70 | -90 | -70 | Adjustment | -63 | -63 | -63 | -63 | -63 | -90 | -63
[10 empty] | Total | 1134.6594 | 1030.1229 | 1134.6594 | 737.6996 | 854.5679 | 1078.1229 | 916.6229 | Total | -1140.8935 | -1046.8106 | -1208.3935 | -789.9296 | -895.1111 | -1141.3106 | -1007.2729
| Installed Capacity | Fuel Type | Annual exporting (MWh) | MTPSTEC | ALF |  | Child Station Chargeable Capacity (Average 3 highest) | TEC (MW) | 70 |  | New WACM1 | New No MTPSTEC | Old WACM1 | Original | Baseline | Individual Sites | Original ALF MTPSTEC |  | New WACM1 | New No MTPSTEC | Old WACM1 | Original | Baseline | Individual Sites | Original ALF MTPSTEC
BMU 1 | 50 | CHP | 126293.796 | 35 | 41.19% |  | 45 | Chargeable Capacity site | 63 | Peak Charge | 350 | 350 | 350 | 245 | 350 | 350 | 245 | Peak Charge | -315 | -315 | -315 | -220.5 | -315 | -315 | -220.5
BMU 2 | 30 | Solar | 16708.824 | 21 | 9.083% |  | 27 |  |  | Year Round Shared | 247.7199 | 247.7199 | 247.7199 | 117.282 | 247.7199 | 247.7199 | 247.7199 | Year Round Shared | -222.9479 | -222.9479 | -222.9479 | -105.5538 | -222.9479 | -222.9479 | -247.7199
BMU 3 | 20 | Battery Storage | 1665.8016 | 14 | 1.358% |  | 18 |  |  | Year Round Not Shared | 610.4102 | 535.2871 | 610.4102 | 338.959 | 198.1759 | 535.2871 | 427.2871 | Year Round Not Shared | -549.3692 | -481.7584 | -549.3692 | -305.0631 | -178.3583 | -481.7584 | -402.0871
[10 empty] | Adjustment | -63 | -63 | -63 | -70 | -70 | -90 | -70 | Adjustment | -63 | -63 | -63 | -63 | -63 | -90 | -63
[10 empty] | Total | 1145.1301 | 1070.007 | 1145.1301 | 631.241 | 725.8958 | 1043.007 | 850.007 | Total | -1150.3171 | -1082.7063 | -1150.3171 | -694.1169 | -779.3062 | -1109.7063 | -933.307
| Installed Capacity | Fuel Type | Annual exporting (MWh) | MTPSTEC | ALF |  | Child Station Chargeable Capacity (Average 3 highest) | TEC (MW) | 70 |  | New WACM1 | New No MTPSTEC | Old WACM1 | Original | Baseline | Individual Sites | Original ALF MTPSTEC |  | New WACM1 | New No MTPSTEC | Old WACM1 | Original | Baseline | Individual Sites | Original ALF MTPSTEC
BMU 1 | 34 | CHP | 85879.7813 | 23.8 | 41.19% |  | 30.6 | Chargeable Capacity site | 63 | Peak Charge | 335 | 335 | 335 | 234.5 | 350 | 335 | 234.5 | Peak Charge | -301.5 | -301.5 | -301.5 | -211.05 | -315 | -301.5 | -211.05
BMU 2 | 33 | Solar | 18379.7064 | 23.1 | 9.083% |  | 29.7 |  |  | Year Round Shared | 183.233 | 183.233 | 183.233 | 61.9374 | 183.233 | 183.233 | 183.233 | Year Round Shared | -164.9097 | -164.9097 | -164.9097 | -55.7437 | -164.9097 | -164.9097 | -183.233
BMU 3 | 33 | Battery Storage | 2748.5726 | 23.1 | 1.358% |  | 29.7 |  |  | Year Round Not Shared | 569.441 | 517.4087 | 569.441 | 318.4413 | 146.5864 | 517.4087 | 398.6087 | Year Round Not Shared | -512.4969 | -465.6678 | -512.4969 | -286.5972 | -131.9277 | -465.6678 | -370.8887
[10 empty] | Adjustment | -63 | -63 | -63 | -70 | -70 | -90 | -70 | Adjustment | -63 | -63 | -63 | -63 | -63 | -90 | -63
[10 empty] | Total | 1024.674 | 972.6417 | 1024.674 | 544.8787 | 609.8194 | 945.6417 | 746.3417 | Total | -1041.9066 | -995.0775 | -1041.9066 | -616.3909 | -674.8374 | -1022.0775 | -828.1717
| Installed Capacity | Fuel Type | Annual exporting (MWh) | MTPSTEC | ALF |  | Child Station Chargeable Capacity (Average 3 highest) | TEC (MW) | 70 |  | New WACM1 | New No MTPSTEC | Old WACM1 | Original | Baseline | Individual Sites | Original ALF MTPSTEC |  | New WACM1 | New No MTPSTEC | Old WACM1 | Original | Baseline | Individual Sites | Original ALF MTPSTEC
BMU 1 | 20 | CHP | 50517.5184 | 14 | 41.19% |  | 18 | Chargeable Capacity site | 63 | Peak Charge | 350 | 350 | 350 | 245 | 350 | 350 | 245 | Peak Charge | -315 | -315 | -315 | -220.5 | -315 | -315 | -220.5
BMU 2 | 30 | Solar | 16708.824 | 21 | 9.083% |  | 27 |  |  | Year Round Shared | 122.2446 | 122.2446 | 122.2446 | 29.4493 | 122.2446 | 122.2446 | 122.2446 | Year Round Shared | -110.0201 | -110.0201 | -110.0201 | -26.5044 | -110.0201 | -110.0201 | -122.2446
BMU 3 | 50 | Battery Storage | 4164.504 | 35 | 1.358% |  | 45 |  |  | Year Round Not Shared | 467.0098 | 434.9069 | 467.0098 | 268.6928 | 97.7957 | 434.9069 | 326.9069 | Year Round Not Shared | -420.3088 | -391.4162 | -420.3088 | -241.8235 | -88.0161 | -391.4162 | -301.7069
[10 empty] | Adjustment | -63 | -63 | -63 | -70 | -70 | -90 | -70 | Adjustment | -63 | -63 | -63 | -63 | -63 | -90 | -63
[10 empty] | Total | 876.2544 | 844.1515 | 876.2544 | 473.1421 | 500.0403 | 817.1515 | 624.1515 | Total | -908.329 | -879.4363 | -908.329 | -551.8279 | -576.0363 | -906.4363 | -707.4515
| Installed Capacity | Fuel Type | Annual exporting (MWh) | MTPSTEC | ALF |  | Child Station Chargeable Capacity (Average 3 highest) | TEC (MW) | 70 |  | New WACM1 | New No MTPSTEC | Old WACM1 | Original | Baseline | Individual Sites | Original ALF MTPSTEC |  | New WACM1 | New No MTPSTEC | Old WACM1 | Original | Baseline | Individual Sites | Original ALF MTPSTEC
BMU 1 | 15 | CHP | 37888.1388 | 10.5 | 41.19% |  | 13.5 | Chargeable Capacity site | 63 | Peak Charge | 350 | 350 | 350 | 297.5 | 350 | 425 | 297.5 | Peak Charge | -315 | -315 | -382.5 | -267.75 | -315 | -382.5 | -267.75
BMU 2 | 15 | Solar | 8354.412 | 10.5 | 9.083% |  | 13.5 |  |  | Year Round Shared | 89.1659 | 89.1658 | 89.1658 | 18.8657 | 89.1659 | 89.1658 | 89.1659 | Year Round Shared | -80.2493 | -80.2493 | -80.2493 | -16.9792 | -80.2493 | -80.2493 | -89.1659
BMU 3 | 70 | Battery Storage | 5830.3056 | 49 | 1.358% |  | 63 |  |  | Year Round Not Shared | 265.5547 | 239.8883 | 265.5547 | 139.3759 | 71.3327 | 239.8883 | 185.8883 | Year Round Not Shared | -238.9992 | -215.8995 | -238.9992 | -125.4383 | -64.1994 | -215.8995 | -173.2883
[10 empty] | Adjustment | -63 | -63 | -63 | -70 | -70 | -90 | -70 | Adjustment | -63 | -63 | -63 | -63 | -63 | -90 | -63
[10 empty] | Total | 641.7205 | 616.0541 | 641.7205 | 385.7417 | 440.4985 | 664.0541 | 502.5541 | Total | -697.2485 | -674.1487 | -764.7485 | -473.1675 | -522.4487 | -768.6487 | -593.2041
[10 empty] | Comparison | New WACM1 | New WACM1 No MTPSTEC | Old WACM1 | Original | Baseline | Individual Sites | Original ALF MTPSTEC | Comparison | New WACM1 | New WACM 1No MTPSTEC | Old WACM1 | Original | Baseline | Individual Sites | Original ALF MTPSTEC
[10 empty] | Example 1 | 1134.6594 | 1030.1229 | 1134.6594 | 737.6996 | 854.5679 | 1078.1229 | 916.6229 | Example 1 | -1140.8935 | -1046.8106 | -1208.3935 | -789.9296 | -895.1111 | -1141.3106 | -1007.2729
[10 empty] | Example 2 | 1145.1301 | 1070.007 | 1145.1301 | 631.241 | 725.8958 | 1043.007 | 850.007 | Example 2 | -1150.3171 | -1082.7063 | -1150.3171 | -694.1169 | -779.3062 | -1109.7063 | -933.307
[10 empty] | Example 3 | 1024.674 | 972.6417 | 1024.674 | 544.8787 | 609.8194 | 945.6417 | 746.3417 | Example 3 | -1041.9066 | -995.0775 | -1041.9066 | -616.3909 | -674.8374 | -1022.0775 | -828.1717
[10 empty] | Example 4 | 876.2544 | 844.1515 | 876.2544 | 473.1421 | 500.0403 | 817.1515 | 624.1515 | Example 4 | -908.329 | -879.4363 | -908.329 | -551.8279 | -576.0363 | -906.4363 | -707.4515
[10 empty] | Example 5 | 641.7205 | 616.0541 | 641.7205 | 385.7417 | 440.4985 | 664.0541 | 502.5541 | Example 5 | -697.2485 | -674.1487 | -764.7485 | -473.1675 | -522.4487 | -768.6487 | -593.2041