## New methodology WACM1
CMP316 WACM1 - Alternative methodology
| Installed Capacity | Fuel Type | Annual exporting (MWh) | MTPSTEC | ALF | Child Station Chargeable Capacity (Average 3 highest) | TEC (MW) | 60 | Site ALF | 0.79909 | Technology type
BMU 1 | 50 | Onshore Wind | 135000 | 28.5714 | 53.94% | 45 | Chargeable Capacity site | 54 |  |  | Intermittent
BMU 2 | 40 | CHP | 250000 | 22.8571 | 124.9% | 36 |  |  |  |  | Conventional Carbon
BMU 3 | 15 | Battery Storage | 35000 | 8.5714 | 46.61% | 13.5 |  |  |  |  | Conventional Carbon
Wider Tariffs (£/kw) For illustrative purposes only
| Peak Security | YRS | YRNS | Adjustment
| 5 | 15 | 12 | 1
[7 empty] | 26.9692 | 83.9041
49.9429
1) Calculate component charges based on TEC |  | If tariff positive use TEC, if negative use chargeable capacity |  |  |  |  | 6.992
Peak Element | 300 |  |  |  | Peak Element = Peak Tariff x TEC
Year Round Shared | 719.1781 | must use combined ALF of child stations |  |  | Year Round Shared = YRS Tariff x TEC x Site ALF
Year Round Not Shared | 720 | Assume ALF = 1 |  |  | Year Not Round Shared = YRS Tariff x TEC
Adjustment | 60 | *differ from old methodology in not using chargeable when negative?
2) Calculate component charges based installed capacity
| Peak | YRS | YRNS | Adjustment | For YRNS ALF is only used for Conventional Carbon
BMU1 | 0 | 404.5377 | 600 | 50 | Peak charge is zero for intermittent
BMU2 | 200 | 749.1438 | 599.3151 | 40
BMU3 | 75 | 104.8801 | 83.9041 | 15 |  |  |  | `
Total | 275 | 1258.5616 | 1283.2192 | 105
3) For each component take minimum of value calculated by TEC and value calculated by installed capacity
Peak Charge | 275
Year Round Shared | 719.1781
Year Round Not Shared | 720
Adjustment | 60
Total | 1774.1781
Check - compare against old methology
| New | Old
Peak Charge | 275 | 275 | MATCH
Year Round Shared | 719.1781 | 719.1781 | MATCH
Year Round Not Shared | 720 | 720 | MATCH
Adjustment | 60 | 60 | MATCH
Total | 1774.1781 | 1774.1781 | MATCH
Note on M13: March, Grace: Intermittent and Conventional Low Carbon has ALFE of 1

## WACM1 old methodology
CMP316 WACM1 - as worked example previously published
| Max Capacity (MW) | Fuel Type | Annual exporting (MWh) | Child Station Chargeable Capacity (Average 3 highest) | TEC (MW) | 60 |  |  |  |  | Charging Type | Peak calc installed capacity | Peak calc chargeable cap
BMU 1 | 50 | Onshore Wind | 135000 | 45 | Chargeable Capacity | 54 |  |  |  |  | Intermittent | 0 | 0
BMU 2 | 40 | CHP | 250000 | 36 | [6 empty] | Conventional Carbon | 40 | 36
BMU 3 | 15 | Battery Storage | 35000 | 13.5 | [6 empty] | Conventional Carbon | 15 | 13.5
Wider Tariffs (£/kw) For illustrative purposes only
| Peak Security | YRS | YRNS | Adjustment
| 5 | 15 | 12 | 1
If tariff positive | MTPSTEC (MW) | MTPSTECPK (MW) | ALF |  | Peak charge (£k) | YRS charge (£k) | Adjustment (£k) | EALF | MTPSECS (MW) | YRNS charge (£k)
BMU 1 | 28.5714 | 0 | 53.94% |  | 0 | 231.1644 | 28.5714 | 100% | 28.0544 | 336.6533 | 596.3891
BMU 2 | 22.8571 | 40 | 124.9% |  | 200 | 428.0822 | 22.8571 | 124.9% | 28.0224 | 336.269 | 987.2083
BMU 3 | 8.5714 | 15 | 46.61% |  | 75 | 59.9315 | 8.5714 | 46.61% | 3.9231 | 47.0777 | 190.5806
If tariff negative | Chargeable MTPSTEC (MW) | Chargeable MTPSTECPK (MW) | ALF (unchanged) |  | Peak charge (£k) | YRS charge (£k) | Adjustment (£k) | EALF | MTPSECS (MW) | YRNS charge (£k)
BMU 1 | 25.7143 | 0 | 53.94% |  | 0 | 208.0479 | 25.7143 | 100% | 25.249 | 302.988
BMU 2 | 20.5714 | 36 | 124.9% |  | 180 | 385.274 | 20.5714 | 124.9% | 25.2202 | 302.6421
BMU 3 | 7.7143 | 13.5 | 46.61% |  | 67.5 | 53.9384 | 7.7143 | 46.61% | 3.5308 | 42.3699
Charges | Peak | YRS | YRNS | Adjustment
BMU1 | 0 | 231.1644 | 336.6533 | 28.5714
BMU2 | 200 | 428.0822 | 336.269 | 22.8571
BMU3 | 75 | 59.9315 | 47.0777 | 8.5714
| 275 | 719.1781 | 720 | 60
Total Charge | 1774.1781
Note on K13: March, Grace: Intermittent and Conventional Low Carbon has ALFE of 1

## Technology Types
Battery Storage | Conventional Carbon
Biomass | Conventional Carbon
CCGT | Conventional Carbon
CHP | Conventional Carbon
Coal | Conventional Carbon
Hydro | Conventional Low Carbon
Nuclear | Conventional Low Carbon
OCGT | Conventional Carbon
Offshore Wind | Intermittent
Oil | Conventional Carbon
Onshore Wind | Intermittent
Pumped Storage | Conventional Carbon
Reactive Compensation | Conventional Carbon
Solar | Intermittent
Tidal | Intermittent