## Radial
CALCULATING INTACT NODAL COSTS
1st Step, working out line flows
| circuit | Node 1 | Node 2 | Flow | Length | MWkm
| Z001 | TEST1A | TEST1B | 100 | 50 | 5000
| Z002 | TEST1A | TEST1B | 100 | 50 | 5000
| Z003 | TEST1B | TEST1C | 100 | 75 | 7500
| Z004 | TEST1B | TEST1C | 100 | 75 | 7500
[5 empty] | total system | 25000
2nd step, work out INTACT marginal costs by adding on 1MW to each node and taking off at the slack node (here TEST1C). Difference in total system MWkm is nodal cost
Add 1MW at TEST1A, remove at TEST1C
|  |  |  | Flow | Length | MWkm | Marginal MWkm
| Z001 | TEST1A | TEST1B | 100.5 | 50 | 5025 | 25
| Z002 | TEST1A | TEST1B | 100.5 | 50 | 5025 | 25
| Z003 | TEST1B | TEST1C | 100.5 | 75 | 7537.5 | 37.5
| Z004 | TEST1B | TEST1C | 100.5 | 75 | 7537.5 | 37.5
[5 empty] | total system | 25125 | 125
Add 1MW at TEST1B, remove at TEST1C
|  |  |  | Flow | Length | MWkm | Marginal MWkm
| Z001 | TEST1A | TEST1B | 100 | 50 | 5000 | 0
| Z002 | TEST1A | TEST1B | 100 | 50 | 5000 | 0
| Z003 | TEST1B | TEST1C | 100.5 | 75 | 7537.5 | 37.5
| Z004 | TEST1B | TEST1C | 100.5 | 75 | 7537.5 | 37.5
[5 empty] | total system | 25075 | 75
CALCULATING SECURED NODAL COSTS
line Z001 is out
work out line flows
|  |  |  | Flow | Length | MWkm
| Z001 | TEST1A | TEST1B | 0 | 50 | 0
| Z002 | TEST1A | TEST1B | 200 | 50 | 10000
| Z003 | TEST1B | TEST1C | 100 | 75 | 7500
| Z004 | TEST1B | TEST1C | 100 | 75 | 7500
[5 empty] | total system | 25000
Add 1MW at TEST1A, remove at TEST1C
|  |  |  | Flow | Length | MWkm | Marginal MWkm
| Z001 | TEST1A | TEST1B | 0 | 50 | 0 | 0
| Z002 | TEST1A | TEST1B | 201 | 50 | 10050 | 50
| Z003 | TEST1B | TEST1C | 100.5 | 75 | 7537.5 | 37.5
| Z004 | TEST1B | TEST1C | 100.5 | 75 | 7537.5 | 37.5
[5 empty] | total system | 25125 | 125
Add 1MW at TEST1B, remove at TEST1C
|  |  |  | Flow | Length | MWkm | Marginal MWkm
| Z001 | TEST1A | TEST1B | 0 | 50 | 0 | 0
| Z002 | TEST1A | TEST1B | 200 | 50 | 10000 | 0
| Z003 | TEST1B | TEST1C | 100.5 | 75 | 7537.5 | 37.5
| Z004 | TEST1B | TEST1C | 100.5 | 75 | 7537.5 | 37.5
[5 empty] | total system | 25075 | 75
line Z002 is out
work out line flows
|  |  |  | Flow | Length | MWkm
| Z001 | TEST1A | TEST1B | 200 | 50 | 10000
| Z002 | TEST1A | TEST1B | 0 | 50 | 0
| Z003 | TEST1B | TEST1C | 100 | 75 | 7500
| Z004 | TEST1B | TEST1C | 100 | 75 | 7500
[5 empty] | total system | 25000
Add 1MW at TEST1A, remove at TEST1C
|  |  |  | Flow | Length | MWkm | Marginal MWkm
| Z001 | TEST1A | TEST1B | 201 | 50 | 10050 | 50
| Z002 | TEST1A | TEST1B | 0 | 50 | 0 | 0
| Z003 | TEST1B | TEST1C | 100.5 | 75 | 7537.5 | 37.5
| Z004 | TEST1B | TEST1C | 100.5 | 75 | 7537.5 | 37.5
[5 empty] | total system | 25125 | 125
Add 1MW at TEST1B, remove at TEST1C
|  |  |  | Flow | Length | MWkm | Marginal MWkm
| Z001 | TEST1A | TEST1B | 200 | 50 | 10000 | 0
| Z002 | TEST1A | TEST1B | 0 | 50 | 0 | 0
| Z003 | TEST1B | TEST1C | 100.5 | 75 | 7537.5 | 37.5
| Z004 | TEST1B | TEST1C | 100.5 | 75 | 7537.5 | 37.5
[5 empty] | total system | 25075 | 75
line Z003 is out
work out line flows
|  |  |  | Flow | Length | MWkm
| Z001 | TEST1A | TEST1B | 100 | 50 | 5000
| Z002 | TEST1A | TEST1B | 100 | 50 | 5000
| Z003 | TEST1B | TEST1C | 0 | 75 | 0
| Z004 | TEST1B | TEST1C | 200 | 75 | 15000
[5 empty] | total system | 25000
Add 1MW at TEST1A, remove at TEST1C
|  |  |  | Flow | Length | MWkm | Marginal MWkm
| Z001 | TEST1A | TEST1B | 100.5 | 50 | 5025 | 25
| Z002 | TEST1A | TEST1B | 100.5 | 50 | 5025 | 25
| Z003 | TEST1B | TEST1C | 0 | 75 | 0 | 0
| Z004 | TEST1B | TEST1C | 201 | 75 | 15075 | 75
[5 empty] | total system | 25125 | 125
Add 1MW at TEST1B, remove at TEST1C
|  |  |  | Flow | Length | MWkm | Marginal MWkm
| Z001 | TEST1A | TEST1B | 100 | 50 | 5000 | 0
| Z002 | TEST1A | TEST1B | 100 | 50 | 5000 | 0
| Z003 | TEST1B | TEST1C | 0 | 75 | 0 | 0
| Z004 | TEST1B | TEST1C | 201 | 75 | 15075 | 75
[5 empty] | total system | 25075 | 75
line Z004 is out
work out line flows
|  |  |  | Flow | Length | MWkm
| Z001 | TEST1A | TEST1B | 100 | 50 | 5000
| Z002 | TEST1A | TEST1B | 100 | 50 | 5000
| Z003 | TEST1B | TEST1C | 200 | 75 | 15000
| Z004 | TEST1B | TEST1C | 0 | 75 | 0
[5 empty] | total system | 25000
Add 1MW at TEST1A, remove at TEST1C
|  |  |  | Flow | Length | MWkm | Marginal MWkm
| Z001 | TEST1A | TEST1B | 100.5 | 50 | 5025 | 25
| Z002 | TEST1A | TEST1B | 100.5 | 50 | 5025 | 25
| Z003 | TEST1B | TEST1C | 201 | 75 | 15075 | 75
| Z004 | TEST1B | TEST1C | 0 | 75 | 0 | 0
[5 empty] | total system | 25125 | 125
Add 1MW at TEST1B, remove at TEST1C
|  |  |  | Flow | Length | MWkm | Marginal MWkm
| Z001 | TEST1A | TEST1B | 100 | 50 | 5000 | 0
| Z002 | TEST1A | TEST1B | 100 | 50 | 5000 | 0
| Z003 | TEST1B | TEST1C | 201 | 75 | 15075 | 75
| Z004 | TEST1B | TEST1C | 0 | 75 | 0 | 0
[5 empty] | total system | 25075 | 75
CALCULATING SECURED NODAL COSTS
find highest flow per circuit
|  |  | highest | intact | line Z001 is out | line Z002 is out | line Z003 is out | line Z004 is out | scenario
|  | Z001 | 10000 | 5000 | 0 | 10000 | 5000 | 5000 | line Z002 is out
|  | Z002 | 10000 | 5000 | 10000 | 0 | 5000 | 5000 | line Z001 is out
|  | Z003 | 15000 | 7500 | 7500 | 7500 | 0 | 15000 | line Z004 is out
|  | Z004 | 15000 | 7500 | 7500 | 7500 | 15000 | 0 | line Z003 is out
at node TEST1A
incramental MWkm
|  | Z001 | 50
|  | Z002 | 50
|  | Z003 | 75
|  | Z004 | 75
| secured nodal cost at TEST1A |  | 250
at node TEST1B
incramental MWkm
|  | Z001 | 0
|  | Z002 | 0
|  | Z003 | 75
|  | Z004 | 75
| secured nodal cost at TEST1A |  | 150
| Node | unsecured marginal MWkm | secured marginal MWkm
| TEST1A | 125 | 250
| TEST1B | 75 | 150
| TEST1C | 0 | 0
calculation of security factor
plot the secured vs unsecured marginal MWkm the line of best fit gives the security factor for that year
TEST1A
TEST1B
R=0.01
X=1.0
Z001
L=50
R=0.01
X=1.0
Z002
L=50
200
TEST1C
R=0.01
X=1.0
Z003
L=75
R=0.01
X=1.0
Z004
L=75
200
Marginal MWkm at the slack node will be zero as adding 1MW and taking it off at the same node will not affect flows elswhere

## Mesh
CALCULATING INTACT NODAL COSTS
1st Step, working out line flows
| circuit | Node 1 | Node 2 | Flow | Length | MWkm
| Z001 | TEST1A | TEST1B | 99.6667 | 50 | 4983.3333
| Z002 | TEST1B | TEST1C | 0.66667 | 50 | 33.3333
| Z003 | TEST1A | TEST1C | 100.3333 | 50 | 5016.6667
[5 empty] | total system | 10033.3333
2nd step, work out INTACT marginal costs by adding on 1MW to each node and taking off at the slack node (here TEST1C). Difference in total system MWkm is nodal cost
Add 1MW at TEST1A, remove at TEST1C
|  |  |  | Flow | Length | MWkm | Marginal MWkm
| Z001 | TEST1A | TEST1B | 100 | 50 | 5000 | 16.6667
| Z002 | TEST1B | TEST1C | 1 | 50 | 50 | 16.6667
| Z003 | TEST1A | TEST1C | 101 | 50 | 5050 | 33.3333
[5 empty] | total system | 10100 | 66.6667
Add 1MW at TEST1B, remove at TEST1C
|  |  |  | Flow | Length | MWkm | Marginal MWkm
| Z001 | TEST1A | TEST1B | 99.3333 | 50 | 4966.6667 | -16.6667
| Z002 | TEST1B | TEST1C | 1.3333 | 50 | 66.6667 | 33.3333
| Z003 | TEST1A | TEST1C | 100.6667 | 50 | 5033.3333 | 16.6667
[5 empty] | total system | 10066.6667 | 33.3333
CALCULATING SECURED NODAL COSTS
line Z001 is out
work out line flows
|  |  |  | Flow | Length | MWkm
| Z001 | TEST1A | TEST1B | 0 | 50 | 0
| Z002 | TEST1B | TEST1C | 99 | 50 | 4950
| Z003 | TEST1A | TEST1C | -200 | 50 | 10000
[5 empty] | total system | 14950
Add 1MW at TEST1A, remove at TEST1C
|  |  |  | Flow | Length | MWkm | Marginal MWkm
| Z001 | TEST1A | TEST1B | 0 | 50 | 0 | 0
| Z002 | TEST1B | TEST1C | 99 | 50 | 4950 | 0
| Z003 | TEST1A | TEST1C | -201 | 50 | 10050 | 50
[5 empty] | total system | 15000 | 50
Add 1MW at TEST1B, remove at TEST1C
|  |  |  | Flow | Length | MWkm | Marginal MWkm
| Z001 | TEST1A | TEST1B | 0 | 50 | 0 | 0
| Z002 | TEST1B | TEST1C | 98 | 50 | 4900 | -50
| Z003 | TEST1A | TEST1C | -200 | 50 | 10000 | 0
[5 empty] | total system | 14900 | -50
line Z002 is out
work out line flows
|  |  |  | Flow | Length | MWkm
| Z001 | TEST1A | TEST1B | 99 | 50 | 4950
| Z002 | TEST1B | TEST1C | 0 | 50 | 0
| Z003 | TEST1A | TEST1C | 101 | 50 | 5050
[5 empty] | total system | 10000
Add 1MW at TEST1A, remove at TEST1C
|  |  |  | Flow | Length | MWkm | Marginal MWkm
| Z001 | TEST1A | TEST1B | 99 | 50 | 4950 | 0
| Z002 | TEST1B | TEST1C | 0 | 50 | 0 | 0
| Z003 | TEST1A | TEST1C | 102 | 50 | 5100 | 50
[5 empty] | total system | 10050 | 50
Add 1MW at TEST1B, remove at TEST1C
|  |  |  | Flow | Length | MWkm | Marginal MWkm
| Z001 | TEST1A | TEST1B | 98 | 50 | 4900 | -50
| Z002 | TEST1B | TEST1C | 0 | 50 | 0 | 0
| Z003 | TEST1A | TEST1C | 102 | 50 | 5100 | 50
[5 empty] | total system | 10000 | 0
line Z003 is out
work out line flows
|  |  |  | Flow | Length | MWkm
| Z001 | TEST1A | TEST1B | 200 | 50 | 10000
| Z002 | TEST1B | TEST1C | 101 | 50 | 5050
| Z003 | TEST1A | TEST1C | 0 | 50 | 0
[5 empty] | total system | 15050
Add 1MW at TEST1A, remove at TEST1C
|  |  |  | Flow | Length | MWkm | Marginal MWkm
| Z001 | TEST1A | TEST1B | 201 | 50 | 10050 | 50
| Z002 | TEST1B | TEST1C | 102 | 50 | 5100 | 50
| Z003 | TEST1A | TEST1C | 0 | 50 | 0 | 0
[5 empty] | total system | 15150 | 100
Add 1MW at TEST1B, remove at TEST1C
|  |  |  | Flow | Length | MWkm | Marginal MWkm
| Z001 | TEST1A | TEST1B | 200 | 50 | 10000 | 0
| Z002 | TEST1B | TEST1C | 102 | 50 | 5100 | 50
| Z003 | TEST1A | TEST1C | 0 | 50 | 0 | 0
[5 empty] | total system | 15100 | 50
CALCULATING SECURED NODAL COSTS
find highest flow per circuit
|  |  | highest | intact | line Z001 is out | line Z002 is out | line Z003 is out | scenario
|  | Z001 | 10000 | 4983.3333 | 0 | 4950 | 10000 | line Z003 is out
|  | Z002 | 5050 | 33.3333 | 4950 | 0 | 5050 | line Z003 is out
|  | Z003 | 10000 | 5016.6667 | 10000 | 5050 | 0 | line Z001 is out
at node TEST1A
incramental MWkm
|  | Z001 | 50
|  | Z002 | 50
|  | Z003 | 50
| secured nodal cost at TEST1A |  | 150
at node TEST1B
incramental MWkm
|  | Z001 | 0
|  | Z002 | 50
|  | Z003 | 0
| secured nodal cost at TEST1A |  | 50
| Node | unsecured marginal MWkm | secured marginal MWkm
| TEST1A | 66.6667 | 150
| TEST1B | 33.3333 | 50
| TEST1C | 0 | 0
calculation of security factor
plot the secured vs unsecured marginal MWkm the line of best fit gives the security factor for that year
TEST1A
TEST1B
R=0.01
X=1.0
Z001
L=50
R=0.01
X=1.0
Z003
L=50
200
TEST1C
R=0.01
X=1.0
Z002
L=50
99
101
Note MWkm is abs(flow)*length as otherwise you get -ve MWkm
Marginal MWkm at the slack node will be zero as adding 1MW and taking it off at the same node will not affect flows elswhere