## User Guide
Implementation of CMP316 will change the current TNUoS charging methodology for generation sites which comprise of multiple technology types within one Power Station. Implementation of this change to that methodology will change the way that sites are currently charged today - some sites TNUoS charges will be higher and others lower. In the Proposer’s view, it will mean that sites are recognised and charged consistently with the cost-reflective principles underpinning the broader Generator TNUoS Charging Methodology. The overall revenue collected from Generators via TNUoS will not change with this proposal as any resulting under/over recovery will be shared across all Users. The impact of CMP316 will vary dependent upon technology types, location and fuel/technology type ALFs
Please note that this indicative cost Tool has been produced for illustrative purposes only for proposed solution to CMP316. Following Ofgem's direction on this Mod, NGESO could look to provide an updated Tool for guidance, should stakeholders find this useful, prior to any implementation.
Refer to Tab 'USER INPUT z1'. Pale blue cells in this sheet can be overtyped by the user.
Consider the total station (or the 'parent' station)
Step 1: Input total station TEC in cell B10
Step 2: Select the predominant fuel type for the station from the drop down box in cell B12 (note that this list in maintained in the named range area 'Fuels' which is located on Tab 'Parameters' A4..C16). The corresponding Wider Generation Charging Category will automatically populate from the named range area 'Fuels' in cell B14 and the Generic ALF in cell B15
Step 3: For optional input (manual effort required in this step), if known, the specific ALF can be overtyped into cell B16. To assist calculation, you can choose to type in the actual annual station output into cell B19. The formula takes the annual output and divides by the maximum output to calculate the load factor which will be a number between 0 and 1. Please note if you wish to use the Generic ALF instead then you must leave B16 blank.
If you choose to use the specific station ALF then this will also need to be replicated in all the generation zone tabs. This manual step is covered in Step 8 below
Step 4: Check you are happy with the applied ALF displayed in cell B17. If you are not then re-read Step 3.
Step 5: You can choose to overtype your Local Circuit and Local Substation Tariff in cells B29 & B30 respectively so that this can be included within the Total Tariff in cell B31. Please overtype with zero if this does not apply.
Now consider all individual fuel/technology types ('child' stations)
Note that the Tool considers upto 3 fuel types for illustration but the concept is scalable should you wish to add further columns for more than 3 fuel/technology types
Step 6: Input each fuel/technology type Maximum Capacity (as defined within the Grid Code) into cells D9 to F9 for every 'child' station. MTPSTEC will be calculated in cells D11 to F11. The solution ensures that they will sum to the total TEC for the station. Check that G12 is zero.
Step 7: Select the technology type for every 'child' station from the drop down box in cells D12 to F12 (note that this list in maintained in the named range area 'Fuels' which is located on Tab 'Parameters' A4..C16). The corresponding Wider Generation Charging Category will automatically populate from the named range area 'Fuels' into cells D14 to F14 and the Generic ALF into cell D15 to F15.
Check cell B12 against the 'child' stations. Is this the same fuel type as the child station with the highest installed capacity. If it is not then amend.
Step 8: For optional input (manual effort required in this step), if known, the specific ALF can be overtyped into cells D16 to F16. To assist calculation, you can choose to type in the actual annual station output into cells D19 to F19 and sense check the total of these cells with B19. The formula takes the annual output and divides by the maximum output to calculate the load factor. Please note if you wish to use the Generic ALF instead then you must leave cells D16 to F16 blank.
If you choose to use the specific station ALF then this will also need to be replicated in all the 27 generation zone tabs. This will take some repetitive manual effort where you will need to copy values from cells B16 to F16 onto all 26 sheets, also to cells B16 to F16 , for every named tab 'z2' to 'z27'
Step 9: Check you are happy with the applied ALF displayed in cells D17 to F17. If you are not then re-read Step 8.
Step 10: Note that the initial total annual liability for the station is shown in cell B50 under current charging arrangements. This contrasts to the costs faced under the proposed solution for CMP316 and is shown in cell G50. The variation between the two is shown in cell I50. The generation zone for this tab is zone number 1 which is North Scotland. Each tab to 'z27' replicates the above for every zone automatically.
Step 11: Refer to the 'Summary Table' tab for a summary table of initial total annual liability (the tariffs are maintained on the 'Tariffs' tab) for all 27 generation zones and graphically with the blue dashed line representing the current charging arrangements and the orange solid line representing the proposed charging arrangements for the CMP316 solution. If the orange line is below the blue line then these zone will see lower costs under this solution. Where the orange line is above the blue line then these zones will see higher costs under this solution.

## Summary Table
Zone No. | Zone Name | TEC | Generation Zone | Installed Capacity1 | Installed Capacity2 | Installed Capacity3 | MTPSTEC1 | MTPSTEC2 | MTPSTEC3 | MTPSALF1 | MTPSALF2 | MTPSALF3 | Initial total annual liability - Current Charging Arrangements | Initial total annual liability - CMP316 Proposed Charging Arrangements using specified ALFs (output unchanged) | variance, higher charge under CMP316 proposed solution
1 | North Scotland | 100 | 1 | 100 | 25 | 0 | 80 | 20 | 0 | 36.07% | 9.793% |  | 2574282.6324 | 2212479.89 | -361802.7424
2 | East Aberdeenshire | 100 | 2 | 100 | 25 | 0 | 80 | 20 | 0 | 36.07% | 9.793% |  | 2236196.2968 | 1904169.7996 | -332026.4972
3 | Western Highlands | 100 | 3 | 100 | 25 | 0 | 80 | 20 | 0 | 36.07% | 9.793% |  | 2441244.4931 | 2095598.792 | -345645.7011
4 | Skye and Lochalsh | 100 | 4 | 100 | 25 | 0 | 80 | 20 | 0 | 36.07% | 9.793% |  | 2618729.6931 | 2152221.7952 | -466507.898
5 | Eastern Grampian and Tayside | 100 | 5 | 100 | 25 | 0 | 80 | 20 | 0 | 36.07% | 9.793% |  | 1985579.3042 | 1731915.2703 | -253664.0339
6 | Central Grampian | 100 | 6 | 100 | 25 | 0 | 80 | 20 | 0 | 36.07% | 9.793% |  | 2125820.6274 | 1840892.3513 | -284928.2761
7 | Argyll | 100 | 7 | 100 | 25 | 0 | 80 | 20 | 0 | 36.07% | 9.793% |  | 2919497.1142 | 2456419.5005 | -463077.6137
8 | The Trossachs | 100 | 8 | 100 | 25 | 0 | 80 | 20 | 0 | 36.07% | 9.793% |  | 1830456.1142 | 1586131.8347 | -244324.2795
9 | Stirlingshire and Fife | 100 | 9 | 100 | 25 | 0 | 80 | 20 | 0 | 36.07% | 9.793% |  | 1656024.8198 | 1419530.8488 | -236493.971
10 | South West Scotlands | 100 | 10 | 100 | 25 | 0 | 80 | 20 | 0 | 36.07% | 9.793% |  | 1695759.2138 | 1458263.1877 | -237496.0261
11 | Lothian and Borders | 100 | 11 | 100 | 25 | 0 | 80 | 20 | 0 | 36.07% | 9.793% |  | 1031814.6138 | 913454.3599 | -118360.2539
12 | Solway and Cheviot | 100 | 12 | 100 | 25 | 0 | 80 | 20 | 0 | 36.07% | 9.793% |  | 977546.1211 | 856450.0555 | -121096.0656
13 | North East England | 100 | 13 | 100 | 25 | 0 | 80 | 20 | 0 | 36.07% | 9.793% |  | 626647.4895 | 583127.6019 | -43519.8876
14 | North Lancashire and The Lakes | 100 | 14 | 100 | 25 | 0 | 80 | 20 | 0 | 36.07% | 9.793% |  | 311108.7895 | 307309.1334 | -3799.6562
15 | South Lancashire, Yorkshire and Humber | 100 | 15 | 100 | 25 | 0 | 80 | 20 | 0 | 36.07% | 9.793% |  | 94995.4428 | 151943.4718 | 56948.029
16 | North Midlands and North Wales | 100 | 16 | 100 | 25 | 0 | 80 | 20 | 0 | 36.07% | 9.793% |  | 4928.5944 | 63740.397 | 58811.8026
17 | South Lincolnshire and North Norfolk | 100 | 17 | 100 | 25 | 0 | 80 | 20 | 0 | 36.07% | 9.793% |  | 29675.6132 | 47750.7287 | 18075.1156
18 | Mid Wales and The Midlands | 100 | 18 | 100 | 25 | 0 | 80 | 20 | 0 | 36.07% | 9.793% |  | 38253.0781 | 61352.5333 | 23099.4551
19 | Anglesey and Snowdon | 100 | 19 | 100 | 25 | 0 | 80 | 20 | 0 | 36.07% | 9.793% |  | 10079.3731 | 100584.9409 | 90505.5678
20 | Pembrokeshire | 100 | 20 | 100 | 25 | 0 | 80 | 20 | 0 | 36.07% | 9.793% |  | -253573.6069 | -71699.5738 | 181874.0331
21 | South Wales & Gloucester | 100 | 21 | 100 | 25 | 0 | 80 | 20 | 0 | 36.07% | 9.793% |  | -265668.6231 | -162561.8044 | 103106.8187
22 | Cotswold | 100 | 22 | 100 | 25 | 0 | 80 | 20 | 0 | 36.07% | 9.793% |  | -744991.8886 | -565424.2161 | 179567.6724
23 | Central London | 100 | 23 | 100 | 25 | 0 | 80 | 20 | 0 | 36.07% | 9.793% |  | -450616.2886 | -443275.4511 | 7340.8374
24 | Essex and Kent | 100 | 24 | 100 | 25 | 0 | 80 | 20 | 0 | 36.07% | 9.793% |  | 100566.3114 | 15441.9303 | -85124.3811
25 | Oxfordshire, Surrey and Sussex | 100 | 25 | 100 | 25 | 0 | 80 | 20 | 0 | 36.07% | 9.793% |  | -93924.3554 | -103773.9133 | -9849.558
26 | Somerset and Wessex | 100 | 26 | 100 | 25 | 0 | 80 | 20 | 0 | 36.07% | 9.793% |  | -145655.1754 | -173193.9287 | -27538.7534
27 | West Devon and Cornwall | 100 | 27 | 100 | 25 | 0 | 80 | 20 | 0 | 36.07% | 9.793% |  | -326063.2642 | -332878.398 | -6815.1337

## USER INPUT z1
END to END PROCESS & COMPARISON: EXISTING vs CMP316
EXISTING METHODOLOGY |  | CMP316 PROPOSAL |  |  |  | Entered by user
PARAMETERS: Under CMP316, TEC of parent station (STATION A) is apportioned according to installed capacity, to separate child stations for each fuel/technology type (no limit on number of child stations).
MW | STATION A | Technology A1 | Technology A2 | Technology A3 | STATION A |  |  | COMMENTS
Installed Capacity |  | 100 | 25 |  | 125 |  |  | Under existing methodology, Station A is charged based on predominant fuel type. Sum of installed capacity may be greater than TEC. Sum of MTPSTEC must always equal TEC of parent station. If no Specific ALF is entered, Generic ALF is applied.
TEC | 100 |  |  |  | 100
MTPSTEC |  | 80 | 20 | 0 | 100
Fuel Type | Onshore_Wind | Onshore_Wind | Battery |  | 0
Generation Zone | 1 | 1 | 1
Classification | Intermittent | Intermittent | Conv. Carbon
Generic ALF | 36.07% | 36.07% | 9.793%
Specific ALF
Applied ALF | 36.07% | 36.07% | 9.793%
Max output (MWh) | 876000 | 700800 | 175200 | 0
Actual output (MWh) | 0
TARIFF SETTING: Under CMP316, the child stations are treated as the inputs for tariff setting processes.
£/kW | STATION A | STATION A1 | STATION A2 | STATION A3 | STATION A | CHANGE | CHANGE % | COMMENTS
Peak Security | 0 | 0 | 4.1261 | 0 | 0.82522 | 0.82522 | 100% | Values in "Station A" under CMP316 methodology are the tariffs at the level of parent station, weighted by MTPSTEC of child stations. The % change will correspond to the impact on liability prior to reconciliation, but may be different to the % change after having calculated the liability at reconciliation.
Shared Year Round | 7.16 | 7.16 | 1.9437 | 0 | 6.1167 | -1.0432 | -14.57%
Not Shared Year Round | 18.8455 | 18.8455 | 1.8455 | 0 | 15.4455 | -3.4 | -18.04%
Adjustment | -0.4326 | -0.4326 | -0.4326 | 0 | -0.4326 | 0 | 0%
Wider Tariff | 25.5728 | 25.5728 | 7.4827 | 0 | 21.9548 | -3.618 | -14.15%
Local Circuit | 0 | 0 | 0 | 0 | 0 | 0 | 0%
Local Subst Tariff | 0.17 | 0.17 | 0.17 | 0.17 | 0.17 | 0 | 0%
Total Tariff | 25.7428 | 25.7428 | 7.6527 | 0.17 | 22.1248 | -3.618 | -14.05%
TEMPORARY TEC: Under CMP316, LDTEC & STTEC rates are calculated based on the child stations, derived from the parent station. Temp TEC is reserved and charged at child station level.
LD: £/kW/week; ST: £/kW | STATION A | STATION A1 | STATION A2 | STATION A3 | STATION A | CHANGE | CHANGE % | COMMENTS
LDTEC, higher rate | 1.3515 | 1.3515 | 0.40177 | 0.008925 | 1.1616 | -0.18995 | -14.05% | Values in "Station A" under CMP316 methodology are the rates at the level of parent station, weighted by MTPSTEC of child stations (used to compare average change in rates at parent station level).
LDTEC, lower rate | 0.098834 | 0.098834 | 0.029381 | 0.000653 | 0.084943 | -0.013891 | -14.05%
STTEC 28 days | 5.406 | 5.406 | 1.6071 | 0.0357 | 4.6462 | -0.75979 | -14.05%
STTEC 35 days | 6.7575 | 6.7575 | 2.0088 | 0.044625 | 5.8078 | -0.94973 | -14.05%
STTEC 42 days | 8.109 | 8.109 | 2.4106 | 0.05355 | 6.9693 | -1.1397 | -14.05%
CHARGING: Under CMP316, each child station is charged, each required to have at least one BMU. Total charges for the the parent station can be displayed on billing documents as required.
£ | STATION A | STATION A1 | STATION A2 | STATION A3 | STATION A | CHANGE | CHANGE % | COMMENTS
Monthly billing: TEC x total tariff x 1000
Initial total annual liability | 2574282.6324 | 2059426.106 | 153053.7841 | 0 | 2212479.89 | -361802.7424 | -14.05% | Charges in "Station A" under CMP316 methodology are the sum of values at separate station level. Charges may decrease or increase as a result of station reverting to Generic ALF. Net demand charge does not change. Reconciliation amount relating to -ve tariffs may change.
Monthly invoice | 214523.5527 | 171618.8422 | 12754.482 | 0 | 184373.3242 | -30150.2285 | -14.05%
ALF Calculation: Under CMP316, ALFs are calculated for each child station, each required to have at least one BMU.
Note on B16: Havvas (ESO), Andrew: Leave blank if no specific ALF exists
Note on D16: Havvas (ESO), Andrew: Leave blank if no specific ALF exists
Note on E16: Havvas (ESO), Andrew: Leave blank if no specific ALF exists
Note on F16: Havvas (ESO), Andrew: Leave blank if no specific ALF exists

## z2
END to END PROCESS & COMPARISON: EXISTING vs CMP316
EXISTING METHODOLOGY |  | CMP316 PROPOSAL |  |  |  | Entered by user
PARAMETERS: Under CMP316, TEC of parent station (STATION A) is apportioned according to installed capacity, to separate child stations for each fuel/technology type (no limit on number of child stations).
MW | STATION A | Technology A1 | Technology A2 | Technology A3 | STATION A |  |  | COMMENTS
Maximum Capcacity |  | 100 | 25 | 0 | 125
TEC | 100 |  |  |  | 100
MFSSTEC |  | 80 | 20 | 0 | 100
Fuel Type | Onshore_Wind | Onshore_Wind | Battery | 0
Generation Zone | 2 | 2 | 2 | 2
Classification | Intermittent | Intermittent | Conv. Carbon
Generic ALF | 36.07% | 36.07% | 9.793%
Specific ALF
Applied ALF | 36.07% | 36.07% | 9.793%
TARIFF SETTING: Under CMP316, the child stations are treated as the inputs for tariff setting processes.
£/kW | STATION A | STATION A1 | STATION A2 | STATION A3 | STATION A | CHANGE | CHANGE % | COMMENTS
Peak Security | 0 | 0 | 3.1518 | 3.1518 | 0.63037 | 0.63037 | 100%
Shared Year Round | 3.7791 | 3.7791 | 1.0259 | 0 | 3.2285 | -0.55063 | -14.57%
Not Shared Year Round | 18.8455 | 18.8455 | 1.8455 | 18.8455 | 15.4455 | -3.4 | -18.04%
Adjustment | -0.4326 | -0.4326 | -0.4326 | -0.4326 | -0.4326 | 0 | 0%
Wider Tariff | 22.192 | 22.192 | 5.5906 | 21.5647 | 18.8717 | -3.3203 | -14.96%
Local Circuit | 0 | 0 | 0 | 0 | 0 | 0 | 0%
Local Subst Tariff | 0.17 | 0.17 | 0.17 | 0.17 | 0.17 | 0 | 0%
Total Tariff | 22.362 | 22.362 | 5.7606 | 21.7347 | 19.0417 | -3.3203 | -14.85%
TEMPORARY TEC: Under CMP316, LDTEC & STTEC rates are calculated based on the child stations, derived from the parent station. Temp TEC is reserved and charged at child station level.
LD: £/kW/week; ST: £/kW | STATION A | STATION A1 | STATION A2 | STATION A3 | STATION A | CHANGE | CHANGE % | COMMENTS
LDTEC, higher rate | 1.174 | 1.174 | 0.30243 | 1.1411 | 0.99969 | -0.17431 | -14.85%
LDTEC, lower rate | 0.085854 | 0.085854 | 0.022117 | 0.083446 | 0.073107 | -0.012747 | -14.85%
STTEC 28 days | 4.696 | 4.696 | 1.2097 | 4.5643 | 3.9988 | -0.69726 | -14.85%
STTEC 35 days | 5.87 | 5.87 | 1.5122 | 5.7054 | 4.9984 | -0.87157 | -14.85%
STTEC 42 days | 7.044 | 7.044 | 1.8146 | 6.8464 | 5.9981 | -1.0459 | -14.85%
CHARGING: Under CMP316, each child station is charged, each required to have at least one BMU. Total charges for the the parent station can be displayed on billing documents as required.
£ | STATION A | STATION A1 | STATION A2 | STATION A3 | STATION A | CHANGE | CHANGE % | COMMENTS
Monthly billing: TEC x total tariff x 1000
Initial total annual liability | 2236196.2968 | 1788957.0374 | 115212.7622 | 0 | 1904169.7996 | -332026.4972 | -14.85%
Monthly invoice | 186349.6914 | 149079.7531 | 9601.0635 | 0 | 158680.8166 | -27668.8748 | -14.85%
ALF Calculation: Under CMP316, ALFs are calculated for each child station, each required to have at least one BMU.
Note on B16: Havvas (ESO), Andrew: Leave blank if no specific ALF exists
Note on D16: Havvas (ESO), Andrew: Leave blank if no specific ALF exists
Note on E16: Havvas (ESO), Andrew: Leave blank if no specific ALF exists
Note on F16: Havvas (ESO), Andrew: Leave blank if no specific ALF exists

## z3
END to END PROCESS & COMPARISON: EXISTING vs CMP316
EXISTING METHODOLOGY |  | CMP316 PROPOSAL |  |  |  | Entered by user
PARAMETERS: Under CMP316, TEC of parent station (STATION A) is apportioned according to installed capacity, to separate child stations for each fuel/technology type (no limit on number of child stations).
MW | STATION A | STATION A1 | STATION A2 | STATION A3 | STATION A |  |  | COMMENTS
Installed Capacity |  | 100 | 25 | 0 | 125
TEC | 100 |  |  |  | 100
MFSSTEC |  | 80 | 20 | 0 | 100
Fuel Type | Onshore_Wind | Onshore_Wind | Battery | 0
Generation Zone | 3 | 3 | 3 | 3
Classification | Intermittent | Intermittent | Conv. Carbon
Generic ALF | 36.07% | 36.07% | 9.793%
Specific ALF
Applied ALF | 36.07% | 36.07% | 9.793%
TARIFF SETTING: Under CMP316, the child stations are treated as the inputs for tariff setting processes.
£/kW | STATION A | STATION A1 | STATION A2 | STATION A3 | STATION A | CHANGE | CHANGE % | COMMENTS
Peak Security | 0 | 0 | 3.8418 | 3.8418 | 0.76836 | 0.76836 | 100%
Shared Year Round | 6.538 | 6.538 | 1.7749 | 0 | 5.5854 | -0.95262 | -14.57%
Not Shared Year Round | 18.1371 | 18.1371 | 1.7761 | 18.1371 | 14.8649 | -3.2722 | -18.04%
Adjustment | -0.4326 | -0.4326 | -0.4326 | -0.4326 | -0.4326 | 0 | 0%
Wider Tariff | 24.2424 | 24.2424 | 6.9602 | 21.5462 | 20.786 | -3.4565 | -14.26%
Local Circuit | 0 | 0 | 0 | 0 | 0 | 0 | 0%
Local Subst Tariff | 0.17 | 0.17 | 0.17 | 0.17 | 0.17 | 0 | 0%
Total Tariff | 24.4124 | 24.4124 | 7.1302 | 21.7162 | 20.956 | -3.4565 | -14.16%
TEMPORARY TEC: Under CMP316, LDTEC & STTEC rates are calculated based on the child stations, derived from the parent station. Temp TEC is reserved and charged at child station level.
LD: £/kW/week; ST: £/kW | STATION A | STATION A1 | STATION A2 | STATION A3 | STATION A | CHANGE | CHANGE % | COMMENTS
LDTEC, higher rate | 1.2817 | 1.2817 | 0.37433 | 1.1401 | 1.1002 | -0.18146 | -14.16%
LDTEC, lower rate | 0.093726 | 0.093726 | 0.027375 | 0.083375 | 0.080456 | -0.01327 | -14.16%
STTEC 28 days | 5.1266 | 5.1266 | 1.4973 | 4.5604 | 4.4008 | -0.72586 | -14.16%
STTEC 35 days | 6.4083 | 6.4083 | 1.8717 | 5.7005 | 5.5009 | -0.90732 | -14.16%
STTEC 42 days | 7.6899 | 7.6899 | 2.246 | 6.8406 | 6.6011 | -1.0888 | -14.16%
CHARGING: Under CMP316, each child station is charged, each required to have at least one BMU. Total charges for the the parent station can be displayed on billing documents as required.
£ | STATION A | STATION A1 | STATION A2 | STATION A3 | STATION A | CHANGE | CHANGE % | COMMENTS
Monthly billing: TEC x total tariff x 1000
Initial total annual liability | 2441244.4931 | 1952995.5945 | 142603.1975 | 0 | 2095598.792 | -345645.7011 | -14.16%
Monthly invoice | 203437.0411 | 162749.6329 | 11883.5998 | 0 | 174633.2327 | -28803.8084 | -14.16%
ALF Calculation: Under CMP316, ALFs are calculated for each child station, each required to have at least one BMU.
Note on B16: Havvas (ESO), Andrew: Leave blank if no specific ALF exists
Note on D16: Havvas (ESO), Andrew: Leave blank if no specific ALF exists
Note on E16: Havvas (ESO), Andrew: Leave blank if no specific ALF exists
Note on F16: Havvas (ESO), Andrew: Leave blank if no specific ALF exists

## z4
END to END PROCESS & COMPARISON: EXISTING vs CMP316
EXISTING METHODOLOGY |  | CMP316 PROPOSAL |  |  |  | Entered by user
PARAMETERS: Under CMP316, TEC of parent station (STATION A) is apportioned according to installed capacity, to separate child stations for each fuel/technology type (no limit on number of child stations).
MW | STATION A | STATION A1 | STATION A2 | STATION A3 | STATION A |  |  | COMMENTS
Installed Capacity |  | 100 | 25 | 0 | 125
TEC | 100 |  |  |  | 100
MFSSTEC |  | 80 | 20 | 0 | 100
Fuel Type | Onshore_Wind | Onshore_Wind | Battery | 0
Generation Zone | 4 | 4 | 4 | 4
Classification | Intermittent | Intermittent | Conv. Carbon
Generic ALF | 36.07% | 36.07% | 9.793%
Specific ALF
Applied ALF | 36.07% | 36.07% | 9.793%
TARIFF SETTING: Under CMP316, the child stations are treated as the inputs for tariff setting processes.
£/kW | STATION A | STATION A1 | STATION A2 | STATION A3 | STATION A | CHANGE | CHANGE % | COMMENTS
Peak Security | 0 | 0 | -0.60029 | -0.60029 | -0.12006 | -0.12006 | 100%
Shared Year Round | 6.538 | 6.538 | 1.7749 | 0 | 5.5854 | -0.95262 | -14.57%
Not Shared Year Round | 19.9119 | 19.9119 | 1.9499 | 19.9119 | 16.3195 | -3.5924 | -18.04%
Adjustment | -0.4326 | -0.4326 | -0.4326 | -0.4326 | -0.4326 | 0 | 0%
Wider Tariff | 26.0173 | 26.0173 | 2.6919 | 18.879 | 21.3522 | -4.6651 | -17.93%
Local Circuit | 0 | 0 | 0 | 0 | 0 | 0 | 0%
Local Subst Tariff | 0.17 | 0.17 | 0.17 | 0.17 | 0.17 | 0 | 0%
Total Tariff | 26.1873 | 26.1873 | 2.8619 | 19.049 | 21.5222 | -4.6651 | -17.81%
TEMPORARY TEC: Under CMP316, LDTEC & STTEC rates are calculated based on the child stations, derived from the parent station. Temp TEC is reserved and charged at child station level.
LD: £/kW/week; ST: £/kW | STATION A | STATION A1 | STATION A2 | STATION A3 | STATION A | CHANGE | CHANGE % | COMMENTS
LDTEC, higher rate | 1.3748 | 1.3748 | 0.15025 | 1.0001 | 1.1299 | -0.24492 | -17.81%
LDTEC, lower rate | 0.10054 | 0.10054 | 0.010988 | 0.073135 | 0.08263 | -0.017911 | -17.81%
STTEC 28 days | 5.4993 | 5.4993 | 0.601 | 4.0003 | 4.5197 | -0.97967 | -17.81%
STTEC 35 days | 6.8742 | 6.8742 | 0.75125 | 5.0004 | 5.6496 | -1.2246 | -17.81%
STTEC 42 days | 8.249 | 8.249 | 0.9015 | 6.0004 | 6.7795 | -1.4695 | -17.81%
CHARGING: Under CMP316, each child station is charged, each required to have at least one BMU. Total charges for the the parent station can be displayed on billing documents as required.
£ | STATION A | STATION A1 | STATION A2 | STATION A3 | STATION A | CHANGE | CHANGE % | COMMENTS
Monthly billing: TEC x total tariff x 1000
Initial total annual liability | 2618729.6931 | 2094983.7545 | 57238.0407 | 0 | 2152221.7952 | -466507.898 | -17.81%
Monthly invoice | 218227.4744 | 174581.9795 | 4769.8367 | 0 | 179351.8163 | -38875.6582 | -17.81%
ALF Calculation: Under CMP316, ALFs are calculated for each child station, each required to have at least one BMU.
Note on B16: Havvas (ESO), Andrew: Leave blank if no specific ALF exists
Note on D16: Havvas (ESO), Andrew: Leave blank if no specific ALF exists
Note on E16: Havvas (ESO), Andrew: Leave blank if no specific ALF exists
Note on F16: Havvas (ESO), Andrew: Leave blank if no specific ALF exists

## z5
END to END PROCESS & COMPARISON: EXISTING vs CMP316
EXISTING METHODOLOGY |  | CMP316 PROPOSAL |  |  |  | Entered by user
PARAMETERS: Under CMP316, TEC of parent station (STATION A) is apportioned according to installed capacity, to separate child stations for each fuel/technology type (no limit on number of child stations).
MW | STATION A | STATION A1 | STATION A2 | STATION A3 | STATION A |  |  | COMMENTS
Installed Capacity |  | 100 | 25 | 0 | 125
TEC | 100 |  |  |  | 100
MFSSTEC |  | 80 | 20 | 0 | 100
Fuel Type | Onshore_Wind | Onshore_Wind | Battery | 0
Generation Zone | 5 | 5 | 5 | 5
Classification | Intermittent | Intermittent | Conv. Carbon
Generic ALF | 36.07% | 36.07% | 9.793%
Specific ALF
Applied ALF | 36.07% | 36.07% | 9.793%
TARIFF SETTING: Under CMP316, the child stations are treated as the inputs for tariff setting processes.
£/kW | STATION A | STATION A1 | STATION A2 | STATION A3 | STATION A | CHANGE | CHANGE % | COMMENTS
Peak Security | 0 | 0 | 4.6279 | 4.6279 | 0.92559 | 0.92559 | 100%
Shared Year Round | 4.8237 | 4.8237 | 1.3095 | 0 | 4.1209 | -0.70284 | -14.57%
Not Shared Year Round | 15.2947 | 15.2947 | 1.4977 | 15.2947 | 12.5353 | -2.7594 | -18.04%
Adjustment | -0.4326 | -0.4326 | -0.4326 | -0.4326 | -0.4326 | 0 | 0%
Wider Tariff | 19.6858 | 19.6858 | 7.0026 | 19.49 | 17.1492 | -2.5366 | -12.89%
Local Circuit | 0 | 0 | 0 | 0 | 0 | 0 | 0%
Local Subst Tariff | 0.17 | 0.17 | 0.17 | 0.17 | 0.17 | 0 | 0%
Total Tariff | 19.8558 | 19.8558 | 7.1726 | 19.66 | 17.3192 | -2.5366 | -12.78%
TEMPORARY TEC: Under CMP316, LDTEC & STTEC rates are calculated based on the child stations, derived from the parent station. Temp TEC is reserved and charged at child station level.
LD: £/kW/week; ST: £/kW | STATION A | STATION A1 | STATION A2 | STATION A3 | STATION A | CHANGE | CHANGE % | COMMENTS
LDTEC, higher rate | 1.0424 | 1.0424 | 0.37656 | 1.0321 | 0.90926 | -0.13317 | -12.78%
LDTEC, lower rate | 0.076232 | 0.076232 | 0.027538 | 0.07548 | 0.066493 | -0.0097388 | -12.78%
STTEC 28 days | 4.1697 | 4.1697 | 1.5062 | 4.1286 | 3.637 | -0.53269 | -12.78%
STTEC 35 days | 5.2121 | 5.2121 | 1.8828 | 5.1607 | 4.5463 | -0.66587 | -12.78%
STTEC 42 days | 6.2546 | 6.2546 | 2.2594 | 6.1929 | 5.4555 | -0.79904 | -12.78%
CHARGING: Under CMP316, each child station is charged, each required to have at least one BMU. Total charges for the the parent station can be displayed on billing documents as required.
£ | STATION A | STATION A1 | STATION A2 | STATION A3 | STATION A | CHANGE | CHANGE % | COMMENTS
Monthly billing: TEC x total tariff x 1000
Initial total annual liability | 1985579.3042 | 1588463.4434 | 143451.8269 | 0 | 1731915.2703 | -253664.0339 | -12.78%
Monthly invoice | 165464.942 | 132371.9536 | 11954.3189 | 0 | 144326.2725 | -21138.6695 | -12.78%
ALF Calculation: Under CMP316, ALFs are calculated for each child station, each required to have at least one BMU.
Note on B16: Havvas (ESO), Andrew: Leave blank if no specific ALF exists
Note on D16: Havvas (ESO), Andrew: Leave blank if no specific ALF exists
Note on E16: Havvas (ESO), Andrew: Leave blank if no specific ALF exists
Note on F16: Havvas (ESO), Andrew: Leave blank if no specific ALF exists

## z6
END to END PROCESS & COMPARISON: EXISTING vs CMP316
EXISTING METHODOLOGY |  | CMP316 PROPOSAL |  |  |  | Entered by user
PARAMETERS: Under CMP316, TEC of parent station (STATION A) is apportioned according to installed capacity, to separate child stations for each fuel/technology type (no limit on number of child stations).
MW | STATION A | STATION A1 | STATION A2 | STATION A3 | STATION A |  |  | COMMENTS
Installed Capacity |  | 100 | 25 | 0 | 125
TEC | 100 |  |  |  | 100
MFSSTEC |  | 80 | 20 | 0 | 100
Fuel Type | Onshore_Wind | Onshore_Wind | Battery | 0
Generation Zone | 6 | 6 | 6 | 6
Classification | Intermittent | Intermittent | Conv. Carbon
Generic ALF | 36.07% | 36.07% | 9.793%
Specific ALF
Applied ALF | 36.07% | 36.07% | 9.793%
TARIFF SETTING: Under CMP316, the child stations are treated as the inputs for tariff setting processes.
£/kW | STATION A | STATION A1 | STATION A2 | STATION A3 | STATION A | CHANGE | CHANGE % | COMMENTS
Peak Security | 0 | 0 | 4.2716 | 4.2716 | 0.85432 | 0.85432 | 100%
Shared Year Round | 5.159 | 5.159 | 1.4005 | 0 | 4.4073 | -0.7517 | -14.57%
Not Shared Year Round | 16.3618 | 16.3618 | 1.6022 | 16.3618 | 13.4099 | -2.9519 | -18.04%
Adjustment | -0.4326 | -0.4326 | -0.4326 | -0.4326 | -0.4326 | 0 | 0%
Wider Tariff | 21.0882 | 21.0882 | 6.8418 | 20.2008 | 18.2389 | -2.8493 | -13.51%
Local Circuit | 0 | 0 | 0 | 0 | 0 | 0 | 0%
Local Subst Tariff | 0.17 | 0.17 | 0.17 | 0.17 | 0.17 | 0 | 0%
Total Tariff | 21.2582 | 21.2582 | 7.0118 | 20.3708 | 18.4089 | -2.8493 | -13.4%
TEMPORARY TEC: Under CMP316, LDTEC & STTEC rates are calculated based on the child stations, derived from the parent station. Temp TEC is reserved and charged at child station level.
LD: £/kW/week; ST: £/kW | STATION A | STATION A1 | STATION A2 | STATION A3 | STATION A | CHANGE | CHANGE % | COMMENTS
LDTEC, higher rate | 1.1161 | 1.1161 | 0.36812 | 1.0695 | 0.96647 | -0.14959 | -13.4%
LDTEC, lower rate | 0.081616 | 0.081616 | 0.02692 | 0.078209 | 0.070677 | -0.010939 | -13.4%
STTEC 28 days | 4.4642 | 4.4642 | 1.4725 | 4.2779 | 3.8659 | -0.59835 | -13.4%
STTEC 35 days | 5.5803 | 5.5803 | 1.8406 | 5.3473 | 4.8323 | -0.74794 | -13.4%
STTEC 42 days | 6.6963 | 6.6963 | 2.2087 | 6.4168 | 5.7988 | -0.89752 | -13.4%
CHARGING: Under CMP316, each child station is charged, each required to have at least one BMU. Total charges for the the parent station can be displayed on billing documents as required.
£ | STATION A | STATION A1 | STATION A2 | STATION A3 | STATION A | CHANGE | CHANGE % | COMMENTS
Monthly billing: TEC x total tariff x 1000
Initial total annual liability | 2125820.6274 | 1700656.5019 | 140235.8494 | 0 | 1840892.3513 | -284928.2761 | -13.4%
Monthly invoice | 177151.719 | 141721.3752 | 11686.3208 | 0 | 153407.6959 | -23744.023 | -13.4%
ALF Calculation: Under CMP316, ALFs are calculated for each child station, each required to have at least one BMU.
Note on B16: Havvas (ESO), Andrew: Leave blank if no specific ALF exists
Note on D16: Havvas (ESO), Andrew: Leave blank if no specific ALF exists
Note on E16: Havvas (ESO), Andrew: Leave blank if no specific ALF exists
Note on F16: Havvas (ESO), Andrew: Leave blank if no specific ALF exists

## z7
END to END PROCESS & COMPARISON: EXISTING vs CMP316
EXISTING METHODOLOGY |  | CMP316 PROPOSAL |  |  |  | Entered by user
PARAMETERS: Under CMP316, TEC of parent station (STATION A) is apportioned according to installed capacity, to separate child stations for each fuel/technology type (no limit on number of child stations).
MW | STATION A | STATION A1 | STATION A2 | STATION A3 | STATION A |  |  | COMMENTS
Installed Capacity |  | 100 | 25 | 0 | 125
TEC | 100 |  |  |  | 100
MFSSTEC |  | 80 | 20 | 0 | 100
Fuel Type | Onshore_Wind | Onshore_Wind | Battery | 0
Generation Zone | 7 | 7 | 7 | 7
Classification | Intermittent | Intermittent | Conv. Carbon
Generic ALF | 36.07% | 36.07% | 9.793%
Specific ALF
Applied ALF | 36.07% | 36.07% | 9.793%
TARIFF SETTING: Under CMP316, the child stations are treated as the inputs for tariff setting processes.
£/kW | STATION A | STATION A1 | STATION A2 | STATION A3 | STATION A | CHANGE | CHANGE % | COMMENTS
Peak Security | 0 | 0 | 2.6445 | 2.6445 | 0.52891 | 0.52891 | 100%
Shared Year Round | 4.4627 | 4.4627 | 1.2115 | 0 | 3.8125 | -0.65024 | -14.57%
Not Shared Year Round | 24.9948 | 24.9948 | 2.4476 | 24.9948 | 20.4854 | -4.5094 | -18.04%
Adjustment | -0.4326 | -0.4326 | -0.4326 | -0.4326 | -0.4326 | 0 | 0%
Wider Tariff | 29.025 | 29.025 | 5.8711 | 27.2068 | 24.3942 | -4.6308 | -15.95%
Local Circuit | 0 | 0 | 0 | 0 | 0 | 0 | 0%
Local Subst Tariff | 0.17 | 0.17 | 0.17 | 0.17 | 0.17 | 0 | 0%
Total Tariff | 29.195 | 29.195 | 6.0411 | 27.3768 | 24.5642 | -4.6308 | -15.86%
TEMPORARY TEC: Under CMP316, LDTEC & STTEC rates are calculated based on the child stations, derived from the parent station. Temp TEC is reserved and charged at child station level.
LD: £/kW/week; ST: £/kW | STATION A | STATION A1 | STATION A2 | STATION A3 | STATION A | CHANGE | CHANGE % | COMMENTS
LDTEC, higher rate | 1.5327 | 1.5327 | 0.31716 | 1.4373 | 1.2896 | -0.24312 | -15.86%
LDTEC, lower rate | 0.11209 | 0.11209 | 0.023193 | 0.10511 | 0.094309 | -0.017779 | -15.86%
STTEC 28 days | 6.1309 | 6.1309 | 1.2686 | 5.7491 | 5.1585 | -0.97246 | -15.86%
STTEC 35 days | 7.6637 | 7.6637 | 1.5858 | 7.1864 | 6.4481 | -1.2156 | -15.86%
STTEC 42 days | 9.1964 | 9.1964 | 1.9029 | 8.6237 | 7.7377 | -1.4587 | -15.86%
CHARGING: Under CMP316, each child station is charged, each required to have at least one BMU. Total charges for the the parent station can be displayed on billing documents as required.
£ | STATION A | STATION A1 | STATION A2 | STATION A3 | STATION A | CHANGE | CHANGE % | COMMENTS
Monthly billing: TEC x total tariff x 1000
Initial total annual liability | 2919497.1142 | 2335597.6914 | 120821.8091 | 0 | 2456419.5005 | -463077.6137 | -15.86%
Monthly invoice | 243291.4262 | 194633.1409 | 10068.4841 | 0 | 204701.625 | -38589.8011 | -15.86%
ALF Calculation: Under CMP316, ALFs are calculated for each child station, each required to have at least one BMU.
Note on B16: Havvas (ESO), Andrew: Leave blank if no specific ALF exists
Note on D16: Havvas (ESO), Andrew: Leave blank if no specific ALF exists
Note on E16: Havvas (ESO), Andrew: Leave blank if no specific ALF exists
Note on F16: Havvas (ESO), Andrew: Leave blank if no specific ALF exists

## z8
END to END PROCESS & COMPARISON: EXISTING vs CMP316
EXISTING METHODOLOGY |  | CMP316 PROPOSAL |  |  |  | Entered by user
PARAMETERS: Under CMP316, TEC of parent station (STATION A) is apportioned according to installed capacity, to separate child stations for each fuel/technology type (no limit on number of child stations).
MW | STATION A | STATION A1 | STATION A2 | STATION A3 | STATION A |  |  | COMMENTS
Installed Capacity |  | 100 | 25 | 0 | 125
TEC | 100 |  |  |  | 100
MFSSTEC |  | 80 | 20 | 0 | 100
Fuel Type | Onshore_Wind | Onshore_Wind | Battery | 0
Generation Zone | 8 | 8 | 8 | 8
Classification | Intermittent | Intermittent | Conv. Carbon
Generic ALF | 36.07% | 36.07% | 9.793%
Specific ALF
Applied ALF | 36.07% | 36.07% | 9.793%
TARIFF SETTING: Under CMP316, the child stations are treated as the inputs for tariff setting processes.
£/kW | STATION A | STATION A1 | STATION A2 | STATION A3 | STATION A | CHANGE | CHANGE % | COMMENTS
Peak Security | 0 | 0 | 3.7582 | 3.7582 | 0.75165 | 0.75165 | 100%
Shared Year Round | 4.4627 | 4.4627 | 1.2115 | 0 | 3.8125 | -0.65024 | -14.57%
Not Shared Year Round | 14.1044 | 14.1044 | 1.3812 | 14.1044 | 11.5598 | -2.5446 | -18.04%
Adjustment | -0.4326 | -0.4326 | -0.4326 | -0.4326 | -0.4326 | 0 | 0%
Wider Tariff | 18.1346 | 18.1346 | 5.9183 | 17.4301 | 15.6913 | -2.4432 | -13.47%
Local Circuit | 0 | 0 | 0 | 0 | 0 | 0 | 0%
Local Subst Tariff | 0.17 | 0.17 | 0.17 | 0.17 | 0.17 | 0 | 0%
Total Tariff | 18.3046 | 18.3046 | 6.0883 | 17.6001 | 15.8613 | -2.4432 | -13.35%
TEMPORARY TEC: Under CMP316, LDTEC & STTEC rates are calculated based on the child stations, derived from the parent station. Temp TEC is reserved and charged at child station level.
LD: £/kW/week; ST: £/kW | STATION A | STATION A1 | STATION A2 | STATION A3 | STATION A | CHANGE | CHANGE % | COMMENTS
LDTEC, higher rate | 0.96099 | 0.96099 | 0.31964 | 0.924 | 0.83272 | -0.12827 | -13.35%
LDTEC, lower rate | 0.070276 | 0.070276 | 0.023375 | 0.067572 | 0.060896 | -0.0093802 | -13.35%
STTEC 28 days | 3.844 | 3.844 | 1.2786 | 3.696 | 3.3309 | -0.51308 | -13.35%
STTEC 35 days | 4.8049 | 4.8049 | 1.5982 | 4.62 | 4.1636 | -0.64135 | -13.35%
STTEC 42 days | 5.7659 | 5.7659 | 1.9178 | 5.544 | 4.9963 | -0.76962 | -13.35%
CHARGING: Under CMP316, each child station is charged, each required to have at least one BMU. Total charges for the the parent station can be displayed on billing documents as required.
£ | STATION A | STATION A1 | STATION A2 | STATION A3 | STATION A | CHANGE | CHANGE % | COMMENTS
Monthly billing: TEC x total tariff x 1000
Initial total annual liability | 1830456.1142 | 1464364.8914 | 121766.9433 | 0 | 1586131.8347 | -244324.2795 | -13.35%
Monthly invoice | 152538.0095 | 122030.4076 | 10147.2453 | 0 | 132177.6529 | -20360.3566 | -13.35%
ALF Calculation: Under CMP316, ALFs are calculated for each child station, each required to have at least one BMU.
Note on B16: Havvas (ESO), Andrew: Leave blank if no specific ALF exists
Note on D16: Havvas (ESO), Andrew: Leave blank if no specific ALF exists
Note on E16: Havvas (ESO), Andrew: Leave blank if no specific ALF exists
Note on F16: Havvas (ESO), Andrew: Leave blank if no specific ALF exists

## z9
END to END PROCESS & COMPARISON: EXISTING vs CMP316
EXISTING METHODOLOGY |  | CMP316 PROPOSAL |  |  |  | Entered by user
PARAMETERS: Under CMP316, TEC of parent station (STATION A) is apportioned according to installed capacity, to separate child stations for each fuel/technology type (no limit on number of child stations).
MW | STATION A | STATION A1 | STATION A2 | STATION A3 | STATION A |  |  | COMMENTS
Installed Capacity |  | 100 | 25 | 0 | 125
TEC | 100 |  |  |  | 100
MFSSTEC |  | 80 | 20 | 0 | 100
Fuel Type | Onshore_Wind | Onshore_Wind | Battery | 0
Generation Zone | 9 | 9 | 9 | 9
Classification | Intermittent | Intermittent | Conv. Carbon
Generic ALF | 36.07% | 36.07% | 9.793%
Specific ALF
Applied ALF | 36.07% | 36.07% | 9.793%
TARIFF SETTING: Under CMP316, the child stations are treated as the inputs for tariff setting processes.
£/kW | STATION A | STATION A1 | STATION A2 | STATION A3 | STATION A | CHANGE | CHANGE % | COMMENTS
Peak Security | 0 | 0 | 2.6664 | 2.6664 | 0.53328 | 0.53328 | 100%
Shared Year Round | 3.9434 | 3.9434 | 1.0705 | 0 | 3.3688 | -0.57458 | -14.57%
Not Shared Year Round | 12.8794 | 12.8794 | 1.2612 | 12.8794 | 10.5558 | -2.3236 | -18.04%
Adjustment | -0.4326 | -0.4326 | -0.4326 | -0.4326 | -0.4326 | 0 | 0%
Wider Tariff | 16.3902 | 16.3902 | 4.5655 | 15.1132 | 14.0253 | -2.3649 | -14.43%
Local Circuit | 0 | 0 | 0 | 0 | 0 | 0 | 0%
Local Subst Tariff | 0.17 | 0.17 | 0.17 | 0.17 | 0.17 | 0 | 0%
Total Tariff | 16.5602 | 16.5602 | 4.7355 | 15.2832 | 14.1953 | -2.3649 | -14.28%
TEMPORARY TEC: Under CMP316, LDTEC & STTEC rates are calculated based on the child stations, derived from the parent station. Temp TEC is reserved and charged at child station level.
LD: £/kW/week; ST: £/kW | STATION A | STATION A1 | STATION A2 | STATION A3 | STATION A | CHANGE | CHANGE % | COMMENTS
LDTEC, higher rate | 0.86941 | 0.86941 | 0.24862 | 0.80237 | 0.74525 | -0.12416 | -14.28%
LDTEC, lower rate | 0.06358 | 0.06358 | 0.018181 | 0.058677 | 0.0545 | -0.0090798 | -14.28%
STTEC 28 days | 3.4777 | 3.4777 | 0.99446 | 3.2095 | 2.981 | -0.49664 | -14.28%
STTEC 35 days | 4.3471 | 4.3471 | 1.2431 | 4.0118 | 3.7263 | -0.6208 | -14.28%
STTEC 42 days | 5.2165 | 5.2165 | 1.4917 | 4.8142 | 4.4715 | -0.74496 | -14.28%
CHARGING: Under CMP316, each child station is charged, each required to have at least one BMU. Total charges for the the parent station can be displayed on billing documents as required.
£ | STATION A | STATION A1 | STATION A2 | STATION A3 | STATION A | CHANGE | CHANGE % | COMMENTS
Monthly billing: TEC x total tariff x 1000
Initial total annual liability | 1656024.8198 | 1324819.8558 | 94710.993 | 0 | 1419530.8488 | -236493.971 | -14.28%
Monthly invoice | 138002.0683 | 110401.6547 | 7892.5827 | 0 | 118294.2374 | -19707.8309 | -14.28%
ALF Calculation: Under CMP316, ALFs are calculated for each child station, each required to have at least one BMU.
Note on B16: Havvas (ESO), Andrew: Leave blank if no specific ALF exists
Note on D16: Havvas (ESO), Andrew: Leave blank if no specific ALF exists
Note on E16: Havvas (ESO), Andrew: Leave blank if no specific ALF exists
Note on F16: Havvas (ESO), Andrew: Leave blank if no specific ALF exists

## z10
END to END PROCESS & COMPARISON: EXISTING vs CMP316
EXISTING METHODOLOGY |  | CMP316 PROPOSAL |  |  |  | Entered by user
PARAMETERS: Under CMP316, TEC of parent station (STATION A) is apportioned according to installed capacity, to separate child stations for each fuel/technology type (no limit on number of child stations).
MW | STATION A | STATION A1 | STATION A2 | STATION A3 | STATION A |  |  | COMMENTS
Installed Capacity |  | 100 | 25 | 0 | 125
TEC | 100 |  |  |  | 100
MFSSTEC |  | 80 | 20 | 0 | 100
Fuel Type | Onshore_Wind | Onshore_Wind | Battery | 0
Generation Zone | 10 | 10 | 10 | 10
Classification | Intermittent | Intermittent | Conv. Carbon
Generic ALF | 36.07% | 36.07% | 9.793%
Specific ALF
Applied ALF | 36.07% | 36.07% | 9.793%
TARIFF SETTING: Under CMP316, the child stations are treated as the inputs for tariff setting processes.
£/kW | STATION A | STATION A1 | STATION A2 | STATION A3 | STATION A | CHANGE | CHANGE % | COMMENTS
Peak Security | 0 | 0 | 2.9527 | 2.9527 | 0.59055 | 0.59055 | 100%
Shared Year Round | 4.07 | 4.07 | 1.1049 | 0 | 3.477 | -0.59302 | -14.57%
Not Shared Year Round | 13.1502 | 13.1502 | 1.2877 | 13.1502 | 10.7777 | -2.3725 | -18.04%
Adjustment | -0.4326 | -0.4326 | -0.4326 | -0.4326 | -0.4326 | 0 | 0%
Wider Tariff | 16.7876 | 16.7876 | 4.9128 | 15.6703 | 14.4126 | -2.375 | -14.15%
Local Circuit | 0 | 0 | 0 | 0 | 0 | 0 | 0%
Local Subst Tariff | 0.17 | 0.17 | 0.17 | 0.17 | 0.17 | 0 | 0%
Total Tariff | 16.9576 | 16.9576 | 5.0828 | 15.8403 | 14.5826 | -2.375 | -14.01%
TEMPORARY TEC: Under CMP316, LDTEC & STTEC rates are calculated based on the child stations, derived from the parent station. Temp TEC is reserved and charged at child station level.
LD: £/kW/week; ST: £/kW | STATION A | STATION A1 | STATION A2 | STATION A3 | STATION A | CHANGE | CHANGE % | COMMENTS
LDTEC, higher rate | 0.89027 | 0.89027 | 0.26685 | 0.83162 | 0.76559 | -0.12469 | -14.01%
LDTEC, lower rate | 0.065105 | 0.065105 | 0.019514 | 0.060815 | 0.055987 | -0.0091182 | -14.01%
STTEC 28 days | 3.5611 | 3.5611 | 1.0674 | 3.3265 | 3.0624 | -0.49874 | -14.01%
STTEC 35 days | 4.4514 | 4.4514 | 1.3342 | 4.1581 | 3.8279 | -0.62343 | -14.01%
STTEC 42 days | 5.3416 | 5.3416 | 1.6011 | 4.9897 | 4.5935 | -0.74811 | -14.01%
CHARGING: Under CMP316, each child station is charged, each required to have at least one BMU. Total charges for the the parent station can be displayed on billing documents as required.
£ | STATION A | STATION A1 | STATION A2 | STATION A3 | STATION A | CHANGE | CHANGE % | COMMENTS
Monthly billing: TEC x total tariff x 1000
Initial total annual liability | 1695759.2138 | 1356607.371 | 101655.8166 | 0 | 1458263.1877 | -237496.0261 | -14.01%
Monthly invoice | 141313.2678 | 113050.6143 | 8471.3181 | 0 | 121521.9323 | -19791.3355 | -14.01%
ALF Calculation: Under CMP316, ALFs are calculated for each child station, each required to have at least one BMU.
Note on B16: Havvas (ESO), Andrew: Leave blank if no specific ALF exists
Note on D16: Havvas (ESO), Andrew: Leave blank if no specific ALF exists
Note on E16: Havvas (ESO), Andrew: Leave blank if no specific ALF exists
Note on F16: Havvas (ESO), Andrew: Leave blank if no specific ALF exists

## z11
END to END PROCESS & COMPARISON: EXISTING vs CMP316
EXISTING METHODOLOGY |  | CMP316 PROPOSAL |  |  |  | Entered by user
PARAMETERS: Under CMP316, TEC of parent station (STATION A) is apportioned according to installed capacity, to separate child stations for each fuel/technology type (no limit on number of child stations).
MW | STATION A | STATION A1 | STATION A2 | STATION A3 | STATION A |  |  | COMMENTS
Installed Capacity |  | 100 | 25 | 0 | 125
TEC | 100 |  |  |  | 100
MFSSTEC |  | 80 | 20 | 0 | 100
Fuel Type | Onshore_Wind | Onshore_Wind | Battery | 0
Generation Zone | 11 | 11 | 11 | 11
Classification | Intermittent | Intermittent | Conv. Carbon
Generic ALF | 36.07% | 36.07% | 9.793%
Specific ALF
Applied ALF | 36.07% | 36.07% | 9.793%
TARIFF SETTING: Under CMP316, the child stations are treated as the inputs for tariff setting processes.
£/kW | STATION A | STATION A1 | STATION A2 | STATION A3 | STATION A | CHANGE | CHANGE % | COMMENTS
Peak Security | 0 | 0 | 2.9203 | 2.9203 | 0.58405 | 0.58405 | 100%
Shared Year Round | 4.07 | 4.07 | 1.1049 | 0 | 3.477 | -0.59302 | -14.57%
Not Shared Year Round | 6.5107 | 6.5107 | 0.63757 | 6.5107 | 5.3361 | -1.1746 | -18.04%
Adjustment | -0.4326 | -0.4326 | -0.4326 | -0.4326 | -0.4326 | 0 | 0%
Wider Tariff | 10.1481 | 10.1481 | 4.2301 | 8.9984 | 8.9645 | -1.1836 | -11.66%
Local Circuit | 0 | 0 | 0 | 0 | 0 | 0 | 0%
Local Subst Tariff | 0.17 | 0.17 | 0.17 | 0.17 | 0.17 | 0 | 0%
Total Tariff | 10.3181 | 10.3181 | 4.4001 | 9.1684 | 9.1345 | -1.1836 | -11.47%
TEMPORARY TEC: Under CMP316, LDTEC & STTEC rates are calculated based on the child stations, derived from the parent station. Temp TEC is reserved and charged at child station level.
LD: £/kW/week; ST: £/kW | STATION A | STATION A1 | STATION A2 | STATION A3 | STATION A | CHANGE | CHANGE % | COMMENTS
LDTEC, higher rate | 0.5417 | 0.5417 | 0.23101 | 0.48134 | 0.47956 | -0.062139 | -11.47%
LDTEC, lower rate | 0.039614 | 0.039614 | 0.016893 | 0.0352 | 0.03507 | -0.0045442 | -11.47%
STTEC 28 days | 2.1668 | 2.1668 | 0.92403 | 1.9254 | 1.9183 | -0.24856 | -11.47%
STTEC 35 days | 2.7085 | 2.7085 | 1.155 | 2.4067 | 2.3978 | -0.3107 | -11.47%
STTEC 42 days | 3.2502 | 3.2502 | 1.386 | 2.888 | 2.8774 | -0.37284 | -11.47%
CHARGING: Under CMP316, each child station is charged, each required to have at least one BMU. Total charges for the the parent station can be displayed on billing documents as required.
£ | STATION A | STATION A1 | STATION A2 | STATION A3 | STATION A | CHANGE | CHANGE % | COMMENTS
Monthly billing: TEC x total tariff x 1000
Initial total annual liability | 1031814.6138 | 825451.691 | 88002.6688 | 0 | 913454.3599 | -118360.2539 | -11.47%
Monthly invoice | 85984.5512 | 68787.6409 | 7333.5557 | 0 | 76121.1967 | -9863.3545 | -11.47%
ALF Calculation: Under CMP316, ALFs are calculated for each child station, each required to have at least one BMU.
Note on B16: Havvas (ESO), Andrew: Leave blank if no specific ALF exists
Note on D16: Havvas (ESO), Andrew: Leave blank if no specific ALF exists
Note on E16: Havvas (ESO), Andrew: Leave blank if no specific ALF exists
Note on F16: Havvas (ESO), Andrew: Leave blank if no specific ALF exists

## z12
END to END PROCESS & COMPARISON: EXISTING vs CMP316
EXISTING METHODOLOGY |  | CMP316 PROPOSAL |  |  |  | Entered by user
PARAMETERS: Under CMP316, TEC of parent station (STATION A) is apportioned according to installed capacity, to separate child stations for each fuel/technology type (no limit on number of child stations).
MW | STATION A | STATION A1 | STATION A2 | STATION A3 | STATION A |  |  | COMMENTS
Installed Capacity |  | 100 | 25 | 0 | 125
TEC | 100 |  |  |  | 100
MFSSTEC |  | 80 | 20 | 0 | 100
Fuel Type | Onshore_Wind | Onshore_Wind | Battery | 0
Generation Zone | 12 | 12 | 12 | 12
Classification | Intermittent | Intermittent | Conv. Carbon
Generic ALF | 36.07% | 36.07% | 9.793%
Specific ALF
Applied ALF | 36.07% | 36.07% | 9.793%
TARIFF SETTING: Under CMP316, the child stations are treated as the inputs for tariff setting processes.
£/kW | STATION A | STATION A1 | STATION A2 | STATION A3 | STATION A | CHANGE | CHANGE % | COMMENTS
Peak Security | 0 | 0 | 2.5242 | 2.5242 | 0.50483 | 0.50483 | 100%
Shared Year Round | 2.7434 | 2.7434 | 0.74476 | 0 | 2.3437 | -0.39972 | -14.57%
Not Shared Year Round | 7.2947 | 7.2947 | 0.71434 | 7.2947 | 5.9786 | -1.3161 | -18.04%
Adjustment | -0.4326 | -0.4326 | -0.4326 | -0.4326 | -0.4326 | 0 | 0%
Wider Tariff | 9.6055 | 9.6055 | 3.5507 | 9.3862 | 8.3945 | -1.211 | -12.61%
Local Circuit | 0 | 0 | 0 | 0 | 0 | 0 | 0%
Local Subst Tariff | 0.17 | 0.17 | 0.17 | 0.17 | 0.17 | 0 | 0%
Total Tariff | 9.7755 | 9.7755 | 3.7207 | 9.5562 | 8.5645 | -1.211 | -12.39%
TEMPORARY TEC: Under CMP316, LDTEC & STTEC rates are calculated based on the child stations, derived from the parent station. Temp TEC is reserved and charged at child station level.
LD: £/kW/week; ST: £/kW | STATION A | STATION A1 | STATION A2 | STATION A3 | STATION A | CHANGE | CHANGE % | COMMENTS
LDTEC, higher rate | 0.51321 | 0.51321 | 0.19534 | 0.5017 | 0.44964 | -0.063575 | -12.39%
LDTEC, lower rate | 0.037531 | 0.037531 | 0.014285 | 0.036689 | 0.032882 | -0.0046492 | -12.39%
STTEC 28 days | 2.0528 | 2.0528 | 0.78134 | 2.0068 | 1.7985 | -0.2543 | -12.39%
STTEC 35 days | 2.5661 | 2.5661 | 0.97668 | 2.5085 | 2.2482 | -0.31788 | -12.39%
STTEC 42 days | 3.0793 | 3.0793 | 1.172 | 3.0102 | 2.6978 | -0.38145 | -12.39%
CHARGING: Under CMP316, each child station is charged, each required to have at least one BMU. Total charges for the the parent station can be displayed on billing documents as required.
£ | STATION A | STATION A1 | STATION A2 | STATION A3 | STATION A | CHANGE | CHANGE % | COMMENTS
Monthly billing: TEC x total tariff x 1000
Initial total annual liability | 977546.1211 | 782036.8969 | 74413.1586 | 0 | 856450.0555 | -121096.0656 | -12.39%
Monthly invoice | 81462.1768 | 65169.7414 | 6201.0966 | 0 | 71370.838 | -10091.3388 | -12.39%
ALF Calculation: Under CMP316, ALFs are calculated for each child station, each required to have at least one BMU.
Note on B16: Havvas (ESO), Andrew: Leave blank if no specific ALF exists
Note on D16: Havvas (ESO), Andrew: Leave blank if no specific ALF exists
Note on E16: Havvas (ESO), Andrew: Leave blank if no specific ALF exists
Note on F16: Havvas (ESO), Andrew: Leave blank if no specific ALF exists

## z13
END to END PROCESS & COMPARISON: EXISTING vs CMP316
EXISTING METHODOLOGY |  | CMP316 PROPOSAL |  |  |  | Entered by user
PARAMETERS: Under CMP316, TEC of parent station (STATION A) is apportioned according to installed capacity, to separate child stations for each fuel/technology type (no limit on number of child stations).
MW | STATION A | STATION A1 | STATION A2 | STATION A3 | STATION A |  |  | COMMENTS
Installed Capacity |  | 100 | 25 | 0 | 125
TEC | 100 |  |  |  | 100
MFSSTEC |  | 80 | 20 | 0 | 100
Fuel Type | Onshore_Wind | Onshore_Wind | Battery | 0
Generation Zone | 13 | 13 | 13 | 13
Classification | Intermittent | Intermittent | Conv. Carbon
Generic ALF | 36.07% | 36.07% | 9.793%
Specific ALF
Applied ALF | 36.07% | 36.07% | 9.793%
TARIFF SETTING: Under CMP316, the child stations are treated as the inputs for tariff setting processes.
£/kW | STATION A | STATION A1 | STATION A2 | STATION A3 | STATION A | CHANGE | CHANGE % | COMMENTS
Peak Security | 0 | 0 | 3.3452 | 3.3452 | 0.66904 | 0.66904 | 100%
Shared Year Round | 2.1235 | 2.1235 | 0.57648 | 0 | 1.8141 | -0.30941 | -14.57%
Not Shared Year Round | 4.4056 | 4.4056 | 0.43142 | 4.4056 | 3.6107 | -0.79483 | -18.04%
Adjustment | -0.4326 | -0.4326 | -0.4326 | -0.4326 | -0.4326 | 0 | 0%
Wider Tariff | 6.0965 | 6.0965 | 3.9205 | 7.3181 | 5.6613 | -0.4352 | -7.139%
Local Circuit | 0 | 0 | 0 | 0 | 0 | 0 | 0%
Local Subst Tariff | 0.17 | 0.17 | 0.17 | 0.17 | 0.17 | 0 | 0%
Total Tariff | 6.2665 | 6.2665 | 4.0905 | 7.4881 | 5.8313 | -0.4352 | -6.945%
TEMPORARY TEC: Under CMP316, LDTEC & STTEC rates are calculated based on the child stations, derived from the parent station. Temp TEC is reserved and charged at child station level.
LD: £/kW/week; ST: £/kW | STATION A | STATION A1 | STATION A2 | STATION A3 | STATION A | CHANGE | CHANGE % | COMMENTS
LDTEC, higher rate | 0.32899 | 0.32899 | 0.21475 | 0.39313 | 0.30614 | -0.022848 | -6.945%
LDTEC, lower rate | 0.024059 | 0.024059 | 0.015705 | 0.028749 | 0.022388 | -0.0016708 | -6.945%
STTEC 28 days | 1.316 | 1.316 | 0.859 | 1.5725 | 1.2246 | -0.091392 | -6.945%
STTEC 35 days | 1.645 | 1.645 | 1.0737 | 1.9656 | 1.5307 | -0.11424 | -6.945%
STTEC 42 days | 1.9739 | 1.9739 | 1.2885 | 2.3588 | 1.8369 | -0.13709 | -6.945%
CHARGING: Under CMP316, each child station is charged, each required to have at least one BMU. Total charges for the the parent station can be displayed on billing documents as required.
£ | STATION A | STATION A1 | STATION A2 | STATION A3 | STATION A | CHANGE | CHANGE % | COMMENTS
Monthly billing: TEC x total tariff x 1000
Initial total annual liability | 626647.4895 | 501317.9916 | 81809.6103 | 0 | 583127.6019 | -43519.8876 | -6.945%
Monthly invoice | 52220.6241 | 41776.4993 | 6817.4675 | 0 | 48593.9668 | -3626.6573 | -6.945%
ALF Calculation: Under CMP316, ALFs are calculated for each child station, each required to have at least one BMU.
Note on B16: Havvas (ESO), Andrew: Leave blank if no specific ALF exists
Note on D16: Havvas (ESO), Andrew: Leave blank if no specific ALF exists
Note on E16: Havvas (ESO), Andrew: Leave blank if no specific ALF exists
Note on F16: Havvas (ESO), Andrew: Leave blank if no specific ALF exists

## z14
END to END PROCESS & COMPARISON: EXISTING vs CMP316
EXISTING METHODOLOGY |  | CMP316 PROPOSAL |  |  |  | Entered by user
PARAMETERS: Under CMP316, TEC of parent station (STATION A) is apportioned according to installed capacity, to separate child stations for each fuel/technology type (no limit on number of child stations).
MW | STATION A | STATION A1 | STATION A2 | STATION A3 | STATION A |  |  | COMMENTS
Installed Capacity |  | 100 | 25 | 0 | 125
TEC | 100 |  |  |  | 100
MFSSTEC |  | 80 | 20 | 0 | 100
Fuel Type | Onshore_Wind | Onshore_Wind | Battery | 0
Generation Zone | 14 | 14 | 14 | 14
Classification | Intermittent | Intermittent | Conv. Carbon
Generic ALF | 36.07% | 36.07% | 9.793%
Specific ALF
Applied ALF | 36.07% | 36.07% | 9.793%
TARIFF SETTING: Under CMP316, the child stations are treated as the inputs for tariff setting processes.
£/kW | STATION A | STATION A1 | STATION A2 | STATION A3 | STATION A | CHANGE | CHANGE % | COMMENTS
Peak Security | 0 | 0 | 2.4848 | 2.4848 | 0.49696 | 0.49696 | 100%
Shared Year Round | 2.1235 | 2.1235 | 0.57648 | 0 | 1.8141 | -0.30941 | -14.57%
Not Shared Year Round | 1.2502 | 1.2502 | 0.12242 | 1.2502 | 1.0246 | -0.22555 | -18.04%
Adjustment | -0.4326 | -0.4326 | -0.4326 | -0.4326 | -0.4326 | 0 | 0%
Wider Tariff | 2.9411 | 2.9411 | 2.7511 | 3.3024 | 2.9031 | -0.037997 | -1.292%
Local Circuit | 0 | 0 | 0 | 0 | 0 | 0 | 0%
Local Subst Tariff | 0.17 | 0.17 | 0.17 | 0.17 | 0.17 | 0 | 0%
Total Tariff | 3.1111 | 3.1111 | 2.9211 | 3.4724 | 3.0731 | -0.037997 | -1.221%
TEMPORARY TEC: Under CMP316, LDTEC & STTEC rates are calculated based on the child stations, derived from the parent station. Temp TEC is reserved and charged at child station level.
LD: £/kW/week; ST: £/kW | STATION A | STATION A1 | STATION A2 | STATION A3 | STATION A | CHANGE | CHANGE % | COMMENTS
LDTEC, higher rate | 0.16333 | 0.16333 | 0.15336 | 0.1823 | 0.16134 | -0.0019948 | -1.221%
LDTEC, lower rate | 0.011944 | 0.011944 | 0.011215 | 0.013331 | 0.011798 | -0.0001458 | -1.221%
STTEC 28 days | 0.65333 | 0.65333 | 0.61343 | 0.7292 | 0.64535 | -0.0079792 | -1.221%
STTEC 35 days | 0.81666 | 0.81666 | 0.76679 | 0.91149 | 0.80669 | -0.009974 | -1.221%
STTEC 42 days | 0.97999 | 0.97999 | 0.92015 | 1.0938 | 0.96802 | -0.011969 | -1.221%
CHARGING: Under CMP316, each child station is charged, each required to have at least one BMU. Total charges for the the parent station can be displayed on billing documents as required.
£ | STATION A | STATION A1 | STATION A2 | STATION A3 | STATION A | CHANGE | CHANGE % | COMMENTS
Monthly billing: TEC x total tariff x 1000
Initial total annual liability | 311108.7895 | 248887.0316 | 58422.1018 | 0 | 307309.1334 | -3799.6562 | -1.221%
Monthly invoice | 25925.7325 | 20740.586 | 4868.5085 | 0 | 25609.0944 | -316.638 | -1.221%
ALF Calculation: Under CMP316, ALFs are calculated for each child station, each required to have at least one BMU.
Note on B16: Havvas (ESO), Andrew: Leave blank if no specific ALF exists
Note on D16: Havvas (ESO), Andrew: Leave blank if no specific ALF exists
Note on E16: Havvas (ESO), Andrew: Leave blank if no specific ALF exists
Note on F16: Havvas (ESO), Andrew: Leave blank if no specific ALF exists

## z15
END to END PROCESS & COMPARISON: EXISTING vs CMP316
EXISTING METHODOLOGY |  | CMP316 PROPOSAL |  |  |  | Entered by user
PARAMETERS: Under CMP316, TEC of parent station (STATION A) is apportioned according to installed capacity, to separate child stations for each fuel/technology type (no limit on number of child stations).
MW | STATION A | STATION A1 | STATION A2 | STATION A3 | STATION A |  |  | COMMENTS
Installed Capacity |  | 100 | 25 | 0 | 125
TEC | 100 |  |  |  | 100
MFSSTEC |  | 80 | 20 | 0 | 100
Fuel Type | Onshore_Wind | Onshore_Wind | Battery | 0
Generation Zone | 15 | 15 | 15 | 15
Classification | Intermittent | Intermittent | Conv. Carbon
Generic ALF | 36.07% | 36.07% | 9.793%
Specific ALF
Applied ALF | 36.07% | 36.07% | 9.793%
TARIFF SETTING: Under CMP316, the child stations are treated as the inputs for tariff setting processes.
£/kW | STATION A | STATION A1 | STATION A2 | STATION A3 | STATION A | CHANGE | CHANGE % | COMMENTS
Peak Security | 0 | 0 | 3.7912 | 3.7912 | 0.75823 | 0.75823 | 100%
Shared Year Round | 0.86456 | 0.86456 | 0.2347 | 0 | 0.73859 | -0.12597 | -14.57%
Not Shared Year Round | 0.348 | 0.348 | 0.034078 | 0.348 | 0.28521 | -0.062784 | -18.04%
Adjustment | -0.4326 | -0.4326 | -0.4326 | -0.4326 | -0.4326 | 0 | 0%
Wider Tariff | 0.77995 | 0.77995 | 3.6274 | 3.7066 | 1.3494 | 0.56948 | 73.01%
Local Circuit | 0 | 0 | 0 | 0 | 0 | 0 | 0%
Local Subst Tariff | 0.17 | 0.17 | 0.17 | 0.17 | 0.17 | 0 | 0%
Total Tariff | 0.94995 | 0.94995 | 3.7974 | 3.8766 | 1.5194 | 0.56948 | 59.95%
TEMPORARY TEC: Under CMP316, LDTEC & STTEC rates are calculated based on the child stations, derived from the parent station. Temp TEC is reserved and charged at child station level.
LD: £/kW/week; ST: £/kW | STATION A | STATION A1 | STATION A2 | STATION A3 | STATION A | CHANGE | CHANGE % | COMMENTS
LDTEC, higher rate | 0.049873 | 0.049873 | 0.19936 | 0.20352 | 0.079771 | 0.029898 | 59.95%
LDTEC, lower rate | 0.003647 | 0.003647 | 0.014579 | 0.014883 | 0.0058334 | 0.0021864 | 59.95%
STTEC 28 days | 0.19949 | 0.19949 | 0.79744 | 0.81408 | 0.31908 | 0.11959 | 59.95%
STTEC 35 days | 0.24937 | 0.24937 | 0.99681 | 1.0176 | 0.39885 | 0.14949 | 59.95%
STTEC 42 days | 0.29924 | 0.29924 | 1.1962 | 1.2211 | 0.47862 | 0.17939 | 59.95%
CHARGING: Under CMP316, each child station is charged, each required to have at least one BMU. Total charges for the the parent station can be displayed on billing documents as required.
£ | STATION A | STATION A1 | STATION A2 | STATION A3 | STATION A | CHANGE | CHANGE % | COMMENTS
Monthly billing: TEC x total tariff x 1000
Initial total annual liability | 94995.4428 | 75996.3542 | 75947.1176 | 0 | 151943.4718 | 56948.029 | 59.95%
Monthly invoice | 7916.2869 | 6333.0295 | 6328.9265 | 0 | 12661.956 | 4745.6691 | 59.95%
ALF Calculation: Under CMP316, ALFs are calculated for each child station, each required to have at least one BMU.
Note on B16: Havvas (ESO), Andrew: Leave blank if no specific ALF exists
Note on D16: Havvas (ESO), Andrew: Leave blank if no specific ALF exists
Note on E16: Havvas (ESO), Andrew: Leave blank if no specific ALF exists
Note on F16: Havvas (ESO), Andrew: Leave blank if no specific ALF exists

## z16
END to END PROCESS & COMPARISON: EXISTING vs CMP316
EXISTING METHODOLOGY |  | CMP316 PROPOSAL |  |  |  | Entered by user
PARAMETERS: Under CMP316, TEC of parent station (STATION A) is apportioned according to installed capacity, to separate child stations for each fuel/technology type (no limit on number of child stations).
MW | STATION A | STATION A1 | STATION A2 | STATION A3 | STATION A |  |  | COMMENTS
Installed Capacity |  | 100 | 25 | 0 | 125
TEC | 100 |  |  |  | 100
MFSSTEC |  | 80 | 20 | 0 | 100
Fuel Type | Onshore_Wind | Onshore_Wind | Battery | 0
Generation Zone | 16 | 16 | 16 | 16
Classification | Intermittent | Intermittent | Conv. Carbon
Generic ALF | 36.07% | 36.07% | 9.793%
Specific ALF
Applied ALF | 36.07% | 36.07% | 9.793%
TARIFF SETTING: Under CMP316, the child stations are treated as the inputs for tariff setting processes.
£/kW | STATION A | STATION A1 | STATION A2 | STATION A3 | STATION A | CHANGE | CHANGE % | COMMENTS
Peak Security | 0 | 0 | 3.1678 | 3.1678 | 0.63356 | 0.63356 | 100%
Shared Year Round | 0.31189 | 0.31189 | 0.084669 | 0 | 0.26644 | -0.045443 | -14.57%
Not Shared Year Round | 0 | 0 | 0 | 0 | 0 | 0 | 0%
Adjustment | -0.4326 | -0.4326 | -0.4326 | -0.4326 | -0.4326 | 0 | 0%
Wider Tariff | -0.12071 | -0.12071 | 2.8199 | 2.7352 | 0.4674 | 0.58812 | 487.2%
Local Circuit | 0 | 0 | 0 | 0 | 0 | 0 | 0%
Local Subst Tariff | 0.17 | 0.17 | 0.17 | 0.17 | 0.17 | 0 | 0%
Total Tariff | 0.049286 | 0.049286 | 2.9899 | 2.9052 | 0.6374 | 0.58812 | 1193%
TEMPORARY TEC: Under CMP316, LDTEC & STTEC rates are calculated based on the child stations, derived from the parent station. Temp TEC is reserved and charged at child station level.
LD: £/kW/week; ST: £/kW | STATION A | STATION A1 | STATION A2 | STATION A3 | STATION A | CHANGE | CHANGE % | COMMENTS
LDTEC, higher rate | 0.002588 | 0.002588 | 0.15697 | 0.15252 | 0.033464 | 0.030876 | 1193%
LDTEC, lower rate | 0.000189 | 0.000189 | 0.011479 | 0.011154 | 0.002447 | 0.002258 | 1195%
STTEC 28 days | 0.010352 | 0.010352 | 0.62787 | 0.61009 | 0.13386 | 0.1235 | 1193%
STTEC 35 days | 0.01294 | 0.01294 | 0.78484 | 0.76261 | 0.16732 | 0.15438 | 1193%
STTEC 42 days | 0.015528 | 0.015528 | 0.94181 | 0.91514 | 0.20078 | 0.18526 | 1193%
CHARGING: Under CMP316, each child station is charged, each required to have at least one BMU. Total charges for the the parent station can be displayed on billing documents as required.
£ | STATION A | STATION A1 | STATION A2 | STATION A3 | STATION A | CHANGE | CHANGE % | COMMENTS
Monthly billing: TEC x total tariff x 1000
Initial total annual liability | 4928.5944 | 3942.8755 | 59797.5214 | 0 | 63740.397 | 58811.8026 | 1193%
Monthly invoice | 410.7162 | 328.573 | 4983.1268 | 0 | 5311.6997 | 4900.9835 | 1193%
ALF Calculation: Under CMP316, ALFs are calculated for each child station, each required to have at least one BMU.
Note on B16: Havvas (ESO), Andrew: Leave blank if no specific ALF exists
Note on D16: Havvas (ESO), Andrew: Leave blank if no specific ALF exists
Note on E16: Havvas (ESO), Andrew: Leave blank if no specific ALF exists
Note on F16: Havvas (ESO), Andrew: Leave blank if no specific ALF exists

## z17
END to END PROCESS & COMPARISON: EXISTING vs CMP316
EXISTING METHODOLOGY |  | CMP316 PROPOSAL |  |  |  | Entered by user
PARAMETERS: Under CMP316, TEC of parent station (STATION A) is apportioned according to installed capacity, to separate child stations for each fuel/technology type (no limit on number of child stations).
MW | STATION A | STATION A1 | STATION A2 | STATION A3 | STATION A |  |  | COMMENTS
Installed Capacity |  | 100 | 25 | 0 | 125
TEC | 100 |  |  |  | 100
MFSSTEC |  | 80 | 20 | 0 | 100
Fuel Type | Onshore_Wind | Onshore_Wind | Battery | 0
Generation Zone | 17 | 17 | 17 | 17
Classification | Intermittent | Intermittent | Conv. Carbon
Generic ALF | 36.07% | 36.07% | 9.793%
Specific ALF
Applied ALF | 36.07% | 36.07% | 9.793%
TARIFF SETTING: Under CMP316, the child stations are treated as the inputs for tariff setting processes.
£/kW | STATION A | STATION A1 | STATION A2 | STATION A3 | STATION A | CHANGE | CHANGE % | COMMENTS
Peak Security | 0 | 0 | 1.3113 | 1.3113 | 0.26225 | 0.26225 | 100%
Shared Year Round | 0.55936 | 0.55936 | 0.15185 | 0 | 0.47786 | -0.081501 | -14.57%
Not Shared Year Round | 0 | 0 | 0 | 0 | 0 | 0 | 0%
Adjustment | -0.4326 | -0.4326 | -0.4326 | -0.4326 | -0.4326 | 0 | 0%
Wider Tariff | 0.12676 | 0.12676 | 1.0305 | 0.87866 | 0.30751 | 0.18075 | 142.6%
Local Circuit | 0 | 0 | 0 | 0 | 0 | 0 | 0%
Local Subst Tariff | 0.17 | 0.17 | 0.17 | 0.17 | 0.17 | 0 | 0%
Total Tariff | 0.29676 | 0.29676 | 1.2005 | 1.0487 | 0.47751 | 0.18075 | 60.91%
TEMPORARY TEC: Under CMP316, LDTEC & STTEC rates are calculated based on the child stations, derived from the parent station. Temp TEC is reserved and charged at child station level.
LD: £/kW/week; ST: £/kW | STATION A | STATION A1 | STATION A2 | STATION A3 | STATION A | CHANGE | CHANGE % | COMMENTS
LDTEC, higher rate | 0.01558 | 0.01558 | 0.063027 | 0.055055 | 0.025069 | 0.0094894 | 60.91%
LDTEC, lower rate | 0.001139 | 0.001139 | 0.004609 | 0.004026 | 0.001833 | 0.000694 | 60.93%
STTEC 28 days | 0.06232 | 0.06232 | 0.25211 | 0.22022 | 0.10028 | 0.037958 | 60.91%
STTEC 35 days | 0.0779 | 0.0779 | 0.31513 | 0.27527 | 0.12535 | 0.047447 | 60.91%
STTEC 42 days | 0.09348 | 0.09348 | 0.37816 | 0.33033 | 0.15042 | 0.056936 | 60.91%
CHARGING: Under CMP316, each child station is charged, each required to have at least one BMU. Total charges for the the parent station can be displayed on billing documents as required.
£ | STATION A | STATION A1 | STATION A2 | STATION A3 | STATION A | CHANGE | CHANGE % | COMMENTS
Monthly billing: TEC x total tariff x 1000
Initial total annual liability | 29675.6132 | 23740.4905 | 24010.2382 | 0 | 47750.7287 | 18075.1156 | 60.91%
Monthly invoice | 2472.9678 | 1978.3742 | 2000.8532 | 0 | 3979.2274 | 1506.2596 | 60.91%
ALF Calculation: Under CMP316, ALFs are calculated for each child station, each required to have at least one BMU.
Note on B16: Havvas (ESO), Andrew: Leave blank if no specific ALF exists
Note on D16: Havvas (ESO), Andrew: Leave blank if no specific ALF exists
Note on E16: Havvas (ESO), Andrew: Leave blank if no specific ALF exists
Note on F16: Havvas (ESO), Andrew: Leave blank if no specific ALF exists

## z18
END to END PROCESS & COMPARISON: EXISTING vs CMP316
EXISTING METHODOLOGY |  | CMP316 PROPOSAL |  |  |  | Entered by user
PARAMETERS: Under CMP316, TEC of parent station (STATION A) is apportioned according to installed capacity, to separate child stations for each fuel/technology type (no limit on number of child stations).
MW | STATION A | STATION A1 | STATION A2 | STATION A3 | STATION A |  |  | COMMENTS
Installed Capacity |  | 100 | 25 | 0 | 125
TEC | 100 |  |  |  | 100
MFSSTEC |  | 80 | 20 | 0 | 100
Fuel Type | Onshore_Wind | Onshore_Wind | Battery | 0
Generation Zone | 18 | 18 | 18 | 18
Classification | Intermittent | Intermittent | Conv. Carbon
Generic ALF | 36.07% | 36.07% | 9.793%
Specific ALF
Applied ALF | 36.07% | 36.07% | 9.793%
TARIFF SETTING: Under CMP316, the child stations are treated as the inputs for tariff setting processes.
£/kW | STATION A | STATION A1 | STATION A2 | STATION A3 | STATION A | CHANGE | CHANGE % | COMMENTS
Peak Security | 0 | 0 | 1.625 | 1.625 | 0.32499 | 0.32499 | 100%
Shared Year Round | 0.64513 | 0.64513 | 0.17514 | 0 | 0.55113 | -0.093999 | -14.57%
Not Shared Year Round | 0 | 0 | 0 | 0 | 0 | 0 | 0%
Adjustment | -0.4326 | -0.4326 | -0.4326 | -0.4326 | -0.4326 | 0 | 0%
Wider Tariff | 0.21253 | 0.21253 | 1.3675 | 1.1924 | 0.44353 | 0.23099 | 108.7%
Local Circuit | 0 | 0 | 0 | 0 | 0 | 0 | 0%
Local Subst Tariff | 0.17 | 0.17 | 0.17 | 0.17 | 0.17 | 0 | 0%
Total Tariff | 0.38253 | 0.38253 | 1.5375 | 1.3624 | 0.61353 | 0.23099 | 60.39%
TEMPORARY TEC: Under CMP316, LDTEC & STTEC rates are calculated based on the child stations, derived from the parent station. Temp TEC is reserved and charged at child station level.
LD: £/kW/week; ST: £/kW | STATION A | STATION A1 | STATION A2 | STATION A3 | STATION A | CHANGE | CHANGE % | COMMENTS
LDTEC, higher rate | 0.020083 | 0.020083 | 0.080719 | 0.071524 | 0.03221 | 0.012127 | 60.39%
LDTEC, lower rate | 0.001469 | 0.001469 | 0.005903 | 0.005231 | 0.0023558 | 0.0008868 | 60.37%
STTEC 28 days | 0.080332 | 0.080332 | 0.32288 | 0.2861 | 0.12884 | 0.048509 | 60.39%
STTEC 35 days | 0.10042 | 0.10042 | 0.40359 | 0.35762 | 0.16105 | 0.060636 | 60.39%
STTEC 42 days | 0.1205 | 0.1205 | 0.48431 | 0.42914 | 0.19326 | 0.072763 | 60.39%
CHARGING: Under CMP316, each child station is charged, each required to have at least one BMU. Total charges for the the parent station can be displayed on billing documents as required.
£ | STATION A | STATION A1 | STATION A2 | STATION A3 | STATION A | CHANGE | CHANGE % | COMMENTS
Monthly billing: TEC x total tariff x 1000
Initial total annual liability | 38253.0781 | 30602.4625 | 30750.0708 | 0 | 61352.5333 | 23099.4551 | 60.39%
Monthly invoice | 3187.7565 | 2550.2052 | 2562.5059 | 0 | 5112.7111 | 1924.9546 | 60.39%
ALF Calculation: Under CMP316, ALFs are calculated for each child station, each required to have at least one BMU.
Note on B16: Havvas (ESO), Andrew: Leave blank if no specific ALF exists
Note on D16: Havvas (ESO), Andrew: Leave blank if no specific ALF exists
Note on E16: Havvas (ESO), Andrew: Leave blank if no specific ALF exists
Note on F16: Havvas (ESO), Andrew: Leave blank if no specific ALF exists

## z19
END to END PROCESS & COMPARISON: EXISTING vs CMP316
EXISTING METHODOLOGY |  | CMP316 PROPOSAL |  |  |  | Entered by user
PARAMETERS: Under CMP316, TEC of parent station (STATION A) is apportioned according to installed capacity, to separate child stations for each fuel/technology type (no limit on number of child stations).
MW | STATION A | STATION A1 | STATION A2 | STATION A3 | STATION A |  |  | COMMENTS
Installed Capacity |  | 100 | 25 | 0 | 125
TEC | 100 |  |  |  | 100
MFSSTEC |  | 80 | 20 | 0 | 100
Fuel Type | Onshore_Wind | Onshore_Wind | Battery | 0
Generation Zone | 19 | 19 | 19 | 19
Classification | Intermittent | Intermittent | Conv. Carbon
Generic ALF | 36.07% | 36.07% | 9.793%
Specific ALF
Applied ALF | 36.07% | 36.07% | 9.793%
TARIFF SETTING: Under CMP316, the child stations are treated as the inputs for tariff setting processes.
£/kW | STATION A | STATION A1 | STATION A2 | STATION A3 | STATION A | CHANGE | CHANGE % | COMMENTS
Peak Security | 0 | 0 | 4.79 | 4.79 | 0.958 | 0.958 | 100%
Shared Year Round | 0.36339 | 0.36339 | 0.098652 | 0 | 0.31045 | -0.052948 | -14.57%
Not Shared Year Round | 0 | 0 | 0 | 0 | 0 | 0 | 0%
Adjustment | -0.4326 | -0.4326 | -0.4326 | -0.4326 | -0.4326 | 0 | 0%
Wider Tariff | -0.069206 | -0.069206 | 4.4561 | 4.3574 | 0.83585 | 0.90506 | 1308%
Local Circuit | 0 | 0 | 0 | 0 | 0 | 0 | 0%
Local Subst Tariff | 0.17 | 0.17 | 0.17 | 0.17 | 0.17 | 0 | 0%
Total Tariff | 0.10079 | 0.10079 | 4.6261 | 4.5274 | 1.0058 | 0.90506 | 897.9%
TEMPORARY TEC: Under CMP316, LDTEC & STTEC rates are calculated based on the child stations, derived from the parent station. Temp TEC is reserved and charged at child station level.
LD: £/kW/week; ST: £/kW | STATION A | STATION A1 | STATION A2 | STATION A3 | STATION A | CHANGE | CHANGE % | COMMENTS
LDTEC, higher rate | 0.005292 | 0.005292 | 0.24287 | 0.23769 | 0.052807 | 0.047515 | 897.9%
LDTEC, lower rate | 0.000387 | 0.000387 | 0.017761 | 0.017382 | 0.0038618 | 0.0034748 | 897.9%
STTEC 28 days | 0.021168 | 0.021168 | 0.97148 | 0.95076 | 0.21123 | 0.19006 | 897.9%
STTEC 35 days | 0.02646 | 0.02646 | 1.2143 | 1.1885 | 0.26404 | 0.23758 | 897.9%
STTEC 42 days | 0.031752 | 0.031752 | 1.4572 | 1.4261 | 0.31684 | 0.28509 | 897.9%
CHARGING: Under CMP316, each child station is charged, each required to have at least one BMU. Total charges for the the parent station can be displayed on billing documents as required.
£ | STATION A | STATION A1 | STATION A2 | STATION A3 | STATION A | CHANGE | CHANGE % | COMMENTS
Monthly billing: TEC x total tariff x 1000
Initial total annual liability | 10079.3731 | 8063.4985 | 92521.4424 | 0 | 100584.9409 | 90505.5678 | 897.9%
Monthly invoice | 839.9478 | 671.9582 | 7710.1202 | 0 | 8382.0784 | 7542.1306 | 897.9%
ALF Calculation: Under CMP316, ALFs are calculated for each child station, each required to have at least one BMU.
Note on B16: Havvas (ESO), Andrew: Leave blank if no specific ALF exists
Note on D16: Havvas (ESO), Andrew: Leave blank if no specific ALF exists
Note on E16: Havvas (ESO), Andrew: Leave blank if no specific ALF exists
Note on F16: Havvas (ESO), Andrew: Leave blank if no specific ALF exists

## z20
END to END PROCESS & COMPARISON: EXISTING vs CMP316
EXISTING METHODOLOGY |  | CMP316 PROPOSAL |  |  |  | Entered by user
PARAMETERS: Under CMP316, TEC of parent station (STATION A) is apportioned according to installed capacity, to separate child stations for each fuel/technology type (no limit on number of child stations).
MW | STATION A | STATION A1 | STATION A2 | STATION A3 | STATION A |  |  | COMMENTS
Installed Capacity |  | 100 | 25 | 0 | 125
TEC | 100 |  |  |  | 100
MFSSTEC |  | 80 | 20 | 0 | 100
Fuel Type | Onshore_Wind | Onshore_Wind | Battery | 0
Generation Zone | 20 | 20 | 20 | 20
Classification | Intermittent | Intermittent | Conv. Carbon
Generic ALF | 36.07% | 36.07% | 9.793%
Specific ALF
Applied ALF | 36.07% | 36.07% | 9.793%
TARIFF SETTING: Under CMP316, the child stations are treated as the inputs for tariff setting processes.
£/kW | STATION A | STATION A1 | STATION A2 | STATION A3 | STATION A | CHANGE | CHANGE % | COMMENTS
Peak Security | 0 | 0 | 7.4377 | 7.4377 | 1.4875 | 1.4875 | 100%
Shared Year Round | -2.2731 | -2.2731 | -0.6171 | 0 | -1.9419 | 0.33121 | 14.57%
Not Shared Year Round | 0 | 0 | 0 | 0 | 0 | 0 | 0%
Adjustment | -0.4326 | -0.4326 | -0.4326 | -0.4326 | -0.4326 | 0 | 0%
Wider Tariff | -2.7057 | -2.7057 | 6.388 | 7.0051 | -0.887 | 1.8187 | 67.22%
Local Circuit | 0 | 0 | 0 | 0 | 0 | 0 | 0%
Local Subst Tariff | 0.17 | 0.17 | 0.17 | 0.17 | 0.17 | 0 | 0%
Total Tariff | -2.5357 | -2.5357 | 6.558 | 7.1751 | -0.717 | 1.8187 | 71.72%
TEMPORARY TEC: Under CMP316, LDTEC & STTEC rates are calculated based on the child stations, derived from the parent station. Temp TEC is reserved and charged at child station level.
LD: £/kW/week; ST: £/kW | STATION A | STATION A1 | STATION A2 | STATION A3 | STATION A | CHANGE | CHANGE % | COMMENTS
LDTEC, higher rate | 0 | 0 | 0.34429 | 0.37669 | 0.068859 | 0.068859 | 100%
LDTEC, lower rate | 0 | 0 | 0.025178 | 0.027547 | 0.0050356 | 0.0050356 | 100%
STTEC 28 days | 0 | 0 | 1.3772 | 1.5068 | 0.27543 | 0.27543 | 100%
STTEC 35 days | 0 | 0 | 1.7215 | 1.8835 | 0.34429 | 0.34429 | 100%
STTEC 42 days | 0 | 0 | 2.0658 | 2.2601 | 0.41315 | 0.41315 | 100%
CHARGING: Under CMP316, each child station is charged, each required to have at least one BMU. Total charges for the the parent station can be displayed on billing documents as required.
£ | STATION A | STATION A1 | STATION A2 | STATION A3 | STATION A | CHANGE | CHANGE % | COMMENTS
Monthly billing: TEC x total tariff x 1000
Initial total annual liability | -253573.6069 | -202858.8855 | 131159.3117 | 0 | -71699.5738 | 181874.0331 | 71.72%
Monthly invoice | -21131.1339 | -16904.9071 | 10929.9426 | 0 | -5974.9645 | 15156.1694 | 71.72%
ALF Calculation: Under CMP316, ALFs are calculated for each child station, each required to have at least one BMU.
Note on B16: Havvas (ESO), Andrew: Leave blank if no specific ALF exists
Note on D16: Havvas (ESO), Andrew: Leave blank if no specific ALF exists
Note on E16: Havvas (ESO), Andrew: Leave blank if no specific ALF exists
Note on F16: Havvas (ESO), Andrew: Leave blank if no specific ALF exists

## z21
END to END PROCESS & COMPARISON: EXISTING vs CMP316
EXISTING METHODOLOGY |  | CMP316 PROPOSAL |  |  |  | Entered by user
PARAMETERS: Under CMP316, TEC of parent station (STATION A) is apportioned according to installed capacity, to separate child stations for each fuel/technology type (no limit on number of child stations).
MW | STATION A | STATION A1 | STATION A2 | STATION A3 | STATION A |  |  | COMMENTS
Installed Capacity |  | 100 | 25 | 0 | 125
TEC | 100 |  |  |  | 100
MFSSTEC |  | 80 | 20 | 0 | 100
Fuel Type | Onshore_Wind | Onshore_Wind | Battery | 0
Generation Zone | 21 | 21 | 21 | 21
Classification | Intermittent | Intermittent | Conv. Carbon
Generic ALF | 36.07% | 36.07% | 9.793%
Specific ALF
Applied ALF | 36.07% | 36.07% | 9.793%
TARIFF SETTING: Under CMP316, the child stations are treated as the inputs for tariff setting processes.
£/kW | STATION A | STATION A1 | STATION A2 | STATION A3 | STATION A | CHANGE | CHANGE % | COMMENTS
Peak Security | 0 | 0 | 3.4112 | 3.4112 | 0.68224 | 0.68224 | 100%
Shared Year Round | -2.3941 | -2.3941 | -0.64993 | 0 | -2.0453 | 0.34883 | 14.57%
Not Shared Year Round | 0 | 0 | 0 | 0 | 0 | 0 | 0%
Adjustment | -0.4326 | -0.4326 | -0.4326 | -0.4326 | -0.4326 | 0 | 0%
Wider Tariff | -2.8267 | -2.8267 | 2.3287 | 2.9786 | -1.7956 | 1.0311 | 36.48%
Local Circuit | 0 | 0 | 0 | 0 | 0 | 0 | 0%
Local Subst Tariff | 0.17 | 0.17 | 0.17 | 0.17 | 0.17 | 0 | 0%
Total Tariff | -2.6567 | -2.6567 | 2.4987 | 3.1486 | -1.6256 | 1.0311 | 38.81%
TEMPORARY TEC: Under CMP316, LDTEC & STTEC rates are calculated based on the child stations, derived from the parent station. Temp TEC is reserved and charged at child station level.
LD: £/kW/week; ST: £/kW | STATION A | STATION A1 | STATION A2 | STATION A3 | STATION A | CHANGE | CHANGE % | COMMENTS
LDTEC, higher rate | 0 | 0 | 0.13118 | 0.1653 | 0.026236 | 0.026236 | 100%
LDTEC, lower rate | 0 | 0 | 0.009593 | 0.012088 | 0.0019186 | 0.0019186 | 100%
STTEC 28 days | 0 | 0 | 0.52472 | 0.6612 | 0.10494 | 0.10494 | 100%
STTEC 35 days | 0 | 0 | 0.65589 | 0.82651 | 0.13118 | 0.13118 | 100%
STTEC 42 days | 0 | 0 | 0.78707 | 0.99181 | 0.15741 | 0.15741 | 100%
CHARGING: Under CMP316, each child station is charged, each required to have at least one BMU. Total charges for the the parent station can be displayed on billing documents as required.
£ | STATION A | STATION A1 | STATION A2 | STATION A3 | STATION A | CHANGE | CHANGE % | COMMENTS
Monthly billing: TEC x total tariff x 1000
Initial total annual liability | -265668.6231 | -212534.8985 | 49973.0941 | 0 | -162561.8044 | 103106.8187 | 38.81%
Monthly invoice | -22139.0519 | -17711.2415 | 4164.4245 | 0 | -13546.817 | 8592.2349 | 38.81%
ALF Calculation: Under CMP316, ALFs are calculated for each child station, each required to have at least one BMU.
Note on B16: Havvas (ESO), Andrew: Leave blank if no specific ALF exists
Note on D16: Havvas (ESO), Andrew: Leave blank if no specific ALF exists
Note on E16: Havvas (ESO), Andrew: Leave blank if no specific ALF exists
Note on F16: Havvas (ESO), Andrew: Leave blank if no specific ALF exists

## z22
END to END PROCESS & COMPARISON: EXISTING vs CMP316
EXISTING METHODOLOGY |  | CMP316 PROPOSAL |  |  |  | Entered by user
PARAMETERS: Under CMP316, TEC of parent station (STATION A) is apportioned according to installed capacity, to separate child stations for each fuel/technology type (no limit on number of child stations).
MW | STATION A | STATION A1 | STATION A2 | STATION A3 | STATION A |  |  | COMMENTS
Installed Capacity |  | 100 | 25 | 0 | 125
TEC | 100 |  |  |  | 100
MFSSTEC |  | 80 | 20 | 0 | 100
Fuel Type | Onshore_Wind | Onshore_Wind | Battery | 0
Generation Zone | 22 | 22 | 22 | 22
Classification | Intermittent | Intermittent | Conv. Carbon
Generic ALF | 36.07% | 36.07% | 9.793%
Specific ALF
Applied ALF | 36.07% | 36.07% | 9.793%
TARIFF SETTING: Under CMP316, the child stations are treated as the inputs for tariff setting processes.
£/kW | STATION A | STATION A1 | STATION A2 | STATION A3 | STATION A | CHANGE | CHANGE % | COMMENTS
Peak Security | 0 | 0 | 2.2748 | 2.2748 | 0.45496 | 0.45496 | 100%
Shared Year Round | 1.2683 | 1.2683 | 0.3443 | 0 | 1.0835 | -0.18479 | -14.57%
Not Shared Year Round | -8.4556 | -8.4556 | -0.82802 | -8.4556 | -6.9301 | 1.5255 | 18.04%
Adjustment | -0.4326 | -0.4326 | -0.4326 | -0.4326 | -0.4326 | 0 | 0%
Wider Tariff | -7.6199 | -7.6199 | 1.3585 | -6.6134 | -5.8242 | 1.7957 | 23.57%
Local Circuit | 0 | 0 | 0 | 0 | 0 | 0 | 0%
Local Subst Tariff | 0.17 | 0.17 | 0.17 | 0.17 | 0.17 | 0 | 0%
Total Tariff | -7.4499 | -7.4499 | 1.5285 | -6.4434 | -5.6542 | 1.7957 | 24.1%
TEMPORARY TEC: Under CMP316, LDTEC & STTEC rates are calculated based on the child stations, derived from the parent station. Temp TEC is reserved and charged at child station level.
LD: £/kW/week; ST: £/kW | STATION A | STATION A1 | STATION A2 | STATION A3 | STATION A | CHANGE | CHANGE % | COMMENTS
LDTEC, higher rate | 0 | 0 | 0.080244 | 0 | 0.016049 | 0.016049 | 100%
LDTEC, lower rate | 0 | 0 | 0.005868 | 0 | 0.0011736 | 0.0011736 | 100%
STTEC 28 days | 0 | 0 | 0.32098 | 0 | 0.064195 | 0.064195 | 100%
STTEC 35 days | 0 | 0 | 0.40122 | 0 | 0.080244 | 0.080244 | 100%
STTEC 42 days | 0 | 0 | 0.48146 | 0 | 0.096293 | 0.096293 | 100%
CHARGING: Under CMP316, each child station is charged, each required to have at least one BMU. Total charges for the the parent station can be displayed on billing documents as required.
£ | STATION A | STATION A1 | STATION A2 | STATION A3 | STATION A | CHANGE | CHANGE % | COMMENTS
Monthly billing: TEC x total tariff x 1000
Initial total annual liability | -744991.8886 | -595993.5108 | 30569.2947 | 0 | -565424.2161 | 179567.6724 | 24.1%
Monthly invoice | -62082.6574 | -49666.1259 | 2547.4412 | 0 | -47118.6847 | 14963.9727 | 24.1%
ALF Calculation: Under CMP316, ALFs are calculated for each child station, each required to have at least one BMU.
Note on B16: Havvas (ESO), Andrew: Leave blank if no specific ALF exists
Note on D16: Havvas (ESO), Andrew: Leave blank if no specific ALF exists
Note on E16: Havvas (ESO), Andrew: Leave blank if no specific ALF exists
Note on F16: Havvas (ESO), Andrew: Leave blank if no specific ALF exists

## z23
END to END PROCESS & COMPARISON: EXISTING vs CMP316
EXISTING METHODOLOGY |  | CMP316 PROPOSAL |  |  |  | Entered by user
PARAMETERS: Under CMP316, TEC of parent station (STATION A) is apportioned according to installed capacity, to separate child stations for each fuel/technology type (no limit on number of child stations).
MW | STATION A | STATION A1 | STATION A2 | STATION A3 | STATION A |  |  | COMMENTS
Installed Capacity |  | 100 | 25 | 0 | 125
TEC | 100 |  |  |  | 100
MFSSTEC |  | 80 | 20 | 0 | 100
Fuel Type | Onshore_Wind | Onshore_Wind | Battery | 0
Generation Zone | 23 | 23 | 23 | 23
Classification | Intermittent | Intermittent | Conv. Carbon
Generic ALF | 36.07% | 36.07% | 9.793%
Specific ALF
Applied ALF | 36.07% | 36.07% | 9.793%
TARIFF SETTING: Under CMP316, the child stations are treated as the inputs for tariff setting processes.
£/kW | STATION A | STATION A1 | STATION A2 | STATION A3 | STATION A | CHANGE | CHANGE % | COMMENTS
Peak Security | 0 | 0 | -3.6811 | -3.6811 | -0.73621 | -0.73621 | 100%
Shared Year Round | 1.2683 | 1.2683 | 0.3443 | 0 | 1.0835 | -0.18479 | -14.57%
Not Shared Year Round | -5.5118 | -5.5118 | -0.53975 | -5.5118 | -4.5174 | 0.99441 | 18.04%
Adjustment | -0.4326 | -0.4326 | -0.4326 | -0.4326 | -0.4326 | 0 | 0%
Wider Tariff | -4.6762 | -4.6762 | -4.3091 | -9.6255 | -4.6028 | 0.073408 | 1.57%
Local Circuit | 0 | 0 | 0 | 0 | 0 | 0 | 0%
Local Subst Tariff | 0.17 | 0.17 | 0.17 | 0.17 | 0.17 | 0 | 0%
Total Tariff | -4.5062 | -4.5062 | -4.1391 | -9.4555 | -4.4328 | 0.073408 | 1.629%
TEMPORARY TEC: Under CMP316, LDTEC & STTEC rates are calculated based on the child stations, derived from the parent station. Temp TEC is reserved and charged at child station level.
LD: £/kW/week; ST: £/kW | STATION A | STATION A1 | STATION A2 | STATION A3 | STATION A | CHANGE | CHANGE % | COMMENTS
LDTEC, higher rate | 0 | 0 | 0 | 0 | 0 | 0 | 0%
LDTEC, lower rate | 0 | 0 | 0 | 0 | 0 | 0 | 0%
STTEC 28 days | 0 | 0 | 0 | 0 | 0 | 0 | 0%
STTEC 35 days | 0 | 0 | 0 | 0 | 0 | 0 | 0%
STTEC 42 days | 0 | 0 | 0 | 0 | 0 | 0 | 0%
CHARGING: Under CMP316, each child station is charged, each required to have at least one BMU. Total charges for the the parent station can be displayed on billing documents as required.
£ | STATION A | STATION A1 | STATION A2 | STATION A3 | STATION A | CHANGE | CHANGE % | COMMENTS
Monthly billing: TEC x total tariff x 1000
Initial total annual liability | -450616.2886 | -360493.0308 | -82782.4203 | 0 | -443275.4511 | 7340.8374 | 1.629%
Monthly invoice | -37551.3574 | -30041.0859 | -6898.535 | 0 | -36939.6209 | 611.7365 | 1.629%
ALF Calculation: Under CMP316, ALFs are calculated for each child station, each required to have at least one BMU.
Note on B16: Havvas (ESO), Andrew: Leave blank if no specific ALF exists
Note on D16: Havvas (ESO), Andrew: Leave blank if no specific ALF exists
Note on E16: Havvas (ESO), Andrew: Leave blank if no specific ALF exists
Note on F16: Havvas (ESO), Andrew: Leave blank if no specific ALF exists

## z24
END to END PROCESS & COMPARISON: EXISTING vs CMP316
EXISTING METHODOLOGY |  | CMP316 PROPOSAL |  |  |  | Entered by user
PARAMETERS: Under CMP316, TEC of parent station (STATION A) is apportioned according to installed capacity, to separate child stations for each fuel/technology type (no limit on number of child stations).
MW | STATION A | STATION A1 | STATION A2 | STATION A3 | STATION A |  |  | COMMENTS
Installed Capacity |  | 100 | 25 | 0 | 125
TEC | 100 |  |  |  | 100
MFSSTEC |  | 80 | 20 | 0 | 100
Fuel Type | Onshore_Wind | Onshore_Wind | Battery | 0
Generation Zone | 24 | 24 | 24 | 24
Classification | Intermittent | Intermittent | Conv. Carbon
Generic ALF | 36.07% | 36.07% | 9.793%
Specific ALF
Applied ALF | 36.07% | 36.07% | 9.793%
TARIFF SETTING: Under CMP316, the child stations are treated as the inputs for tariff setting processes.
£/kW | STATION A | STATION A1 | STATION A2 | STATION A3 | STATION A | CHANGE | CHANGE % | COMMENTS
Peak Security | 0 | 0 | -3.3323 | -3.3323 | -0.66645 | -0.66645 | 100%
Shared Year Round | 1.2683 | 1.2683 | 0.3443 | 0 | 1.0835 | -0.18479 | -14.57%
Not Shared Year Round | 0 | 0 | 0 | 0 | 0 | 0 | 0%
Adjustment | -0.4326 | -0.4326 | -0.4326 | -0.4326 | -0.4326 | 0 | 0%
Wider Tariff | 0.83566 | 0.83566 | -3.4206 | -3.7649 | -0.015581 | -0.85124 | -101.9%
Local Circuit | 0 | 0 | 0 | 0 | 0 | 0 | 0%
Local Subst Tariff | 0.17 | 0.17 | 0.17 | 0.17 | 0.17 | 0 | 0%
Total Tariff | 1.0057 | 1.0057 | -3.2506 | -3.5949 | 0.15442 | -0.85124 | -84.65%
TEMPORARY TEC: Under CMP316, LDTEC & STTEC rates are calculated based on the child stations, derived from the parent station. Temp TEC is reserved and charged at child station level.
LD: £/kW/week; ST: £/kW | STATION A | STATION A1 | STATION A2 | STATION A3 | STATION A | CHANGE | CHANGE % | COMMENTS
LDTEC, higher rate | 0.052797 | 0.052797 | 0 | 0 | 0.042238 | -0.010559 | -20%
LDTEC, lower rate | 0.003861 | 0.003861 | 0 | 0 | 0.0030888 | -0.0007722 | -20%
STTEC 28 days | 0.21119 | 0.21119 | 0 | 0 | 0.16895 | -0.042238 | -20%
STTEC 35 days | 0.26398 | 0.26398 | 0 | 0 | 0.21119 | -0.052797 | -20%
STTEC 42 days | 0.31678 | 0.31678 | 0 | 0 | 0.25343 | -0.063356 | -20%
CHARGING: Under CMP316, each child station is charged, each required to have at least one BMU. Total charges for the the parent station can be displayed on billing documents as required.
£ | STATION A | STATION A1 | STATION A2 | STATION A3 | STATION A | CHANGE | CHANGE % | COMMENTS
Monthly billing: TEC x total tariff x 1000
Initial total annual liability | 100566.3114 | 80453.0492 | -65011.1188 | 0 | 15441.9303 | -85124.3811 | -84.65%
Monthly invoice | 8380.526 | 6704.4208 | -5417.5932 | 0 | 1286.8275 | -7093.6984 | -84.65%
ALF Calculation: Under CMP316, ALFs are calculated for each child station, each required to have at least one BMU.
Note on B16: Havvas (ESO), Andrew: Leave blank if no specific ALF exists
Note on D16: Havvas (ESO), Andrew: Leave blank if no specific ALF exists
Note on E16: Havvas (ESO), Andrew: Leave blank if no specific ALF exists
Note on F16: Havvas (ESO), Andrew: Leave blank if no specific ALF exists

## z25
END to END PROCESS & COMPARISON: EXISTING vs CMP316
EXISTING METHODOLOGY |  | CMP316 PROPOSAL |  |  |  | Entered by user
PARAMETERS: Under CMP316, TEC of parent station (STATION A) is apportioned according to installed capacity, to separate child stations for each fuel/technology type (no limit on number of child stations).
MW | STATION A | STATION A1 | STATION A2 | STATION A3 | STATION A |  |  | COMMENTS
Installed Capacity |  | 100 | 25 | 0 | 125
TEC | 100 |  |  |  | 100
MFSSTEC |  | 80 | 20 | 0 | 100
Fuel Type | Onshore_Wind | Onshore_Wind | Battery | 0
Generation Zone | 25 | 25 | 25 | 25
Classification | Intermittent | Intermittent | Conv. Carbon
Generic ALF | 36.07% | 36.07% | 9.793%
Specific ALF
Applied ALF | 36.07% | 36.07% | 9.793%
TARIFF SETTING: Under CMP316, the child stations are treated as the inputs for tariff setting processes.
£/kW | STATION A | STATION A1 | STATION A2 | STATION A3 | STATION A | CHANGE | CHANGE % | COMMENTS
Peak Security | 0 | 0 | -0.98543 | -0.98543 | -0.19709 | -0.19709 | 100%
Shared Year Round | -0.67664 | -0.67664 | -0.18369 | 0 | -0.57805 | 0.09859 | 14.57%
Not Shared Year Round | 0 | 0 | 0 | 0 | 0 | 0 | 0%
Adjustment | -0.4326 | -0.4326 | -0.4326 | -0.4326 | -0.4326 | 0 | 0%
Wider Tariff | -1.1092 | -1.1092 | -1.6017 | -1.418 | -1.2077 | -0.098496 | -8.88%
Local Circuit | 0 | 0 | 0 | 0 | 0 | 0 | 0%
Local Subst Tariff | 0.17 | 0.17 | 0.17 | 0.17 | 0.17 | 0 | 0%
Total Tariff | -0.93924 | -0.93924 | -1.4317 | -1.248 | -1.0377 | -0.098496 | -10.49%
TEMPORARY TEC: Under CMP316, LDTEC & STTEC rates are calculated based on the child stations, derived from the parent station. Temp TEC is reserved and charged at child station level.
LD: £/kW/week; ST: £/kW | STATION A | STATION A1 | STATION A2 | STATION A3 | STATION A | CHANGE | CHANGE % | COMMENTS
LDTEC, higher rate | 0 | 0 | 0 | 0 | 0 | 0 | 0%
LDTEC, lower rate | 0 | 0 | 0 | 0 | 0 | 0 | 0%
STTEC 28 days | 0 | 0 | 0 | 0 | 0 | 0 | 0%
STTEC 35 days | 0 | 0 | 0 | 0 | 0 | 0 | 0%
STTEC 42 days | 0 | 0 | 0 | 0 | 0 | 0 | 0%
CHARGING: Under CMP316, each child station is charged, each required to have at least one BMU. Total charges for the the parent station can be displayed on billing documents as required.
£ | STATION A | STATION A1 | STATION A2 | STATION A3 | STATION A | CHANGE | CHANGE % | COMMENTS
Monthly billing: TEC x total tariff x 1000
Initial total annual liability | -93924.3554 | -75139.4843 | -28634.429 | 0 | -103773.9133 | -9849.558 | -10.49%
Monthly invoice | -7827.0296 | -6261.6237 | -2386.2024 | 0 | -8647.8261 | -820.7965 | -10.49%
ALF Calculation: Under CMP316, ALFs are calculated for each child station, each required to have at least one BMU.
Note on B16: Havvas (ESO), Andrew: Leave blank if no specific ALF exists
Note on D16: Havvas (ESO), Andrew: Leave blank if no specific ALF exists
Note on E16: Havvas (ESO), Andrew: Leave blank if no specific ALF exists
Note on F16: Havvas (ESO), Andrew: Leave blank if no specific ALF exists

## z26
END to END PROCESS & COMPARISON: EXISTING vs CMP316
EXISTING METHODOLOGY |  | CMP316 PROPOSAL |  |  |  | Entered by user
PARAMETERS: Under CMP316, TEC of parent station (STATION A) is apportioned according to installed capacity, to separate child stations for each fuel/technology type (no limit on number of child stations).
MW | STATION A | STATION A1 | STATION A2 | STATION A3 | STATION A |  |  | COMMENTS
Installed Capacity |  | 100 | 25 | 0 | 125
TEC | 100 |  |  |  | 100
MFSSTEC |  | 80 | 20 | 0 | 100
Fuel Type | Onshore_Wind | Onshore_Wind | Battery | 0
Generation Zone | 26 | 26 | 26 | 26
Classification | Intermittent | Intermittent | Conv. Carbon
Generic ALF | 36.07% | 36.07% | 9.793%
Specific ALF
Applied ALF | 36.07% | 36.07% | 9.793%
TARIFF SETTING: Under CMP316, the child stations are treated as the inputs for tariff setting processes.
£/kW | STATION A | STATION A1 | STATION A2 | STATION A3 | STATION A | CHANGE | CHANGE % | COMMENTS
Peak Security | 0 | 0 | -2.2468 | -2.2468 | -0.44935 | -0.44935 | 100%
Shared Year Round | -1.194 | -1.194 | -0.32413 | 0 | -1.02 | 0.17396 | 14.57%
Not Shared Year Round | 0 | 0 | 0 | 0 | 0 | 0 | 0%
Adjustment | -0.4326 | -0.4326 | -0.4326 | -0.4326 | -0.4326 | 0 | 0%
Wider Tariff | -1.6266 | -1.6266 | -3.0035 | -2.6794 | -1.9019 | -0.27539 | -16.93%
Local Circuit | 0 | 0 | 0 | 0 | 0 | 0 | 0%
Local Subst Tariff | 0.17 | 0.17 | 0.17 | 0.17 | 0.17 | 0 | 0%
Total Tariff | -1.4566 | -1.4566 | -2.8335 | -2.5094 | -1.7319 | -0.27539 | -18.91%
TEMPORARY TEC: Under CMP316, LDTEC & STTEC rates are calculated based on the child stations, derived from the parent station. Temp TEC is reserved and charged at child station level.
LD: £/kW/week; ST: £/kW | STATION A | STATION A1 | STATION A2 | STATION A3 | STATION A | CHANGE | CHANGE % | COMMENTS
LDTEC, higher rate | 0 | 0 | 0 | 0 | 0 | 0 | 0%
LDTEC, lower rate | 0 | 0 | 0 | 0 | 0 | 0 | 0%
STTEC 28 days | 0 | 0 | 0 | 0 | 0 | 0 | 0%
STTEC 35 days | 0 | 0 | 0 | 0 | 0 | 0 | 0%
STTEC 42 days | 0 | 0 | 0 | 0 | 0 | 0 | 0%
CHARGING: Under CMP316, each child station is charged, each required to have at least one BMU. Total charges for the the parent station can be displayed on billing documents as required.
£ | STATION A | STATION A1 | STATION A2 | STATION A3 | STATION A | CHANGE | CHANGE % | COMMENTS
Monthly billing: TEC x total tariff x 1000
Initial total annual liability | -145655.1754 | -116524.1403 | -56669.7884 | 0 | -173193.9287 | -27538.7534 | -18.91%
Monthly invoice | -12137.9313 | -9710.345 | -4722.4824 | 0 | -14432.8274 | -2294.8961 | -18.91%
ALF Calculation: Under CMP316, ALFs are calculated for each child station, each required to have at least one BMU.
Note on B16: Havvas (ESO), Andrew: Leave blank if no specific ALF exists
Note on D16: Havvas (ESO), Andrew: Leave blank if no specific ALF exists
Note on E16: Havvas (ESO), Andrew: Leave blank if no specific ALF exists
Note on F16: Havvas (ESO), Andrew: Leave blank if no specific ALF exists

## z27
END to END PROCESS & COMPARISON: EXISTING vs CMP316
EXISTING METHODOLOGY |  | CMP316 PROPOSAL |  |  |  | Entered by user
PARAMETERS: Under CMP316, TEC of parent station (STATION A) is apportioned according to installed capacity, to separate child stations for each fuel/technology type (no limit on number of child stations).
MW | STATION A | STATION A1 | STATION A2 | STATION A3 | STATION A |  |  | COMMENTS
Installed Capacity |  | 100 | 25 | 0 | 125
TEC | 100 |  |  |  | 100
MFSSTEC |  | 80 | 20 | 0 | 100
Fuel Type | Onshore_Wind | Onshore_Wind | Battery | 0
Generation Zone | 27 | 27 | 27 | 27
Classification | Intermittent | Intermittent | Conv. Carbon
Generic ALF | 36.07% | 36.07% | 9.793%
Specific ALF
Applied ALF | 36.07% | 36.07% | 9.793%
TARIFF SETTING: Under CMP316, the child stations are treated as the inputs for tariff setting processes.
£/kW | STATION A | STATION A1 | STATION A2 | STATION A3 | STATION A | CHANGE | CHANGE % | COMMENTS
Peak Security | 0 | 0 | -2.5249 | -2.5249 | -0.50498 | -0.50498 | 100%
Shared Year Round | -2.998 | -2.998 | -0.81389 | 0 | -2.5612 | 0.43683 | 14.57%
Not Shared Year Round | 0 | 0 | 0 | 0 | 0 | 0 | 0%
Adjustment | -0.4326 | -0.4326 | -0.4326 | -0.4326 | -0.4326 | 0 | 0%
Wider Tariff | -3.4306 | -3.4306 | -3.7714 | -2.9575 | -3.4988 | -0.068151 | -1.987%
Local Circuit | 0 | 0 | 0 | 0 | 0 | 0 | 0%
Local Subst Tariff | 0.17 | 0.17 | 0.17 | 0.17 | 0.17 | 0 | 0%
Total Tariff | -3.2606 | -3.2606 | -3.6014 | -2.7875 | -3.3288 | -0.068151 | -2.09%
TEMPORARY TEC: Under CMP316, LDTEC & STTEC rates are calculated based on the child stations, derived from the parent station. Temp TEC is reserved and charged at child station level.
LD: £/kW/week; ST: £/kW | STATION A | STATION A1 | STATION A2 | STATION A3 | STATION A | CHANGE | CHANGE % | COMMENTS
LDTEC, higher rate | 0 | 0 | 0 | 0 | 0 | 0 | 0%
LDTEC, lower rate | 0 | 0 | 0 | 0 | 0 | 0 | 0%
STTEC 28 days | 0 | 0 | 0 | 0 | 0 | 0 | 0%
STTEC 35 days | 0 | 0 | 0 | 0 | 0 | 0 | 0%
STTEC 42 days | 0 | 0 | 0 | 0 | 0 | 0 | 0%
CHARGING: Under CMP316, each child station is charged, each required to have at least one BMU. Total charges for the the parent station can be displayed on billing documents as required.
£ | STATION A | STATION A1 | STATION A2 | STATION A3 | STATION A | CHANGE | CHANGE % | COMMENTS
Monthly billing: TEC x total tariff x 1000
Initial total annual liability | -326063.2642 | -260850.6114 | -72027.7866 | 0 | -332878.398 | -6815.1337 | -2.09%
Monthly invoice | -27171.9387 | -21737.5509 | -6002.3155 | 0 | -27739.8665 | -567.9278 | -2.09%
ALF Calculation: Under CMP316, ALFs are calculated for each child station, each required to have at least one BMU.
Note on B16: Havvas (ESO), Andrew: Leave blank if no specific ALF exists
Note on D16: Havvas (ESO), Andrew: Leave blank if no specific ALF exists
Note on E16: Havvas (ESO), Andrew: Leave blank if no specific ALF exists
Note on F16: Havvas (ESO), Andrew: Leave blank if no specific ALF exists

## Parameters
Parameters
Technology | Generic ALF | Classification
Biomass | 49.54% | Conv. Carbon
CCGT_CHP | 51.06% | Conv. Carbon
Coal | 20.39% | Conv. Carbon
Gas_Oil | 0.4602% | Conv. Carbon
Hydro | 41.89% | Conv. Low Carbon
Nuclear | 75.84% | Conv. Low Carbon
Offshore_Wind | 49.5% | Intermittent
Onshore_Wind | 36.07% | Intermittent
Pumped_Storage | 9.793% | Conv. Carbon
Battery | 9.793% | Conv. Carbon
Tidal | 23.1% | Intermittent
Wave | 2.9% | Intermittent
Solar | 10.8% | Intermittent

## Tariffs
Generation - Wider Tariff Elements
Zone No. | Zone Name | Peak Security (£/kW) | Year Round Shared (£/kW) | Year Round Not Shared (£/kW) | Adjustment (£/kW)
1 | North Scotland | 4.1261 | 19.8491 | 18.8455 | -0.4326
2 | East Aberdeenshire | 3.1518 | 10.4766 | 18.8455 | -0.4326
3 | Western Highlands | 3.8418 | 18.1249 | 18.1371 | -0.4326
4 | Skye and Lochalsh | -0.60029 | 18.1249 | 19.9119 | -0.4326
5 | Eastern Grampian and Tayside | 4.6279 | 13.3725 | 15.2947 | -0.4326
6 | Central Grampian | 4.2716 | 14.3021 | 16.3618 | -0.4326
7 | Argyll | 2.6445 | 12.3718 | 24.9948 | -0.4326
8 | The Trossachs | 3.7582 | 12.3718 | 14.1044 | -0.4326
9 | Stirlingshire and Fife | 2.6664 | 10.9321 | 12.8794 | -0.4326
10 | South West Scotlands | 2.9527 | 11.2831 | 13.1502 | -0.4326
11 | Lothian and Borders | 2.9203 | 11.2831 | 6.5107 | -0.4326
12 | Solway and Cheviot | 2.5242 | 7.6053 | 7.2947 | -0.4326
13 | North East England | 3.3452 | 5.8869 | 4.4056 | -0.4326
14 | North Lancashire and The Lakes | 2.4848 | 5.8869 | 1.2502 | -0.4326
15 | South Lancashire, Yorkshire and Humber | 3.7912 | 2.3968 | 0.348 | -0.4326
16 | North Midlands and North Wales | 3.1678 | 0.86462 | 0 | -0.4326
17 | South Lincolnshire and North Norfolk | 1.3113 | 1.5507 | 0 | -0.4326
18 | Mid Wales and The Midlands | 1.625 | 1.7885 | 0 | -0.4326
19 | Anglesey and Snowdon | 4.79 | 1.0074 | 0 | -0.4326
20 | Pembrokeshire | 7.4377 | -6.3017 | 0 | -0.4326
21 | South Wales & Gloucester | 3.4112 | -6.637 | 0 | -0.4326
22 | Cotswold | 2.2748 | 3.5159 | -8.4556 | -0.4326
23 | Central London | -3.6811 | 3.5159 | -5.5118 | -0.4326
24 | Essex and Kent | -3.3323 | 3.5159 | 0 | -0.4326
25 | Oxfordshire, Surrey and Sussex | -0.98543 | -1.8758 | 0 | -0.4326
26 | Somerset and Wessex | -2.2468 | -3.3099 | 0 | -0.4326
27 | West Devon and Cornwall | -2.5249 | -8.3113 | 0 | -0.4326
Small Generators' Discount (£/kW):
Zone | Zone Name | HH Demand Tariff (£/kW) | NHH Demand Tariff (p/kWh) | Embedded Export Tariff (£/kW)
1 | Northern Scotland | 20.3764 | 2.7237 | -
2 | Southern Scotland | 29.3002 | 3.713 | -
3 | Northern | 41.444 | 5.1391 | -
4 | North West | 48.0366 | 6.0399 | -
5 | Yorkshire | 48.6962 | 5.9638 | -
6 | N Wales & Mersey | 49.4527 | 6.0606 | -
7 | East Midlands | 52.4282 | 6.6419 | 1.4785
8 | Midlands | 53.96 | 6.9375 | 3.0103
9 | Eastern | 54.2839 | 7.3557 | 3.3343
10 | South Wales | 56.2368 | 6.5143 | 5.2872
11 | South East | 56.7721 | 7.739 | 5.8225
12 | London | 59.1863 | 6.3787 | 8.2367
13 | Southern | 58.8652 | 7.5749 | 7.9156
14 | South Western | 61.6768 | 8.4884 | 10.7272