## Versions
Version history
Return to: Main Menu
Version | Date uploaded | Changes
1 | 2025-12-11 | Initial published version

## Cover
FES 2025 Economics Inputs Data Workbook
About
This workbook is one of a series of three data workbooks that provide the input data, charts and analytical outputs underpinning our FES 2025 Economics Technical Annex publication. Our analysis is based on information available at the time of publication of FES 2025 on 14th July 2025. Any changes or new information released after 14th July are not reflected in this analysis. This workbook contains input data used for the analysis that supports the publication, as well as additional related data we think might be useful to our stakeholders. The publication and all associated documents can be downloaded at the web address below. Questions about this dataset should be emailed to the address below. We continue to welcome feedback, comments and suggestions on how we present and share cost data for FES. Unless otherwise stated, all cost values are presented in 2025 prices.
Contact us about this dataset
box.economics@neso.energy
Future Energy Scenarios website
https://www.neso.energy/publications/future-energy-scenarios-fes
Version
Version History
Legal Notice
Under its electricity system operator licence, National Energy System Operator Limited (NESO) is the system operator of the national electricity transmission system. NESO also holds a gas system planner licence. For the purpose of this document, the terms “NESO”, “we”, “our”, “us” etc. are used to refer to National Energy System Operator Limited (company number 11014226). NESO has prepared this document pursuant to its statutory duties and its licences in good faith, and has endeavoured to prepare this document in a manner which is, as far as reasonably possible, objective, using information collected and compiled from users of the gas and electricity transmission systems in Great Britain together with its own analysis of the future development of those systems. While NESO has not sought to mislead any person as to the contents of this document and whilst such contents represent its best view as at the time of publication, readers of this document should not place any reliance on the contents of this document. The contents of this document must be considered as illustrative only and no warranty can be or is made as to the accuracy and completeness of such contents, nor shall anything within this document constitute an offer capable of acceptance or form the basis of any contract. Other than in the event of fraudulent misstatement or fraudulent misrepresentation, NESO does not accept any responsibility for any use which is made of the information contained within this document.

## Contents
Contents
Commodity price data
| Tab name | Worksheet title
Commodity prices | CP.01 | CP.01: Commodity prices
Economic assumptions
| Tab name | Worksheet title
Economic assumptions | EA.01 | EA.01: Exchange rates and price adjustment factors
| EA.02 | EA.02: Discount rates
Sector-specific assumptions
| Tab name | Worksheet title
Electricity | E.01 | E.01: Electricity supply
| E.02 | E.02: Generation and storage (static)
| E.03 | E.03: Generation and storage (time series)
| E.04 | E.04: Networks (time series)
| E.05 | E.05: Networks (static)
| E.06 | E.06: Electricity demand
| E.07 | E.07: Interconnectors
| E.08 | E.08: Levelised costs of energy for key electricity generation options in 2035
Residential | R.01 | R.01: Energy efficiency (time series)
| R.02 | R.02: Energy efficiency (static)
| R.03 | R.03: Heating technology (time series)
| R.04 | R.04: Heating technology (static)
| R.05 | R.05: Heating and retrofit costs (time series)
| R.06 | R.06: Heat networks
| R.07 | R.07: Residential demand
Commerical | C.01 | C.01: Heating technology
| C.02 | C.02: Commercial demand
| C.03 | C.03: Commercial supply
| C.04 | C.04: Agriculture
| C.05 | C.05: Construction
| C.06 | C.06: Lifetime assumptions
Industrial | I.01 | I.01: Industrial costs
| I.02 | I.02: Industrial demand
| I.03 | I.03: Lifetime assumptions
Road transport | RT.01 | RT.01: Vehicle supply
| RT.02 | RT.02: Vehicle and charger costs (static)
| RT.03 | RT.03: Vehicle costs (time series)
| RT.04 | RT.04: Vehicle demand
| RT.05 | RT.05: Charger and refuelling stations supply
| RT.06 | RT.06: Vehicle-to-grid (V2G)
Hydrogen | H.01 | H.01: Production and storage (static)
| H.02 | H.02: Production (time series)
| H.03 | H.03: Transmission (static)
| H.04 | H.04: Networks (static)
| H.05 | H.05: Storage (time series)
| H.06 | H.06: Biomass and gas demand
Engineered removals | ER.01 | ER.01: DACCS and BECCS for biofuels
Rail | RA.01 | RA.01: Rail costs
Aviation | AV.01 | AV.01: Aviation costs
Shipping | SH.01 | SH.01: Shipping costs
Emissions
| Tab name | Worksheet title
All sectors | EM.01 | EM.01: Emissions - CO₂
Sensitivities
| Tab name | Worksheet title
Commodity prices | SEN.01 | SEN.01: Sensitivities - high fuel costs
| SEN.02 | SEN.02: Sensitivities - low fuel costs
Electricity | SEN.03 | SEN.03: Generation cost - high CapEx
| SEN.04 | SEN.04: Generation cost - low CapEx
Commercial | SEN.05 | SEN.05: Heating costs - low CapEx
Road transport | SEN.06 | SEN.06: Vehicle costs - high CapEx

## General
General
Return to: Main Menu
| Item no. | Category | Definition
| 1 | Data tables | Some data tables may include multiple variables as indicated in the "Variable" column.
| 2 | Data tables | Where appropriate, values are presented to 1 decimal place.
| 3 | Pathway/scenario | Some inputs will vary by pathway and scenario; this will be indicated in the "Pathway/scenario" column. The pathways assessed in this economics analysis are Holistic Transition (HT), Electric Engagement (EE) and Hydrogen Evolution (HE). Falling Behind (FB), which does not achieve net zero by 2050, is referred to as a scenario.
| 3 | Pathways/scenario | If input data is the same for the three pathways (HT, EE, and HE) this will be referred to as 'All pathways'. If the input data is the same for all three pathways and the Falling Behind scenario this will be referred to as 'All pathways and Falling Behind scenario'.
| 4 | Input costs | Any cost values are in 2025 prices unless otherwise stated.

## CP.01
CP.01: Commodity prices
Return to: Main Menu
Notes: | The traded carbon price is taken from Future Energy Scenarios 2025 Data Workbook (worksheet CP2) and converted from EUR/tonne to £/tonne.
LRVCs (£/MWh) for electricity and hydrogen have been calculated for the Holistic Transition pathway only, as required for the analysis in EA.03 within the FES 2025 Economics Tables and Graphs Data Workbook. These are calculated by taking the in-year annualised cost and dividing by total demand and applies the relevant discount rate ensuring consistency with the prevailing economic assumptions. For detailed information on the discount rate applied to each cost element, please refer to worksheet EA.02
The electricity LRVC excludes system losses. Hydrogen LRVC assumes that where hydrogen is produced using electrolysis, this is done at times of excess generation, and therefore does not include a cost component for that electricity.
LHV: Lower heating value; HHV: Higher heating value.
|  | Pathway/scenario | Variable | Category | Fuel | 2025 | 2026 | 2027 | 2028 | 2029 | 2030 | 2031 | 2032 | 2033 | 2034 | 2035 | 2036 | 2037 | 2038 | 2039 | 2040 | 2041 | 2042 | 2043 | 2044 | 2045 | 2046 | 2047 | 2048 | 2049 | 2050
|  | All pathways and Falling Behind scenario | Wholesale price (£/GJ) | Gas fuel price LHV | Natural gas | 8.33 | 6.87 | 6.19 | 6.18 | 6.33 | 6.45 | 6.43 | 6.41 | 6.4 | 6.41 | 6.4 | 6.41 | 6.39 | 6.36 | 6.34 | 6.33 | 6.33 | 6.33 | 6.33 | 6.34 | 6.34 | 6.33 | 6.34 | 6.35 | 6.36 | 6.36
|  | All pathways and Falling Behind scenario | Wholesale price (£/GJ) | Oil fuel price LHV | Brent oil | 8.99 | 8.7 | 8.59 | 8.87 | 8.97 | 9.07 | 9.01 | 9.07 | 8.99 | 8.96 | 8.88 | 8.84 | 8.75 | 8.63 | 8.53 | 8.36 | 8.2 | 8.03 | 7.86 | 7.72 | 7.6 | 7.52 | 7.38 | 7.24 | 7.1 | 6.97
|  | All pathways and Falling Behind scenario | Wholesale price (£/GJ) | Oil fuel price LHV | Heavy oil | 9.71 | 9.4 | 9.27 | 9.58 | 9.69 | 9.79 | 9.73 | 9.79 | 9.71 | 9.68 | 9.59 | 9.55 | 9.45 | 9.33 | 9.21 | 9.03 | 8.85 | 8.67 | 8.49 | 8.34 | 8.21 | 8.12 | 7.97 | 7.82 | 7.67 | 7.53
|  | All pathways and Falling Behind scenario | Wholesale price (£/GJ) | Oil fuel price LHV | Light oil | 11.51 | 11.14 | 10.99 | 11.35 | 11.48 | 11.61 | 11.53 | 11.61 | 11.51 | 11.47 | 11.36 | 11.32 | 11.2 | 11.05 | 10.92 | 10.71 | 10.49 | 10.28 | 10.06 | 9.88 | 9.73 | 9.62 | 9.45 | 9.27 | 9.09 | 8.93
|  | All pathways and Falling Behind scenario | Long-run variable cost (£/MWh) | Gas fuel price LHV | Natural gas | 33.82 | 33.91 | 31.73 | 32.46 | 33.55 | 34.04 | 34 | 33.88 | 33.93 | 33.98 | 33.96 | 34 | 34.04 | 33.86 | 33.77 | 33.77 | 33.68 | 33.77 | 33.77 | 33.77 | 33.77 | 33.77 | 33.77 | 33.86 | 33.86 | 33.86
|  | All pathways and Falling Behind scenario | Long-run variable cost (£/MWh) | Oil fuel price LHV | Oil - transport | 62.44 | 62.69 | 63.63 | 64.24 | 64.33 | 64.15 | 64.07 | 64.42 | 64.25 | 64.25 | 64.01 | 63.99 | 63.71 | 63.26 | 62.81 | 62.19 | 61.56 | 60.85 | 60.22 | 59.68 | 59.24 | 58.88 | 58.43 | 57.81 | 57.27 | 56.83
|  | All pathways and Falling Behind scenario | Long-run variable cost (£/MWh) | Oil fuel price LHV | Oil - domestic | 49.07 | 49.16 | 49.79 | 50.51 | 50.54 | 50.49 | 50.35 | 50.64 | 50.41 | 50.36 | 50.06 | 49.98 | 49.68 | 49.23 | 48.78 | 48.16 | 47.53 | 46.82 | 46.19 | 45.66 | 45.21 | 44.85 | 44.41 | 43.78 | 43.24 | 42.8
|  | All pathways and Falling Behind scenario | Long-run variable cost (£/MWh) | Oil fuel price LHV | Oil - commercial | 60.23 | 60.38 | 61.31 | 61.91 | 61.98 | 61.89 | 61.8 | 62.14 | 61.96 | 61.95 | 61.7 | 61.67 | 61.38 | 60.94 | 60.49 | 59.86 | 59.24 | 58.61 | 57.9 | 57.36 | 56.91 | 56.65 | 56.11 | 55.57 | 55.04 | 54.5
|  | All pathways and Falling Behind scenario | Long-run variable cost (£/MWh) | Oil fuel price LHV | Oil - industrial | 47.79 | 48.22 | 48.84 | 49.47 | 49.59 | 49.44 | 49.3 | 49.59 | 49.35 | 49.29 | 48.99 | 48.91 | 48.61 | 48.16 | 47.71 | 47.09 | 46.46 | 45.84 | 45.12 | 44.58 | 44.14 | 43.87 | 43.33 | 42.8 | 42.26 | 41.73
|  | All pathways and Falling Behind scenario | Wholesale price (£/MWh) | Gas fuel price LHV | Natural gas | 33.63 | 27.72 | 24.96 | 24.93 | 25.55 | 26.02 | 25.94 | 25.86 | 25.82 | 25.85 | 25.85 | 25.86 | 25.8 | 25.66 | 25.61 | 25.54 | 25.53 | 25.54 | 25.56 | 25.6 | 25.58 | 25.56 | 25.6 | 25.63 | 25.67 | 25.66
|  | All pathways and Falling Behind scenario | Long-run variable cost (p/KWh) | Biofuel price LHV | Biomass | 3.7 | 3.6 | 3.6 | 3.6 | 3.6 | 3.8 | 3.9 | 3.9 | 4.1 | 4.2 | 4.3 | 4.4 | 4.5 | 4.5 | 4.6 | 4.6 | 4.6 | 4.5 | 4.5 | 4.4 | 4.4 | 4.3 | 4.2 | 4.2 | 4.1 | 4.1
|  | All pathways and Falling Behind scenario | Long-run variable cost (p/KWh) | Biofuel price LHV | Biogas | 4.5 | 4.5 | 4.4 | 4.4 | 4.3 | 4.3 | 4.2 | 4.2 | 4.2 | 4.1 | 4.1 | 4 | 4 | 4 | 3.9 | 3.9 | 3.9 | 3.9 | 3.9 | 3.9 | 3.9 | 3.9 | 3.9 | 3.9 | 3.9 | 3.9
|  | All pathways and Falling Behind scenario | Long-run variable cost (p/KWh) | Biofuel price LHV | Biomethane | 6 | 5.9 | 5.9 | 5.9 | 5.8 | 5.8 | 5.7 | 5.7 | 5.6 | 5.6 | 5.6 | 5.5 | 5.5 | 5.4 | 5.4 | 5.3 | 5.3 | 5.3 | 5.3 | 5.3 | 5.3 | 5.3 | 5.3 | 5.3 | 5.3 | 5.3
|  | All pathways and Falling Behind scenario | Long-run variable cost (p/KWh) | Biofuel price LHV | Biodiesel FAME | 8.8 | 8.8 | 8.8 | 8.8 | 8.8 | 8.8 | 8.8 | 8.8 | 8.8 | 8.8 | 8.8 | 8.8 | 8.8 | 8.8 | 8.8 | 8.8 | 8.8 | 8.8 | 8.8 | 8.8 | 8.8 | 8.8 | 8.8 | 8.8 | 8.8 | 8.8
|  | All pathways and Falling Behind scenario | Long-run variable cost (p/KWh) | Biofuel price LHV | Bioethanol | 10.8 | 10.8 | 10.8 | 10.8 | 10.8 | 10.8 | 10.8 | 10.8 | 10.8 | 10.8 | 10.8 | 10.8 | 10.8 | 10.8 | 10.8 | 10.8 | 10.8 | 10.8 | 10.8 | 10.8 | 10.8 | 10.8 | 10.8 | 10.8 | 10.8 | 10.8
|  | All pathways and Falling Behind scenario | Long-run variable cost (p/KWh) | Biofuel price LHV | Dry bio wastes | 0 | 0 | 0 | 0 | 0 | 0 | 0 | 0 | 0 | 0 | 0 | 0 | 0 | 0 | 0 | 0 | 0 | 0 | 0 | 0 | 0 | 0 | 0 | 0 | 0 | 0
|  | All pathways and Falling Behind scenario | Long-run variable cost (p/KWh) | Biofuel price LHV | Dry non-bio wastes | 0 | 0 | 0 | 0 | 0 | 0 | 0 | 0 | 0 | 0 | 0 | 0 | 0 | 0 | 0 | 0 | 0 | 0 | 0 | 0 | 0 | 0 | 0 | 0 | 0 | 0
|  | All pathways and Falling Behind scenario | Long-run variable cost (p/KWh) | Biofuel price LHV | Biodiesel FT | 8.8 | 8.8 | 8.8 | 8.8 | 8.8 | 9.2 | 9.3 | 9.3 | 9.6 | 9.7 | 9.9 | 10 | 10.1 | 10.2 | 10.3 | 10.3 | 10.3 | 10.3 | 10.3 | 10.3 | 10.3 | 10.3 | 10.3 | 10.3 | 10.3 | 10.3
|  | All pathways and Falling Behind scenario | Long-run variable cost (p/KWh) | Biofuel price LHV | Non-bio diesel FT | 4.3 | 4.3 | 4.3 | 4.3 | 4.3 | 4.6 | 4.7 | 4.8 | 5 | 5.2 | 5.3 | 5.4 | 5.5 | 5.6 | 5.7 | 5.7 | 5.7 | 5.7 | 5.7 | 5.7 | 5.7 | 5.7 | 5.7 | 5.7 | 5.7 | 5.7
|  | All pathways and Falling Behind scenario | Long-run variable cost (p/KWh) | Biofuel price LHV | Biojet | 14.7 | 14.7 | 14.7 | 14.7 | 14.7 | 15.1 | 15.3 | 15.4 | 15.7 | 16 | 16.1 | 16.3 | 16.4 | 16.5 | 16.6 | 16.6 | 16.6 | 16.6 | 16.5 | 16.5 | 16.5 | 16.4 | 16.4 | 16.4 | 16.4 | 16.3
|  | All pathways and Falling Behind scenario | Long-run variable cost (p/KWh) | Biofuel price LHV | Non-bio jet | 12.6 | 12.6 | 12.6 | 12.6 | 12.6 | 13.1 | 13.3 | 13.4 | 13.7 | 14 | 14.2 | 14.3 | 14.5 | 14.5 | 14.6 | 14.7 | 14.6 | 14.6 | 14.6 | 14.5 | 14.5 | 14.5 | 14.4 | 14.4 | 14.4 | 14.3
|  | All pathways and Falling Behind scenario | Long-run variable cost (p/KWh) | Biofuel price LHV | Bio marine fuel oil | 8.8 | 8.8 | 8.8 | 8.8 | 8.8 | 9.2 | 9.3 | 9.3 | 9.6 | 9.8 | 9.9 | 10 | 10.1 | 10.2 | 10.3 | 10.3 | 10.3 | 10.3 | 10.3 | 10.3 | 10.3 | 10.3 | 10.3 | 10.3 | 10.3 | 10.3
|  | All pathways and Falling Behind scenario | Long-run variable cost (p/KWh) | Biofuel price LHV | Non-bio marine fuel oil | 4.3 | 4.3 | 4.3 | 4.3 | 4.3 | 4.6 | 4.7 | 4.8 | 5 | 5.2 | 5.3 | 5.4 | 5.5 | 5.6 | 5.7 | 5.8 | 5.7 | 5.7 | 5.7 | 5.7 | 5.7 | 5.7 | 5.7 | 5.7 | 5.7 | 5.7
|  | All pathways and Falling Behind scenario | Long-run variable cost (p/KWh) | Biofuel price LHV | BioSNG | 5.2 | 5.2 | 5.2 | 5.2 | 5.2 | 5.3 | 5.3 | 5.3 | 5.4 | 5.5 | 5.5 | 5.6 | 5.6 | 5.6 | 5.6 | 5.7 | 5.6 | 5.6 | 5.6 | 5.6 | 5.6 | 5.6 | 5.6 | 5.5 | 5.5 | 5.5
|  | All pathways and Falling Behind scenario | Long-run variable cost (p/KWh) | Biofuel price LHV | Non-bio SNG | 1 | 1 | 1 | 0.9 | 0.9 | 1 | 1.1 | 1.1 | 1.2 | 1.2 | 1.3 | 1.3 | 1.3 | 1.4 | 1.4 | 1.4 | 1.4 | 1.4 | 1.4 | 1.4 | 1.4 | 1.4 | 1.4 | 1.3 | 1.3 | 1.3
|  | All pathways and Falling Behind scenario | Long-run variable cost (p/KWh) | Biofuel price LHV | BioLPG | 7 | 6.9 | 6.9 | 6.9 | 6.9 | 7.1 | 7.2 | 7.3 | 7.4 | 7.5 | 7.6 | 7.7 | 7.7 | 7.8 | 7.8 | 7.9 | 7.8 | 7.8 | 7.8 | 7.8 | 7.8 | 7.8 | 7.8 | 7.8 | 7.8 | 7.7
|  | All pathways and Falling Behind scenario | Long-run variable cost (p/KWh) | Biofuel price LHV | BioH2 | 0 | 0 | 0 | 0 | 0 | 9.4 | 9.4 | 9.3 | 9.3 | 9.2 | 9.2 | 9.2 | 9.2 | 9.1 | 9.1 | 9.1 | 9.1 | 9 | 9 | 8.9 | 8.9 | 8.9 | 8.9 | 8.9 | 8.9 | 8.8
|  | All pathways and Falling Behind scenario | Long-run variable cost (p/KWh) | Biofuel price LHV | Non-bio H2 | 0 | 0 | 0 | 0 | 0 | 4.9 | 4.9 | 4.9 | 5 | 5 | 5.1 | 5.1 | 5.1 | 5.1 | 5.1 | 5.1 | 5.1 | 5.1 | 5 | 5 | 5 | 5 | 5 | 5 | 4.9 | 4.9
|  | All pathways and Falling Behind scenario | Long-run variable cost (p/KWh) | Biofuel price LHV | Biomass | 3.91 | 3.8 | 3.8 | 3.8 | 3.8 | 4.03 | 4.13 | 4.17 | 4.34 | 4.48 | 4.58 | 4.68 | 4.76 | 4.82 | 4.88 | 4.92 | 4.87 | 4.81 | 4.75 | 4.69 | 4.62 | 4.56 | 4.5 | 4.44 | 4.37 | 4.31
|  | All pathways and Falling Behind scenario | Long-run variable cost (p/KWh) | Biofuel price LHV | Biogas | 4.77 | 4.72 | 4.68 | 4.63 | 4.59 | 4.55 | 4.5 | 4.45 | 4.41 | 4.37 | 4.31 | 4.27 | 4.23 | 4.19 | 4.14 | 4.09 | 4.09 | 4.09 | 4.09 | 4.09 | 4.09 | 4.09 | 4.09 | 4.09 | 4.09 | 4.09
|  | All pathways and Falling Behind scenario | Long-run variable cost (p/KWh) | Biofuel price LHV | Biomethane | 6.34 | 6.3 | 6.26 | 6.22 | 6.16 | 6.12 | 6.08 | 6.03 | 5.98 | 5.94 | 5.89 | 5.85 | 5.81 | 5.76 | 5.71 | 5.67 | 5.67 | 5.67 | 5.67 | 5.67 | 5.67 | 5.67 | 5.67 | 5.67 | 5.67 | 5.67
|  | All pathways and Falling Behind scenario | Long-run variable cost (p/KWh) | Biofuel price LHV | Biodiesel FAME | 9.38 | 9.38 | 9.38 | 9.38 | 9.38 | 9.38 | 9.38 | 9.38 | 9.38 | 9.38 | 9.38 | 9.38 | 9.38 | 9.38 | 9.38 | 9.38 | 9.38 | 9.38 | 9.38 | 9.38 | 9.38 | 9.38 | 9.38 | 9.38 | 9.38 | 9.38
|  | All pathways and Falling Behind scenario | Long-run variable cost (p/KWh) | Biofuel price LHV | Bioethanol | 11.4 | 11.4 | 11.4 | 11.4 | 11.4 | 11.4 | 11.4 | 11.4 | 11.4 | 11.4 | 11.4 | 11.4 | 11.4 | 11.4 | 11.4 | 11.4 | 11.4 | 11.4 | 11.4 | 11.4 | 11.4 | 11.4 | 11.4 | 11.4 | 11.4 | 11.4
|  | All pathways and Falling Behind scenario | Long-run variable cost (p/KWh) | Biofuel price LHV | Dry bio wastes | 0 | 0 | 0 | 0 | 0 | 0 | 0 | 0 | 0 | 0 | 0 | 0 | 0 | 0 | 0 | 0 | 0 | 0 | 0 | 0 | 0 | 0 | 0 | 0 | 0 | 0
|  | All pathways and Falling Behind scenario | Long-run variable cost (p/KWh) | Biofuel price LHV | Dry non-bio wastes | 0 | 0 | 0 | 0 | 0 | 0 | 0 | 0 | 0 | 0 | 0 | 0 | 0 | 0 | 0 | 0 | 0 | 0 | 0 | 0 | 0 | 0 | 0 | 0 | 0 | 0
|  | All pathways and Falling Behind scenario | Long-run variable cost (p/KWh) | Biofuel price LHV | Biodiesel FT | 9.38 | 9.38 | 9.38 | 9.38 | 9.38 | 9.7 | 9.84 | 9.9 | 10.14 | 10.32 | 10.48 | 10.6 | 10.71 | 10.79 | 10.87 | 10.93 | 10.93 | 10.93 | 10.92 | 10.92 | 10.92 | 10.92 | 10.91 | 10.91 | 10.91 | 10.9
|  | All pathways and Falling Behind scenario | Long-run variable cost (p/KWh) | Biofuel price LHV | Non-bio diesel FT | 4.56 | 4.56 | 4.56 | 4.56 | 4.56 | 4.87 | 5.01 | 5.06 | 5.3 | 5.48 | 5.63 | 5.74 | 5.85 | 5.93 | 6.01 | 6.06 | 6.06 | 6.06 | 6.06 | 6.05 | 6.05 | 6.05 | 6.04 | 6.04 | 6.03 | 6.03
|  | All pathways and Falling Behind scenario | Long-run variable cost (p/KWh) | Biofuel price LHV | Biojet | 15.57 | 15.57 | 15.57 | 15.57 | 15.57 | 16.05 | 16.25 | 16.33 | 16.66 | 16.91 | 17.1 | 17.26 | 17.38 | 17.47 | 17.55 | 17.61 | 17.57 | 17.54 | 17.52 | 17.49 | 17.46 | 17.43 | 17.4 | 17.36 | 17.33 | 17.3
|  | All pathways and Falling Behind scenario | Long-run variable cost (p/KWh) | Biofuel price LHV | Non-bio jet | 13.4 | 13.4 | 13.4 | 13.4 | 13.4 | 13.91 | 14.13 | 14.22 | 14.57 | 14.83 | 15.04 | 15.2 | 15.33 | 15.42 | 15.51 | 15.56 | 15.52 | 15.49 | 15.45 | 15.42 | 15.38 | 15.35 | 15.31 | 15.27 | 15.23 | 15.19
|  | All pathways and Falling Behind scenario | Long-run variable cost (p/KWh) | Biofuel price LHV | Bio marine fuel oil | 9.38 | 9.38 | 9.38 | 9.38 | 9.38 | 9.7 | 9.85 | 9.9 | 10.15 | 10.34 | 10.5 | 10.62 | 10.73 | 10.82 | 10.9 | 10.96 | 10.95 | 10.95 | 10.95 | 10.95 | 10.95 | 10.95 | 10.94 | 10.94 | 10.94 | 10.93
|  | All pathways and Falling Behind scenario | Long-run variable cost (p/KWh) | Biofuel price LHV | Non-bio marine fuel oil | 4.56 | 4.56 | 4.56 | 4.56 | 4.56 | 4.88 | 5.02 | 5.07 | 5.31 | 5.5 | 5.65 | 5.77 | 5.88 | 5.96 | 6.04 | 6.1 | 6.09 | 6.09 | 6.09 | 6.09 | 6.08 | 6.08 | 6.08 | 6.07 | 6.07 | 6.06
|  | All pathways and Falling Behind scenario | Long-run variable cost (p/KWh) | Biofuel price LHV | BioSNG | 5.52 | 5.5 | 5.49 | 5.48 | 5.46 | 5.6 | 5.65 | 5.66 | 5.75 | 5.82 | 5.87 | 5.91 | 5.94 | 5.97 | 5.98 | 5.99 | 5.98 | 5.96 | 5.95 | 5.93 | 5.92 | 5.9 | 5.89 | 5.87 | 5.85 | 5.84
|  | All pathways and Falling Behind scenario | Long-run variable cost (p/KWh) | Biofuel price LHV | Non-bio SNG | 1.02 | 1.01 | 1.01 | 1 | 1 | 1.1 | 1.14 | 1.17 | 1.24 | 1.3 | 1.35 | 1.39 | 1.42 | 1.45 | 1.47 | 1.48 | 1.48 | 1.47 | 1.46 | 1.46 | 1.45 | 1.44 | 1.44 | 1.43 | 1.42 | 1.41
|  | All pathways and Falling Behind scenario | Long-run variable cost (p/KWh) | Biofuel price LHV | BioLPG | 7.37 | 7.36 | 7.36 | 7.35 | 7.34 | 7.56 | 7.65 | 7.69 | 7.84 | 7.97 | 8.06 | 8.14 | 8.2 | 8.25 | 8.29 | 8.33 | 8.32 | 8.3 | 8.29 | 8.28 | 8.27 | 8.26 | 8.25 | 8.24 | 8.22 | 8.21
|  | All pathways and Falling Behind scenario | Long-run variable cost (p/KWh) | Biofuel price LHV | BioH2 | 0 | 0 | 0 | 0 | 0 | 9.98 | 9.93 | 9.89 | 9.85 | 9.8 | 9.75 | 9.73 | 9.7 | 9.68 | 9.66 | 9.64 | 9.6 | 9.55 | 9.52 | 9.48 | 9.45 | 9.43 | 9.42 | 9.4 | 9.39 | 9.36
|  | All pathways and Falling Behind scenario | Long-run variable cost (p/KWh) | Biofuel price LHV | Non-bio H2 | 0 | 0 | 0 | 0 | 0 | 5.22 | 5.24 | 5.24 | 5.29 | 5.33 | 5.35 | 5.38 | 5.4 | 5.41 | 5.41 | 5.42 | 5.39 | 5.36 | 5.33 | 5.31 | 5.29 | 5.27 | 5.26 | 5.25 | 5.24 | 5.22
|  | All pathways and Falling Behind scenario | Carbon price (£/tCO₂e) | Societal carbon cost | CO₂ - GB | 307.03 | 311.53 | 316.02 | 321.65 | 326.15 | 330.65 | 336.27 | 341.89 | 346.39 | 352.01 | 357.64 | 362.14 | 367.76 | 373.38 | 379.01 | 385.75 | 391.38 | 397 | 402.62 | 409.37 | 414.99 | 421.74 | 427.36 | 434.11 | 440.86 | 447.61
|  | All pathways and Falling Behind scenario | Carbon price (£/tCO₂e) | Traded carbon | CO₂ - GB | 78.6973 | 87.333 | 92.833 | 93.0616 | 93.1234 | 92.1544 | 94.5487 | 95.6655 | 96.4161 | 97.5109 | 98.2295 | 99.4644 | 100.311 | 101.4924 | 102.6513 | 103.2865 | 104.735 | 106.103 | 107.3502 | 108.5656 | 109.7066 | 110.733 | 111.7332 | 113.0077 | 113.8717 | 114.6706
|  | Holistic Transition | Long-run variable cost (£/MWh) | Electricity | Electricity | [10 empty] | 173.7341 | 171.781 | 168.9669 | 166.572 | 165.3143 | 164.5511 | 163.4684 | 161.8698 | 160.9901 | 160.3277 | 158.8395 | 156.691 | 155.4101 | 154.9178 | 157.7794 | 154.072
|  | Holistic Transition | Long-run variable cost (£/MWh) | Hydrogen | Hydrogen | [10 empty] | 56.4313 | 56.4067 | 54.2137 | 50.7556 | 50.2995 | 46.5556 | 46.7961 | 46.0781 | 45.9414 | 47.0552 | 45.2841 | 44.3059 | 43.6053 | 43.05 | 42.0484 | 42.2294

## EA.01
EA.01: Exchange rates and price adjustment factors
Return to: Main Menu
Notes: | The Euro to GBP value in 2023 differs from the FES 2025 Data Workbook (worksheet CP.01). This is due to a formatting error; the correct value as displayed here is 1.15 (rounded to 2 decimal places).
|  | Variable | Category | Unit | 2010 | 2011 | 2012 | 2013 | 2014 | 2015 | 2016 | 2017 | 2018 | 2019 | 2020 | 2021 | 2022 | 2023 | 2024 | 2025 | 2026 | 2027 | 2028 | 2029 | 2030 | 2031 | 2032 | 2033 | 2034 | 2035 | 2036 | 2037 | 2038 | 2039 | 2040 | 2041 | 2042 | 2043 | 2044 | 2045 | 2046 | 2047 | 2048 | 2049 | 2050
|  | Euro to GBP | Exchange rate | €/£ | 1.1662 | 1.1529 | 1.2334 | 1.1776 | 1.2406 | 1.378 | 1.2244 | 1.1421 | 1.1305 | 1.1408 | 1.1255 | 1.1629 | 1.1733 | 1.1498 | 1.1726 | 1.1739 | 1.1676 | 1.1629 | 1.1582 | 1.1535 | 1.1488 | 1.1441 | 1.1394 | 1.1347 | 1.13 | 1.1247 | 1.1205 | 1.1192 | 1.1192 | 1.1192 | 1.1192 | 1.1192 | 1.1192 | 1.1192 | 1.1192 | 1.1192 | 1.1192 | 1.1192 | 1.1192 | 1.1192 | 1.1192
|  | GDP deflator | Price adjustment factor | 2025=100 | 68.9749 | 70.4859 | 71.5698 | 73.0838 | 74.0468 | 74.5377 | 76 | 77.4122 | 78.9009 | 80.5692 | 84.8419 | 84.5713 | 88.917 | 95.2494 | 97.7266 | 100 | 102.0962 | 104.2521 | 106.4865 | 108.7079 | 111.0523 | 113.4779 | 115.9581 | 118.4872 | 121.0698 | 123.7151 | 126.4205 | 129.1849 | 132.0098 | 134.8963 | 137.8458 | 140.8597 | 143.9413 | 147.0913 | 150.3102 | 153.6013 | 156.9656 | 160.4036 | 163.9167 | 167.5068 | 171.1776
|  | Real GDP forecast | GDP | £bn | [15 empty] | 2905.2905 | 2958.7414 | 3007.6763 | 3057.2288 | 3105.662 | 3152.9797 | 3200.5413 | 3248.4141 | 3297.4064 | 3346.8304 | 3396.9349 | 3449.0962 | 3502.6831 | 3558.0566 | 3615.0042 | 3673.0326 | 3730.9561 | 3788.9981 | 3847.6626 | 3906.9154 | 3966.7472 | 4027.1648 | 4088.1813 | 4149.8124 | 4212.0654 | 4274.9372

## EA.02
EA.02: Discount rates
Return to: Main Menu
Notes: | These values are consistent for all pathways and the Falling Behind scenario.
The electricity sector adopts technology-specific hurdle rates, see E.03 for further details.
| Category | Variable | Units | Value
| Residential | Discount rate | % | 3.5%
| Commercial | Discount rate | % | 3.5%
| Industrial | Discount rate | % | 3.5%
| Road transport | Discount rate | % | 3.5%
| Rail | Discount rate | % | 3.5%
| Hydrogen | Discount rate | % | 3.5%
| Engineered removals | Discount rate | % | 3.5%

## E.01
E.01: Electricity supply
Return to: Main Menu
Notes: | E.01 tab provides data on capacity, generation and fuel usage for generation and storage technologies in the electricity sector as indicated in the "Variable" column.
While both ES1 in the FES Data Workbook and E.01 of this data workbook are derived from the same market model, the generation values do not align due to different simulation intervals (ES1 = 1-hour and E.01 = 3-hour). A 3-hour interval is used to ensure consistency with other inputs utilised in the costing model.
The capacity values in ES1 in the FES Data Workbook and E.01 differ because snapshots were taken at different times of the calendar year. ES1 takes a snapshot of capacities on 31 December and E.01 uses a snapshot of installed capacities on 1 January in each calendar year.
Minor variations in offshore wind capacities (around 0.5%) between ES1 in the FES 2025 Data Workbook and E.01 in this workbook are due to a revisions in Plexos model outputs made after the economic costing work had commenced.
Assumptions about the breakdown of storage per duration and the breakdown of offshore wind in fixed and floating has been made to enable more detailed economic analysis.
| Connection | Pathway/scenario | Variable | Category | Type | 2025 | 2026 | 2027 | 2028 | 2029 | 2030 | 2031 | 2032 | 2033 | 2034 | 2035 | 2036 | 2037 | 2038 | 2039 | 2040 | 2041 | 2042 | 2043 | 2044 | 2045 | 2046 | 2047 | 2048 | 2049 | 2050
| Distributed | Electric Engagement | Capacity (GW) | Generators | Aggregated small H2 CHP | 0 | 0 | 0 | 0 | 0 | 0 | 0.013029 | 0.022344 | 0.032468 | 0.043445 | 0.055033 | 0.067422 | 0.07794 | 0.087715 | 0.096365 | 0.10359 | 0.10996 | 0.11549 | 0.12146 | 0.12759 | 0.13393 | 0.14113 | 0.14113 | 0.14113 | 0.14113 | 0.14113
| Distributed | Holistic Transition | Capacity (GW) | Generators | Aggregated small H2 CHP | 0 | 0 | 0 | 0 | 0.053293 | 0.14468 | 0.25435 | 0.39143 | 0.5742 | 0.84837 | 0.98505 | 0.98505 | 0.98604 | 0.98702 | 0.98801 | 0.989 | 0.98998 | 0.99097 | 0.99195 | 0.99294 | 0.99393 | 0.99491 | 0.9959 | 0.99689 | 0.99787 | 0.99886
| Distributed | Hydrogen Evolution | Capacity (GW) | Generators | Aggregated small H2 CHP | 0 | 0 | 0 | 0 | 0.022905 | 0.047338 | 0.13736 | 0.24171 | 0.35498 | 0.47125 | 0.58953 | 0.71486 | 0.8359 | 0.95663 | 1.0738 | 1.209 | 1.3539 | 1.502 | 1.674 | 1.684 | 1.6932 | 1.7001 | 1.7049 | 1.7096 | 1.713 | 1.7342
| Distributed | Electric Engagement | Capacity (GW) | Generators | Aggregated small CHP Gas | 1.7581 | 1.7484 | 1.7387 | 1.7291 | 1.6962 | 1.6617 | 1.561 | 1.4519 | 1.3341 | 1.2073 | 1.0739 | 0.93201 | 0.81006 | 0.69605 | 0.59404 | 0.50724 | 0.42957 | 0.36091 | 0.28746 | 0.21236 | 0.13497 | 0.048521 | 0.038841 | 0.029161 | 0.01948 | 0.0098003
| Distributed | Holistic Transition | Capacity (GW) | Generators | Aggregated small CHP Gas | 1.6886 | 1.6595 | 1.6253 | 1.5912 | 1.557 | 1.4566 | 1.3379 | 1.1919 | 1.0003 | 0.71738 | 0 | 0 | 0 | 0 | 0 | 0 | 0 | 0 | 0 | 0 | 0 | 0 | 0 | 0 | 0 | 0
| Distributed | Hydrogen Evolution | Capacity (GW) | Generators | Aggregated small CHP Gas | 1.7688 | 1.7699 | 1.7709 | 1.7719 | 1.7498 | 1.7123 | 1.6206 | 1.5165 | 1.404 | 1.2887 | 1.1714 | 1.0475 | 0.92772 | 0.80842 | 0.69258 | 0.558 | 0.4134 | 0.264 | 0.08855 | 0.075826 | 0.063102 | 0.050378 | 0.037654 | 0.02493 | 0.012206 | -4.72e-08
| Distributed | Electric Engagement | Capacity (GW) | Generators | Biomass | 0.76382 | 0.76382 | 0.76382 | 0.6786 | 0.6786 | 0.6286 | 0.6286 | 0.6286 | 0.542 | 0.542 | 0.466 | 0.466 | 0.421 | 0.421 | 0.376 | 0.376 | 0.331 | 0.331 | 0.286 | 0.286 | 0.241 | 0.241 | 0.241 | 0.241 | 0.241 | 0.241
| Distributed | Holistic Transition | Capacity (GW) | Generators | Biomass | 0.76382 | 0.76382 | 0.76382 | 0.6786 | 0.6786 | 0.6286 | 0.6286 | 0.6286 | 0.542 | 0.542 | 0.466 | 0.466 | 0.421 | 0.421 | 0.376 | 0.376 | 0.331 | 0.331 | 0.286 | 0.286 | 0.241 | 0.241 | 0.241 | 0.241 | 0.241 | 0.241
| Distributed | Hydrogen Evolution | Capacity (GW) | Generators | Biomass | 0.76382 | 0.76382 | 0.76382 | 0.6886 | 0.6886 | 0.6486 | 0.6486 | 0.6486 | 0.567 | 0.567 | 0.496 | 0.496 | 0.456 | 0.456 | 0.416 | 0.416 | 0.376 | 0.376 | 0.336 | 0.336 | 0.336 | 0.336 | 0.336 | 0.336 | 0.336 | 0.336
| Distributed | Electric Engagement | Capacity (GW) | Generators | Biomass CHP | 0.035584 | 0.036815 | 0.038043 | 0.039176 | 0.040304 | 0.041427 | 0.042546 | 0.043663 | 0.044779 | 0.045893 | 0.047007 | 0.048122 | 0.049238 | 0.050355 | 0.051474 | 0.052597 | 0.053985 | 0.055389 | 0.05681 | 0.058248 | 0.059995 | 0.061776 | 0.063592 | 0.065763 | 0.06799 | 0.070277
| Distributed | Holistic Transition | Capacity (GW) | Generators | Biomass CHP | 0.035584 | 0.036815 | 0.038043 | 0.039176 | 0.040304 | 0.041427 | 0.042546 | 0.043663 | 0.044779 | 0.045893 | 0.047007 | 0.048122 | 0.049238 | 0.050355 | 0.051474 | 0.052597 | 0.053985 | 0.055389 | 0.05681 | 0.058248 | 0.059995 | 0.061776 | 0.063592 | 0.065763 | 0.06799 | 0.070277
| Distributed | Hydrogen Evolution | Capacity (GW) | Generators | Biomass CHP | 0.03524 | 0.036107 | 0.036951 | 0.037774 | 0.038578 | 0.039363 | 0.040132 | 0.040885 | 0.041623 | 0.042346 | 0.043057 | 0.043755 | 0.044441 | 0.045116 | 0.045781 | 0.046321 | 0.046849 | 0.047365 | 0.047632 | 0.047885 | 0.048124 | 0.04823 | 0.048321 | 0.048321 | 0.048321 | 0.048321
| Distributed | Electric Engagement | Capacity (GW) | Generators | CCGT | 1.8203 | 1.7673 | 1.7673 | 1.4408 | 1.3878 | 1.3878 | 1.3878 | 1.3348 | 1.3348 | 1.2288 | 1.2288 | 0 | 0 | 0 | 0 | 0 | 0 | 0 | 0 | 0 | 0 | 0 | 0 | 0 | 0 | 0
| Distributed | Holistic Transition | Capacity (GW) | Generators | CCGT | 1.8203 | 1.7673 | 1.7673 | 1.7143 | 1.7143 | 0 | 0 | 0 | 0 | 0 | 0 | 0 | 0 | 0 | 0 | 0 | 0 | 0 | 0 | 0 | 0 | 0 | 0 | 0 | 0 | 0
| Distributed | Hydrogen Evolution | Capacity (GW) | Generators | CCGT | 1.8203 | 1.7673 | 1.7673 | 1.4408 | 1.3878 | 1.3878 | 1.3878 | 1.3348 | 1.3348 | 1.2288 | 1.2288 | 0 | 0 | 0 | 0 | 0 | 0 | 0 | 0 | 0 | 0 | 0 | 0 | 0 | 0 | 0
| Distributed | Electric Engagement | Capacity (GW) | Generators | Diesel reciprocating engines | 1.2095 | 1.1074 | 0.9712 | 0.67886 | 0.42713 | 0.28033 | 0.19432 | 0 | 0 | 0 | 0 | 0 | 0 | 0 | 0 | 0 | 0 | 0 | 0 | 0 | 0 | 0 | 0 | 0 | 0 | 0
| Distributed | Holistic Transition | Capacity (GW) | Generators | Diesel reciprocating engines | 0.95232 | 0.54932 | 0.54932 | 0.54932 | 0.54932 | 0.54932 | 0 | 0 | 0 | 0 | 0 | 0 | 0 | 0 | 0 | 0 | 0 | 0 | 0 | 0 | 0 | 0 | 0 | 0 | 0 | 0
| Distributed | Hydrogen Evolution | Capacity (GW) | Generators | Diesel reciprocating engines | 1.2095 | 1.1074 | 0.9712 | 0.67886 | 0.42713 | 0.28033 | 0.19432 | 0 | 0 | 0 | 0 | 0 | 0 | 0 | 0 | 0 | 0 | 0 | 0 | 0 | 0 | 0 | 0 | 0 | 0 | 0
| Distributed | Electric Engagement | Capacity (GW) | Generators | Gas reciprocating engines | 2.7256 | 2.9436 | 3.1497 | 3.3386 | 3.5056 | 3.5263 | 3.4867 | 3.3945 | 3.1207 | 2.691 | 2.189 | 1.6891 | 1.292 | 1.0102 | 0.76474 | 0.48472 | 0.18184 | 0 | 0 | 0 | 0 | 0 | 0 | 0 | 0 | 0
| Distributed | Holistic Transition | Capacity (GW) | Generators | Gas reciprocating engines | 2.6936 | 2.8014 | 2.8574 | 2.9145 | 2.9728 | 2.94 | 2.8501 | 2.6063 | 2.0304 | 0.72738 | 0 | 0 | 0 | 0 | 0 | 0 | 0 | 0 | 0 | 0 | 0 | 0 | 0 | 0 | 0 | 0
| Distributed | Hydrogen Evolution | Capacity (GW) | Generators | Gas reciprocating engines | 2.7256 | 2.9436 | 3.1497 | 3.3386 | 3.5056 | 3.5263 | 3.4867 | 3.3945 | 3.1207 | 2.691 | 2.189 | 1.6891 | 1.292 | 1.0102 | 0.76474 | 0.48472 | 0.18184 | 0 | 0 | 0 | 0 | 0 | 0 | 0 | 0 | 0
| Distributed | Electric Engagement | Capacity (GW) | Generators | Geothermal CHP | 0 | 0.004 | 0.011 | 0.011 | 0.011 | 0.011 | 0.011 | 0.011 | 0.011 | 0.011 | 0.011 | 0.011 | 0.011 | 0.011 | 0.011 | 0.011 | 0.011 | 0.011 | 0.011 | 0.011 | 0.011 | 0.011 | 0.011 | 0.011 | 0.011 | 0.011
| Distributed | Holistic Transition | Capacity (GW) | Generators | Geothermal CHP | 0 | 0.004 | 0.011 | 0.011 | 0.011 | 0.011 | 0.011 | 0.011 | 0.011 | 0.011 | 0.011 | 0.011 | 0.011 | 0.011 | 0.011 | 0.011 | 0.011 | 0.011 | 0.011 | 0.011 | 0.011 | 0.011 | 0.011 | 0.011 | 0.011 | 0.011
| Distributed | Hydrogen Evolution | Capacity (GW) | Generators | Geothermal CHP | 0 | 0 | 0.003 | 0.003 | 0.003 | 0.003 | 0.003 | 0.003 | 0.003 | 0.003 | 0.003 | 0.003 | 0.003 | 0.003 | 0.003 | 0.003 | 0.003 | 0.003 | 0.003 | 0.003 | 0.003 | 0.003 | 0.003 | 0.003 | 0.003 | 0.003
| Distributed | Electric Engagement | Capacity (GW) | Generators | Hydrogen peaking plants | 0 | 0 | 0 | 0 | 0 | 0 | 0 | 0 | 0.17753 | 0.36351 | 0.55879 | 0.76435 | 0.98133 | 1.2111 | 1.4552 | 1.7155 | 1.9945 | 2.295 | 2.6204 | 2.9755 | 3.366 | 3.8 | 4.8 | 4.8 | 4.8 | 4.8
| Distributed | Holistic Transition | Capacity (GW) | Generators | Hydrogen peaking plants | 0 | 0 | 0 | 0 | 0 | 0 | 0 | 0.23232 | 0.39889 | 0.74055 | 1.2003 | 1.7323 | 2.2622 | 2.6893 | 3.0011 | 3.2766 | 3.5866 | 3.9195 | 4.2761 | 4.5418 | 4.7847 | 5.0009 | 5.1953 | 5.3619 | 5.4984 | 5.604
| Distributed | Hydrogen Evolution | Capacity (GW) | Generators | Hydrogen peaking plants | 0 | 0 | 0 | 0 | 0 | 0 | 0.89 | 1.2 | 2.05 | 3 | 3.7 | 4.535 | 5.035 | 5.6 | 5.85 | 6.33 | 7.13 | 8.03 | 9.03 | 9.43 | 9.78 | 10.11 | 10.385 | 10.63 | 10.85 | 11.05
| Distributed | Electric Engagement | Capacity (GW) | Generators | Onshore wind | 5.7514 | 6.2288 | 6.7458 | 7.3394 | 8.0037 | 8.728 | 9.3372 | 9.9817 | 10.6636 | 11.3851 | 12.086 | 12.8192 | 13.5861 | 14.3884 | 15.2278 | 16.1061 | 16.9446 | 17.7755 | 18.5942 | 19.4402 | 20.2762 | 20.6614 | 20.756 | 20.8506 | 20.9357 | 20.9357
| Distributed | Holistic Transition | Capacity (GW) | Generators | Onshore wind | 5.7436 | 6.202 | 6.7036 | 7.2771 | 7.9223 | 8.6261 | 9.2079 | 9.8224 | 10.4715 | 11.1573 | 11.759 | 12.3354 | 12.9556 | 13.5392 | 14.1747 | 14.9364 | 15.6669 | 16.392 | 17.1081 | 17.8468 | 18.5782 | 18.9498 | 19.0897 | 19.2304 | 19.3644 | 19.4311
| Distributed | Hydrogen Evolution | Capacity (GW) | Generators | Onshore wind | 5.6536 | 5.8939 | 6.218 | 6.56 | 6.9864 | 7.4545 | 7.7209 | 7.9902 | 8.2625 | 8.5378 | 8.8163 | 9.0979 | 9.3828 | 9.671 | 9.9625 | 10.2575 | 10.556 | 10.8581 | 11.1638 | 11.4733 | 11.7865 | 12.1036 | 12.4246 | 12.7497 | 13.0789 | 13.4123
| Distributed | Electric Engagement | Capacity (GW) | Generators | Small-scale hydro | 0.3333 | 0.34421 | 0.35545 | 0.36703 | 0.37895 | 0.39122 | 0.40191 | 0.41286 | 0.42408 | 0.43559 | 0.44737 | 0.45722 | 0.46725 | 0.47749 | 0.48792 | 0.49856 | 0.50692 | 0.51539 | 0.52399 | 0.53271 | 0.54156 | 0.55053 | 0.55964 | 0.56887 | 0.57825 | 0.58775
| Distributed | Holistic Transition | Capacity (GW) | Generators | Small-scale hydro | 0.32762 | 0.33098 | 0.33434 | 0.33771 | 0.34107 | 0.34445 | 0.34783 | 0.35122 | 0.35462 | 0.35804 | 0.36146 | 0.36489 | 0.36834 | 0.3718 | 0.37528 | 0.37877 | 0.38228 | 0.38581 | 0.38935 | 0.39291 | 0.39649 | 0.40008 | 0.4037 | 0.40733 | 0.41099 | 0.41467
| Distributed | Hydrogen Evolution | Capacity (GW) | Generators | Small-scale hydro | 0.32762 | 0.33098 | 0.33434 | 0.33771 | 0.34107 | 0.34445 | 0.34783 | 0.35122 | 0.35462 | 0.35804 | 0.36146 | 0.36489 | 0.36834 | 0.3718 | 0.37528 | 0.37877 | 0.38228 | 0.38581 | 0.38935 | 0.39291 | 0.39649 | 0.40008 | 0.4037 | 0.40733 | 0.41099 | 0.41467
| Distributed | Electric Engagement | Capacity (GW) | Generators | Solar PV | 12.1847 | 13.5006 | 14.8158 | 16.3158 | 17.9658 | 20.1658 | 21.5658 | 23.0658 | 24.3946 | 26.0572 | 27.099 | 27.899 | 28.199 | 28.499 | 29.399 | 30.299 | 31.199 | 32.099 | 32.999 | 33.699 | 34.399 | 34.899 | 35.699 | 36.399 | 37.099 | 37.949
| Distributed | Holistic Transition | Capacity (GW) | Generators | Solar PV | 13.2261 | 14.8373 | 16.4658 | 18.1158 | 19.7658 | 21.4158 | 23.4158 | 25.6158 | 27.6446 | 29.7572 | 30.9505 | 31.9505 | 32.5505 | 33.0505 | 34.2929 | 35.8643 | 37.3489 | 38.6346 | 40.0751 | 41.2645 | 41.8036 | 41.8036 | 41.8036 | 41.9036 | 42.0036 | 42.4536
| Distributed | Hydrogen Evolution | Capacity (GW) | Generators | Solar PV | 12.1847 | 13.5006 | 14.8158 | 16.3158 | 17.9658 | 20.1658 | 21.5658 | 23.0658 | 24.3946 | 26.0572 | 27.099 | 27.899 | 28.199 | 28.499 | 29.399 | 30.299 | 31.199 | 32.099 | 32.999 | 33.699 | 34.399 | 34.899 | 35.699 | 36.399 | 37.099 | 37.949
| Distributed | Electric Engagement | Capacity (GW) | Generators | Tidal range | 0.062058 | 0.090558 | 0.12456 | 0.14456 | 0.16956 | 0.18956 | 0.19956 | 0.20956 | 0.24456 | 0.26456 | 0.27456 | 0.28456 | 0.29456 | 0.30456 | 0.31456 | 0.32456 | 0.33456 | 0.34456 | 0.35456 | 0.35456 | 0.35456 | 0.35456 | 0.35456 | 0.35456 | 0.35456 | 0.35456
| Distributed | Holistic Transition | Capacity (GW) | Generators | Tidal range | 0.062058 | 0.090558 | 0.12456 | 0.14456 | 0.16956 | 0.18956 | 0.19956 | 0.20956 | 0.24456 | 0.26456 | 0.27456 | 0.28456 | 0.29456 | 0.30456 | 0.31456 | 0.32456 | 0.33456 | 0.34456 | 0.35456 | 0.35456 | 0.35456 | 0.35456 | 0.35456 | 0.35456 | 0.35456 | 0.35456
| Distributed | Hydrogen Evolution | Capacity (GW) | Generators | Tidal range | 0.059258 | 0.059258 | 0.069258 | 0.070258 | 0.085258 | 0.085258 | 0.090258 | 0.11426 | 0.12426 | 0.12426 | 0.12426 | 0.12426 | 0.12426 | 0.12426 | 0.12426 | 0.12426 | 0.12426 | 0.12426 | 0.12426 | 0.12426 | 0.12426 | 0.12426 | 0.12426 | 0.12426 | 0.12426 | 0.12426
| Distributed | Electric Engagement | Capacity (GW) | Generators | Waste | 2.8843 | 2.9023 | 2.9197 | 2.9366 | 2.953 | 2.9357 | 2.8955 | 2.8249 | 2.7761 | 2.7395 | 2.7122 | 2.6535 | 2.584 | 2.517 | 2.4692 | 2.4264 | 2.3752 | 2.3088 | 2.244 | 2.1719 | 2.1198 | 2.027 | 1.8936 | 1.7238 | 1.6149 | 1.5607
| Distributed | Holistic Transition | Capacity (GW) | Generators | Waste | 2.8849 | 2.9036 | 2.9218 | 2.9395 | 2.9569 | 2.9407 | 2.9018 | 2.8324 | 2.7851 | 2.7491 | 2.7218 | 2.6636 | 2.5947 | 2.5277 | 2.4799 | 2.4371 | 2.3866 | 2.3214 | 2.2575 | 2.1864 | 2.1353 | 2.0436 | 1.911 | 1.7418 | 1.6337 | 1.5803
| Distributed | Hydrogen Evolution | Capacity (GW) | Generators | Waste | 2.873 | 2.8688 | 2.8633 | 2.8596 | 2.8537 | 2.8282 | 2.7686 | 2.6932 | 2.6168 | 2.5512 | 2.5047 | 2.4347 | 2.3475 | 2.2837 | 2.2368 | 2.1864 | 2.1329 | 2.0655 | 1.9939 | 1.9066 | 1.8471 | 1.7756 | 1.6434 | 1.5097 | 1.3925 | 1.3011
| Distributed | Electric Engagement | Capacity (GW) | Generators | Waste CHP | 0.32972 | 0.40071 | 0.47165 | 0.5426 | 0.61357 | 0.67825 | 0.69184 | 0.70139 | 0.71323 | 0.72883 | 0.74919 | 0.7678 | 0.78421 | 0.80047 | 0.81189 | 0.81703 | 0.81636 | 0.81616 | 0.81885 | 0.82317 | 0.82705 | 0.83032 | 0.8334 | 0.83761 | 0.84173 | 0.84486
| Distributed | Holistic Transition | Capacity (GW) | Generators | Waste CHP | 0.33503 | 0.41382 | 0.49257 | 0.57133 | 0.6501 | 0.7226 | 0.744 | 0.76136 | 0.781 | 0.8044 | 0.83108 | 0.85599 | 0.87771 | 0.89928 | 0.91476 | 0.9227 | 0.92484 | 0.92495 | 0.92795 | 0.93257 | 0.93676 | 0.94034 | 0.94373 | 0.94825 | 0.95267 | 0.95611
| Distributed | Hydrogen Evolution | Capacity (GW) | Generators | Waste CHP | 0.32036 | 0.37953 | 0.43869 | 0.50035 | 0.56201 | 0.61637 | 0.61894 | 0.61552 | 0.61365 | 0.61697 | 0.6303 | 0.63481 | 0.63531 | 0.63995 | 0.64181 | 0.63759 | 0.62728 | 0.6203 | 0.61631 | 0.61396 | 0.61172 | 0.6089 | 0.60469 | 0.60161 | 0.59919 | 0.59618
| Micro | Electric Engagement | Capacity (GW) | Generators | Onshore wind | 0.59673 | 0.62571 | 0.65469 | 0.68367 | 0.71265 | 0.74163 | 0.77061 | 0.79959 | 0.82857 | 0.85755 | 0.88653 | 0.91551 | 0.94449 | 0.97347 | 1.0024 | 1.0314 | 1.0604 | 1.0894 | 1.1184 | 1.1473 | 1.1763 | 1.2053 | 1.2343 | 1.2633 | 1.2922 | 1.3212
| Micro | Holistic Transition | Capacity (GW) | Generators | Onshore wind | 0.58616 | 0.60458 | 0.62299 | 0.6414 | 0.65981 | 0.67822 | 0.69663 | 0.71504 | 0.73345 | 0.75186 | 0.77027 | 0.78868 | 0.80709 | 0.8255 | 0.84391 | 0.86232 | 0.88073 | 0.89915 | 0.91756 | 0.93597 | 0.95438 | 0.97279 | 0.9912 | 1.0096 | 1.028 | 1.0464
| Micro | Hydrogen Evolution | Capacity (GW) | Generators | Onshore wind | 0.57443 | 0.57853 | 0.58262 | 0.58773 | 0.59284 | 1.2433 | 0.60307 | 0.60819 | 0.6133 | 0.61842 | 0.62353 | 0.62967 | 0.6358 | 0.64194 | 0.64808 | 0.65421 | 0.66137 | 0.66853 | 0.67569 | 0.68285 | 0.69001 | 0.69819 | 0.70638 | 0.71456 | 0.72274 | 0.73092
| Micro | Electric Engagement | Capacity (GW) | Generators | Small-scale hydro | 0.1964 | 0.1964 | 0.1964 | 0.1964 | 0.1964 | 0.1964 | 0.1964 | 0.1964 | 0.1964 | 0.1964 | 0.1964 | 0.1964 | 0.1964 | 0.1964 | 0.1964 | 0.1964 | 0.1964 | 0.1964 | 0.1964 | 0.1964 | 0.1964 | 0.1964 | 0.1964 | 0.1964 | 0.1964 | 0.1964
| Micro | Holistic Transition | Capacity (GW) | Generators | Small-scale hydro | 0.1964 | 0.1964 | 0.1964 | 0.1964 | 0.1964 | 0.1964 | 0.1964 | 0.1964 | 0.1964 | 0.1964 | 0.1964 | 0.1964 | 0.1964 | 0.1964 | 0.1964 | 0.1964 | 0.1964 | 0.1964 | 0.1964 | 0.1964 | 0.1964 | 0.1964 | 0.1964 | 0.1964 | 0.1964 | 0.1964
| Micro | Hydrogen Evolution | Capacity (GW) | Generators | Small-scale hydro | 0.1964 | 0.1964 | 0.1964 | 0.1964 | 0.1964 | 0.1964 | 0.1964 | 0.1964 | 0.1964 | 0.1964 | 0.1964 | 0.1964 | 0.1964 | 0.1964 | 0.1964 | 0.1964 | 0.1964 | 0.1964 | 0.1964 | 0.1964 | 0.1964 | 0.1964 | 0.1964 | 0.1964 | 0.1964 | 0.1964
| Micro | Electric Engagement | Capacity (GW) | Generators | Solar PV micro | 8.2944 | 9.4789 | 10.6634 | 11.8478 | 13.0323 | 14.2168 | 15.4013 | 16.5858 | 17.7703 | 18.9548 | 20.1392 | 21.3237 | 22.5082 | 23.6927 | 24.8772 | 26.0617 | 27.2461 | 28.4306 | 29.6151 | 30.7996 | 31.9841 | 33.1686 | 34.3531 | 35.5375 | 36.722 | 37.9065
| Micro | Holistic Transition | Capacity (GW) | Generators | Solar PV micro | 8.1095 | 9.109 | 10.1086 | 11.1082 | 12.1077 | 13.1073 | 14.1069 | 15.1064 | 16.106 | 17.1056 | 18.1051 | 19.1047 | 20.1043 | 21.1038 | 22.1034 | 23.1029 | 24.1025 | 25.1021 | 26.1016 | 27.1012 | 28.1008 | 29.1003 | 30.0999 | 31.0995 | 32.099 | 33.0986
| Micro | Hydrogen Evolution | Capacity (GW) | Generators | Solar PV micro | 7.7602 | 8.4105 | 9.0608 | 9.7111 | 10.3615 | 11.0118 | 11.6621 | 12.3124 | 12.9627 | 13.613 | 14.2633 | 14.9136 | 15.5639 | 16.2142 | 16.8646 | 17.5149 | 18.1652 | 18.8155 | 19.4658 | 20.1161 | 20.7664 | 21.4167 | 22.067 | 22.7173 | 23.3676 | 24.018
| N/A | Electric Engagement | Capacity (GW) | DSR | DSR | 0.4607 | 0.5125 | 0.5585 | 0.594 | 0.645 | 0.71839 | 0.71716 | 0.75722 | 0.81376 | 0.83076 | 0.86836 | 0.86333 | 0.93619 | 0.96628 | 1.0562 | 1.0856 | 1.1316 | 1.1415 | 1.168 | 1.2274 | 1.2182 | 1.2748 | 1.3279 | 1.3123 | 1.3296 | 1.346
| N/A | Holistic Transition | Capacity (GW) | DSR | DSR | 0.4708 | 0.5314 | 0.5989 | 0.621 | 0.681 | 0.7959 | 0.81733 | 0.83228 | 0.84376 | 0.85476 | 0.88786 | 0.92 | 0.94818 | 1.0068 | 1.0598 | 1.0927 | 1.1614 | 1.2007 | 1.2015 | 1.2368 | 1.2773 | 1.2802 | 1.3482 | 1.3752 | 1.3836 | 1.398
| N/A | Hydrogen Evolution | Capacity (GW) | DSR | DSR | 0.399 | 0.44351 | 0.4847 | 0.5223 | 0.549 | 0.56681 | 0.59346 | 0.63828 | 0.68966 | 0.71144 | 0.75415 | 0.75306 | 0.77389 | 0.77763 | 0.80425 | 0.84007 | 0.85763 | 0.84958 | 0.83854 | 0.85119 | 0.82345 | 0.82214 | 0.8562 | 0.84101 | 0.81631 | 0.786
| Transmission | Electric Engagement | Capacity (GW) | Generators | Biomass | 3.403 | 3.403 | 3.007 | 3.157 | 2.582 | 2.582 | 0.677 | 0.677 | 0.677 | 0.677 | 0.677 | 0.677 | 0.677 | 0.677 | 0.677 | 0.677 | 0.677 | 0.677 | 0.677 | 0.677 | 0.677 | 0.677 | 0.677 | 0.677 | 0.677 | 0.677
| Transmission | Holistic Transition | Capacity (GW) | Generators | Biomass | 3.403 | 3.403 | 3.007 | 3.007 | 2.372 | 2.372 | 0.467 | 0.467 | 0.467 | 0.467 | 0.467 | 0.467 | 0.467 | 0.467 | 0.467 | 0.467 | 0.467 | 0.467 | 0.467 | 0.467 | 0.467 | 0.467 | 0.467 | 0.467 | 0.467 | 0.467
| Transmission | Hydrogen Evolution | Capacity (GW) | Generators | Biomass | 3.403 | 3.403 | 3.007 | 3.157 | 2.582 | 2.582 | 0.677 | 0.677 | 0.677 | 0.677 | 0.677 | 0.677 | 0.677 | 0.677 | 0.677 | 0.677 | 0.677 | 0.677 | 0.677 | 0.677 | 0.677 | 0.677 | 0.677 | 0.677 | 0.677 | 0.677
| Transmission | Electric Engagement | Capacity (GW) | Generators | Biomass CHP | 0.055 | 0.055 | 0.055 | 0.055 | 0.055 | 0.055 | 0.055 | 0.055 | 0.055 | 0.055 | 0.055 | 0.055 | 0.055 | 0.055 | 0.055 | 0.055 | 0.055 | 0.055 | 0.055 | 0.055 | 0.055 | 0.055 | 0.055 | 0.055 | 0.055 | 0.055
| Transmission | Holistic Transition | Capacity (GW) | Generators | Biomass CHP | 0.055 | 0.055 | 0.055 | 0.055 | 0.055 | 0.055 | 0.055 | 0.055 | 0.055 | 0.055 | 0.055 | 0.055 | 0.055 | 0.055 | 0.055 | 0.055 | 0.055 | 0.055 | 0.055 | 0.055 | 0.055 | 0.055 | 0.055 | 0.055 | 0.055 | 0.055
| Transmission | Hydrogen Evolution | Capacity (GW) | Generators | Biomass CHP | 0.055 | 0.055 | 0.055 | 0.055 | 0.055 | 0.055 | 0.055 | 0.055 | 0.055 | 0.055 | 0.055 | 0.055 | 0.055 | 0.055 | 0.055 | 0.055 | 0.055 | 0.055 | 0.055 | 0.055 | 0.055 | 0.055 | 0.055 | 0.055 | 0.055 | 0.055
| Transmission | Electric Engagement | Capacity (GW) | Generators | CCGT | 28.632 | 28.632 | 28.592 | 28.247 | 25.787 | 22.253 | 22.253 | 22.253 | 22.253 | 14.864 | 11.459 | 10.572 | 9.472 | 8.612 | 7.118 | 5.408 | 5.408 | 5.408 | 5.408 | 5.378 | 5.378 | 5.378 | 4.528 | 4.528 | 4.39 | 4.39
| Transmission | Holistic Transition | Capacity (GW) | Generators | CCGT | 28.632 | 28.632 | 28.592 | 26.872 | 24.447 | 20.568 | 20.148 | 18.519 | 18.519 | 14.469 | 11.459 | 10.572 | 9.472 | 8.612 | 7.118 | 5.408 | 5.408 | 4.458 | 3.743 | 3.713 | 2.793 | 1.888 | 1.038 | 1.038 | 0.9 | 0
| Transmission | Hydrogen Evolution | Capacity (GW) | Generators | CCGT | 28.632 | 28.632 | 28.592 | 28.592 | 26.552 | 23.113 | 21.118 | 19.753 | 18.519 | 14.469 | 14.469 | 11.382 | 11.382 | 11.382 | 11.382 | 10.582 | 10.572 | 10.572 | 10.572 | 10.552 | 10.401 | 8.841 | 8.841 | 8.841 | 8.703 | 7.81
| Transmission | Electric Engagement | Capacity (GW) | Generators | CCGT CHP | 2.0573 | 1.9373 | 1.9373 | 1.9373 | 1.9373 | 1.9373 | 1.9373 | 0.71934 | 0.27304 | 0.27304 | 0.22604 | 0.22604 | 0.22604 | 0.22604 | 0.22604 | 0.22604 | 0.22604 | 0.22604 | 0.22604 | 0.18404 | 0.18404 | 0.18404 | 0.18404 | 0.18404 | 0 | 0
| Transmission | Holistic Transition | Capacity (GW) | Generators | CCGT CHP | 2.0573 | 1.9373 | 1.9373 | 1.9373 | 1.9373 | 1.9373 | 1.9373 | 0.43104 | 0.27304 | 0.27304 | 0.22604 | 0.22604 | 0.22604 | 0.22604 | 0.22604 | 0.22604 | 0.22604 | 0.22604 | 0.22604 | 0.18404 | 0.18404 | 0.18404 | 0.18404 | 0.18404 | 0 | 0
| Transmission | Hydrogen Evolution | Capacity (GW) | Generators | CCGT CHP | 2.0573 | 1.9373 | 1.9373 | 1.9373 | 1.9373 | 1.9373 | 0.71934 | 0.71934 | 0.41404 | 0.41404 | 0.41404 | 0.41404 | 0.41404 | 0.41404 | 0.41404 | 0.41404 | 0.41404 | 0.41404 | 0.41404 | 0.38404 | 0.33704 | 0.19604 | 0.19604 | 0.19604 | 0 | 0
| Transmission | Electric Engagement | Capacity (GW) | Generators | CCGT hydrogen | 0 | 0 | 0 | 0 | 0 | 0 | 0 | 0 | 0 | 0 | 0 | 0 | 0 | 0 | 1.592 | 4.397 | 7.497 | 8.697 | 11.497 | 14.497 | 17.897 | 17.897 | 17.897 | 18.997 | 18.997 | 18.997
| Transmission | Holistic Transition | Capacity (GW) | Generators | CCGT hydrogen | 0 | 0 | 0 | 0 | 0 | 0 | 0 | 0 | 0 | 0 | 0 | 0 | 0 | 0 | 0 | 0 | 2.597 | 4.997 | 9.597 | 12.397 | 14.297 | 14.297 | 15.297 | 15.297 | 15.297 | 15.897
| Transmission | Hydrogen Evolution | Capacity (GW) | Generators | CCGT hydrogen | 0 | 0 | 0 | 0 | 0 | 0 | 0 | 0 | 0 | 0.6 | 1.2 | 3.1 | 3.7 | 6.8 | 7.697 | 7.697 | 8.297 | 9.697 | 9.697 | 12.497 | 14.097 | 14.097 | 14.097 | 14.097 | 14.097 | 14.097
| Transmission | Electric Engagement | Capacity (GW) | Generators | CCS gas | 0 | 0 | 0 | 0 | 0 | 0 | 3.197 | 6.277 | 6.277 | 6.277 | 7.183 | 12.69 | 15.377 | 19.515 | 20.715 | 23.295 | 23.295 | 25.145 | 26.645 | 26.645 | 26.645 | 26.645 | 26.645 | 26.645 | 26.645 | 26.645
| Transmission | Holistic Transition | Capacity (GW) | Generators | CCS gas | 0 | 0 | 0 | 0 | 0.86 | 0.86 | 2.68 | 5.79 | 6.277 | 6.277 | 8.093 | 11.6 | 14.725 | 14.725 | 14.725 | 19.625 | 21.005 | 22.205 | 22.205 | 22.205 | 22.205 | 22.205 | 22.205 | 22.205 | 22.205 | 22.205
| Transmission | Hydrogen Evolution | Capacity (GW) | Generators | CCS gas | 0 | 0 | 0 | 0 | 0.86 | 1.347 | 2.607 | 4.457 | 5.367 | 8.123 | 9.449 | 12.358 | 14.539 | 14.539 | 14.539 | 17.739 | 18.939 | 21.139 | 22.339 | 23.839 | 23.839 | 23.839 | 23.839 | 25.219 | 25.219 | 25.219
| Transmission | Electric Engagement | Capacity (GW) | Generators | Diesel reciprocating engines | 0.1025 | 0.1025 | 0.1025 | 0.1025 | 0.1025 | 0.1025 | 0.1025 | 0.1025 | 0.1025 | 0.1025 | 0.1025 | 0.1025 | 0.1025 | 0.1025 | 0.0615 | 0.0615 | 0.0615 | 0.0615 | 0.0615 | 0.0615 | 0.0615 | 0.0615 | 0.0615 | 0.0615 | 0.0615 | 0.0615
| Transmission | Holistic Transition | Capacity (GW) | Generators | Diesel reciprocating engines | 0.1025 | 0.1025 | 0.1025 | 0.1025 | 0.1025 | 0.1025 | 0.1025 | 0.1025 | 0.1025 | 0.1025 | 0.1025 | 0.1025 | 0.1025 | 0.1025 | 0.0615 | 0.0615 | 0.0615 | 0.0615 | 0.0615 | 0.0615 | 0.0615 | 0.0615 | 0.0615 | 0.0615 | 0 | 0
| Transmission | Hydrogen Evolution | Capacity (GW) | Generators | Diesel reciprocating engines | 0.1025 | 0.1025 | 0.1025 | 0.1025 | 0.1025 | 0.1025 | 0.1025 | 0.1025 | 0.1025 | 0.1025 | 0.1025 | 0.1025 | 0.1025 | 0.1025 | 0.0815 | 0.0815 | 0.0815 | 0.0815 | 0.0815 | 0.0815 | 0.0815 | 0.0815 | 0.0815 | 0.0815 | 0.0615 | 0.0615
| Transmission | Electric Engagement | Capacity (GW) | Generators | Gas reciprocating engines | 0.291 | 0.291 | 0.781 | 1.231 | 1.231 | 1.231 | 1.231 | 1.231 | 1.231 | 1.231 | 1.231 | 1.231 | 1.231 | 1.221 | 1.221 | 1.221 | 1.221 | 1.221 | 1.031 | 1.031 | 1.031 | 1.031 | 1.031 | 1.031 | 0.75 | 0.75
| Transmission | Holistic Transition | Capacity (GW) | Generators | Gas reciprocating engines | 0.291 | 0.291 | 0.291 | 0.481 | 0.481 | 0.481 | 0.481 | 0.481 | 0.481 | 0.481 | 0.481 | 0.481 | 0.481 | 0.471 | 0.471 | 0.471 | 0.471 | 0.471 | 0.281 | 0.281 | 0.281 | 0.281 | 0.281 | 0.281 | 0 | 0
| Transmission | Hydrogen Evolution | Capacity (GW) | Generators | Gas reciprocating engines | 0.291 | 0.291 | 0.591 | 1.041 | 1.041 | 1.041 | 1.041 | 1.041 | 1.041 | 1.041 | 1.041 | 1.041 | 1.041 | 1.031 | 1.031 | 1.031 | 1.031 | 1.031 | 1.031 | 1.031 | 1.031 | 1.031 | 1.031 | 1.031 | 0.75 | 0.75
| Transmission | Electric Engagement | Capacity (GW) | Generators | Hydrogen peaking plants | 0 | 0 | 0 | 0 | 0 | 0 | 0 | 0 | 0 | 0 | 0.382 | 0.382 | 0.382 | 0.782 | 1.182 | 2.382 | 3.582 | 3.582 | 3.582 | 3.582 | 3.582 | 3.582 | 3.582 | 3.582 | 3.582 | 3.582
| Transmission | Holistic Transition | Capacity (GW) | Generators | Hydrogen peaking plants | 0 | 0 | 0 | 0 | 0 | 0 | 0 | 0.382 | 0.382 | 0.382 | 0.382 | 0.382 | 0.382 | 0.382 | 0.382 | 1.582 | 2.182 | 2.782 | 2.782 | 2.782 | 2.782 | 2.782 | 2.782 | 2.782 | 3.182 | 3.582
| Transmission | Hydrogen Evolution | Capacity (GW) | Generators | Hydrogen peaking plants | 0 | 0 | 0 | 0 | 0 | 0 | 0.382 | 0.982 | 0.982 | 1.582 | 1.582 | 1.582 | 2.182 | 2.582 | 2.582 | 2.582 | 2.582 | 2.582 | 2.582 | 2.582 | 2.582 | 2.582 | 2.582 | 2.582 | 2.682 | 3.082
| Transmission | Electric Engagement | Capacity (GW) | Generators | OCGT | 1.8015 | 2.9975 | 2.9975 | 2.9975 | 2.9975 | 3.2975 | 3.2976 | 2.7486 | 2.6086 | 2.6086 | 2.5616 | 2.4626 | 2.4626 | 2.4626 | 2.4626 | 2.4626 | 2.1626 | 2.1626 | 1.5726 | 1.2736 | 1.2736 | 1.2736 | 1.2736 | 1.2736 | 1.197 | 1.197
| Transmission | Holistic Transition | Capacity (GW) | Generators | OCGT | 1.8015 | 2.9975 | 2.9975 | 2.9975 | 2.9975 | 3.7975 | 3.0576 | 2.7486 | 2.6086 | 2.6086 | 2.5616 | 2.4626 | 2.4626 | 2.4626 | 2.4626 | 2.4626 | 2.1626 | 2.1626 | 1.5726 | 1.2736 | 1.2736 | 1.2736 | 1.2736 | 0.37664 | 0.3 | 0
| Transmission | Hydrogen Evolution | Capacity (GW) | Generators | OCGT | 1.8015 | 2.9975 | 2.9975 | 2.9975 | 2.9975 | 3.2975 | 3.1076 | 3.5076 | 3.3676 | 3.3676 | 3.3206 | 3.2216 | 3.2216 | 3.2216 | 3.2216 | 3.2216 | 3.2216 | 3.2216 | 2.9916 | 2.9916 | 2.3726 | 2.3726 | 2.3726 | 2.3726 | 2.296 | 1.996
| Transmission | Electric Engagement | Capacity (GW) | Generators | Onshore wind | 8.6 | 9.718 | 11.2796 | 13.4917 | 15.8075 | 19.4935 | 21.7607 | 23.6052 | 24.4398 | 24.7722 | 25.6032 | 25.844 | 25.943 | 25.943 | 27.332 | 27.332 | 27.332 | 27.6586 | 27.6586 | 27.6586 | 27.6586 | 28.0586 | 28.0586 | 28.0586 | 28.0586 | 28.4586
| Transmission | Holistic Transition | Capacity (GW) | Generators | Onshore wind | 9.0864 | 10.1366 | 11.9745 | 13.4952 | 16.4688 | 20.513 | 22.9006 | 23.8872 | 24.2823 | 24.6735 | 25.8271 | 25.9261 | 25.9261 | 25.9261 | 26.1603 | 26.1603 | 26.1603 | 26.3253 | 26.3253 | 26.3253 | 26.3253 | 26.7253 | 26.7253 | 26.7253 | 26.7253 | 26.9753
| Transmission | Hydrogen Evolution | Capacity (GW) | Generators | Onshore wind | 8.6 | 9.5793 | 11.1151 | 13.4269 | 15.5052 | 19.2201 | 22.4699 | 24.2567 | 25.0913 | 25.544 | 26.375 | 26.9264 | 27.0254 | 28.0254 | 28.0254 | 28.0254 | 28.0254 | 28.0254 | 28.0254 | 28.2904 | 28.2904 | 28.6904 | 28.6904 | 28.9816 | 28.9816 | 29.2815
| Transmission | Electric Engagement | Capacity (GW) | Generators | Reservoir hydro | 1.3418 | 1.3483 | 1.3483 | 1.3483 | 1.3483 | 1.3483 | 1.3483 | 1.3668 | 1.3668 | 1.3668 | 1.3668 | 1.3668 | 1.3668 | 1.3668 | 1.3668 | 1.3668 | 1.3668 | 1.3668 | 1.3668 | 1.3668 | 1.3668 | 1.3668 | 1.3668 | 1.3668 | 1.3668 | 1.3668
| Transmission | Holistic Transition | Capacity (GW) | Generators | Reservoir hydro | 1.3418 | 1.3483 | 1.3483 | 1.3483 | 1.3483 | 1.3483 | 1.3668 | 1.3668 | 1.3668 | 1.3668 | 1.3668 | 1.3668 | 1.3668 | 1.3668 | 1.3668 | 1.3668 | 1.3668 | 1.3668 | 1.3668 | 1.3668 | 1.3668 | 1.3668 | 1.3668 | 1.3668 | 1.3668 | 1.3668
| Transmission | Hydrogen Evolution | Capacity (GW) | Generators | Reservoir hydro | 1.3418 | 1.3483 | 1.3483 | 1.3483 | 1.3483 | 1.3483 | 1.3483 | 1.3668 | 1.3668 | 1.3668 | 1.3668 | 1.3668 | 1.3668 | 1.3668 | 1.3668 | 1.3668 | 1.3668 | 1.3668 | 1.3668 | 1.3668 | 1.3668 | 1.3668 | 1.3668 | 1.3668 | 1.3668 | 1.3668
| Transmission | Electric Engagement | Capacity (GW) | Generators | Solar PV | 0.2297 | 2.743 | 4.5283 | 8.5999 | 11.7206 | 12.4348 | 14.0648 | 14.2448 | 14.2448 | 14.2898 | 14.8197 | 14.8197 | 18.5827 | 18.8347 | 20.4587 | 20.4587 | 20.4587 | 20.4587 | 20.4587 | 20.4587 | 25.0576 | 25.0576 | 25.0576 | 25.0576 | 25.0576 | 25.0576
| Transmission | Holistic Transition | Capacity (GW) | Generators | Solar PV | 0.70468 | 2.9665 | 4.7491 | 7.7339 | 10.8345 | 12.1298 | 12.6998 | 12.6998 | 12.7448 | 12.7448 | 12.7448 | 12.7448 | 12.7448 | 12.7448 | 12.7448 | 18.7448 | 18.7448 | 18.7448 | 18.7448 | 18.7448 | 21.4865 | 21.4865 | 21.4865 | 21.4865 | 21.4865 | 21.4865
| Transmission | Hydrogen Evolution | Capacity (GW) | Generators | Solar PV | 0.2297 | 1.6821 | 3.4764 | 7.7504 | 10.1122 | 12.1688 | 13.6953 | 13.8553 | 13.8753 | 13.8753 | 14.3748 | 14.8748 | 18.6697 | 19.1697 | 20.6741 | 20.6741 | 20.6741 | 20.6741 | 20.6741 | 20.6741 | 25.236 | 25.236 | 25.236 | 25.236 | 25.236 | 25.236
| Transmission | Electric Engagement | Capacity (GW) | Generators | Steam oil | 0.2123 | 0.2123 | 0.2123 | 0.2123 | 0.2123 | 0.2123 | 0.2123 | 0.2123 | 0.19 | 0.14 | 0.14 | 0.14 | 0.14 | 0.14 | 0.14 | 0.14 | 0.14 | 0.14 | 0.14 | 0.14 | 0.14 | 0.14 | 0.14 | 0.14 | 0 | 0
| Transmission | Holistic Transition | Capacity (GW) | Generators | Steam oil | 0.2123 | 0.2123 | 0.2123 | 0.2123 | 0.2123 | 0.2123 | 0.2123 | 0.2123 | 0.19 | 0.14 | 0.14 | 0.14 | 0.14 | 0.14 | 0.14 | 0.14 | 0.14 | 0.14 | 0.14 | 0.14 | 0.14 | 0.14 | 0.14 | 0.14 | 0 | 0
| Transmission | Hydrogen Evolution | Capacity (GW) | Generators | Steam oil | 0.2123 | 0.2123 | 0.2123 | 0.2123 | 0.2123 | 0.2123 | 0.2123 | 0.2123 | 0.2123 | 0.1623 | 0.14 | 0.14 | 0.14 | 0.14 | 0.14 | 0.14 | 0.14 | 0.14 | 0.14 | 0.14 | 0.14 | 0.14 | 0.14 | 0.14 | 0 | 0
| Transmission | Electric Engagement | Capacity (GW) | Generators | Tidal range | 0.0149 | 0.0149 | 0.0149 | 0.0549 | 0.088 | 0.3598 | 0.4098 | 0.4098 | 0.4098 | 0.4098 | 1.4098 | 1.4098 | 1.4098 | 1.4098 | 1.4098 | 1.4098 | 1.9098 | 1.9098 | 1.9098 | 2.4098 | 2.4098 | 2.4098 | 2.4098 | 2.4098 | 2.4098 | 3.9098
| Transmission | Holistic Transition | Capacity (GW) | Generators | Tidal range | 0.0149 | 0.0149 | 0.0149 | 0.0149 | 0.071 | 0.154 | 0.3098 | 0.3098 | 0.3098 | 0.3098 | 0.3098 | 0.3098 | 0.3098 | 0.3098 | 0.3098 | 0.3098 | 1.3098 | 1.3098 | 1.3098 | 1.3098 | 1.3098 | 1.3098 | 1.3098 | 1.3098 | 1.3098 | 1.3098
| Transmission | Hydrogen Evolution | Capacity (GW) | Generators | Tidal range | 0.0149 | 0.0149 | 0.0149 | 0.0549 | 0.214 | 0.4098 | 0.4098 | 0.4098 | 0.4098 | 0.4098 | 0.4098 | 0.4098 | 0.4098 | 0.4098 | 0.4098 | 0.4098 | 0.4098 | 0.4098 | 0.4098 | 0.4098 | 0.4098 | 0.4098 | 0.4098 | 0.4098 | 0.4098 | 0.4098
| Transmission | Electric Engagement | Capacity (GW) | Generators | Waste | 0.062 | 0.062 | 0.062 | 0.062 | 0.107 | 0.2399 | 0.2399 | 0.2399 | 0.2399 | 0.2399 | 0.2399 | 0.2399 | 0.2399 | 0.2399 | 0.2399 | 0.2399 | 0.2399 | 0.2399 | 0.2399 | 0.2399 | 0.2399 | 0.2399 | 0.2399 | 0.2399 | 0.2399 | 0.2399
| Transmission | Holistic Transition | Capacity (GW) | Generators | Waste | 0.062 | 0.062 | 0.062 | 0.062 | 0.062 | 0.062 | 0.062 | 0.062 | 0.062 | 0.062 | 0.062 | 0.062 | 0.062 | 0.062 | 0.062 | 0.062 | 0.062 | 0.062 | 0.062 | 0.062 | 0.062 | 0.062 | 0.062 | 0.062 | 0.062 | 0.062
| Transmission | Hydrogen Evolution | Capacity (GW) | Generators | Waste | 0.062 | 0.062 | 0.062 | 0.062 | 0.145 | 0.2399 | 0.2399 | 0.2399 | 0.2399 | 0.2399 | 0.2399 | 0.2399 | 0.2399 | 0.2399 | 0.2399 | 0.2399 | 0.2399 | 0.2399 | 0.2399 | 0.2399 | 0.2399 | 0.2399 | 0.2399 | 0.2399 | 0.2399 | 0.2399
| Distributed | Holistic Transition | Capacity (GW) | Storage | Compressed air 6h | 0.00329 | 0.00329 | 0.00329 | 0.00329 | 0.00329 | 0.00329 | 0.00329 | 0.00329 | 0.00329 | 0.00329 | 0.00329 | 0.00329 | 0.00329 | 0.00329 | 0.00329 | 0.00329 | 0.00329 | 0.00329 | 0.00329 | 0.00329 | 0.00329 | 0.00329 | 0.00329 | 0.00329 | 0.00329 | 0.00329
| Transmission | Holistic Transition | Capacity (GW) | Storage | Compressed air 6h | 0 | 0 | 0 | 0 | 0 | 0 | 0 | 0 | 0 | 0 | 0 | 0 | 0 | 0 | 0 | 0 | 0 | 0 | 0 | 0 | 0 | 0 | 0 | 0 | 0 | 0
| Distributed | Holistic Transition | Capacity (GW) | Storage | Compressed air 20h | 0 | 0 | 0 | 0 | 0 | 0 | 0 | 0 | 0 | 0 | 0 | 0 | 0 | 0 | 0 | 0 | 0 | 0 | 0 | 0 | 0 | 0 | 0 | 0 | 0 | 0
| Transmission | Holistic Transition | Capacity (GW) | Storage | Compressed air 20h | 0 | 0 | 0 | 0 | 0 | 0 | 0 | 0 | 0 | 0 | 0 | 0 | 0 | 0.5 | 1 | 1.5 | 2 | 2.5 | 3 | 3.5 | 4 | 4 | 4 | 4 | 4 | 4
| Distributed | Holistic Transition | Capacity (GW) | Storage | Compressed air 72h | 0 | 0 | 0 | 0 | 0 | 0 | 0 | 0 | 0 | 0 | 0 | 0 | 0 | 0 | 0 | 0 | 0 | 0 | 0 | 0 | 0 | 0 | 0 | 0 | 0 | 0
| Transmission | Holistic Transition | Capacity (GW) | Storage | Compressed air 72h | 0 | 0 | 0 | 0 | 0 | 0 | 0 | 0 | 0 | 0 | 0 | 0 | 0 | 0 | 0 | 0 | 0 | 0 | 0 | 0 | 0 | 0 | 0 | 0 | 0 | 0
| Transmission | Holistic Transition | Capacity (GW) | Storage | Liquid air 6h | 0 | 0 | 0.2 | 0.2499 | 0.2499 | 0.2499 | 0.2499 | 0.4499 | 0.8499 | 1.0499 | 1.0499 | 1.4499 | 1.4499 | 1.8499 | 2.0499 | 2.0499 | 2.0499 | 2.0499 | 2.0499 | 2.0499 | 2.0499 | 2.0499 | 2.0499 | 2.0499 | 2.0499 | 2.0499
| Distributed | Holistic Transition | Capacity (GW) | Storage | Liquid air 6h | 0.005 | 0.005 | 0.005 | 0.005 | 0.205 | 0.305 | 0.405 | 0.505 | 0.605 | 0.605 | 0.605 | 0.605 | 0.605 | 0.605 | 0.605 | 0.605 | 0.605 | 0.605 | 0.605 | 0.605 | 0.605 | 0.605 | 0.605 | 0.605 | 0.605 | 0.605
| Transmission | Holistic Transition | Capacity (GW) | Storage | Liquid air 9h | 0 | 0 | 0 | 0 | 0 | 0.6 | 1 | 1.2 | 1.2 | 1.4 | 1.8 | 2.2 | 2.6 | 2.6 | 2.8 | 2.8 | 2.8 | 2.8 | 2.8 | 2.8 | 2.8 | 2.8 | 2.8 | 2.8 | 2.8 | 2.8
| Distributed | Holistic Transition | Capacity (GW) | Storage | Liquid air 9h | 0 | 0 | 0 | 0 | 0 | 0 | 0 | 0 | 0 | 0 | 0 | 0 | 0 | 0 | 0 | 0 | 0 | 0 | 0 | 0 | 0 | 0 | 0 | 0 | 0 | 0
| Transmission | Holistic Transition | Capacity (GW) | Storage | Liquid air 12h | 0 | 0 | 0 | 0 | 0 | 0 | 0 | 0 | 0 | 0 | 0 | 0 | 0 | 0 | 0 | 0 | 0 | 0 | 0 | 0 | 0 | 0 | 0 | 0 | 0 | 0
| Distributed | Holistic Transition | Capacity (GW) | Storage | Liquid air 12h | 0 | 0 | 0 | 0 | 0 | 0 | 0 | 0 | 0 | 0 | 0 | 0 | 0 | 0 | 0 | 0 | 0 | 0 | 0 | 0 | 0 | 0 | 0 | 0 | 0 | 0
| Transmission | Holistic Transition | Capacity (GW) | Storage | Pumped hydro 20h | 2.744 | 2.744 | 2.744 | 2.744 | 2.744 | 4.044 | 4.744 | 5.344 | 6.94 | 6.94 | 6.94 | 6.94 | 6.94 | 6.94 | 6.94 | 6.94 | 6.94 | 6.94 | 6.94 | 6.94 | 6.94 | 6.94 | 6.94 | 6.94 | 6.94 | 6.94
| Distributed | Holistic Transition | Capacity (GW) | Storage | Pumped hydro 20h | 0 | 0 | 0 | 0 | 0 | 0.0999 | 0.0999 | 0.0999 | 0.0999 | 0.0999 | 0.0999 | 0.0999 | 0.0999 | 0.0999 | 0.0999 | 0.0999 | 0.0999 | 0.0999 | 0.0999 | 0.0999 | 0.0999 | 0.0999 | 0.0999 | 0.0999 | 0.0999 | 0.0999
| Transmission | Holistic Transition | Capacity (GW) | Storage | Pumped hydro 72h | 0 | 0 | 0 | 0 | 0 | 0 | 0 | 0 | 0 | 0 | 0 | 0 | 0 | 0 | 0 | 0 | 0 | 0 | 0 | 0 | 0 | 0 | 0 | 0 | 0 | 0
| Distributed | Holistic Transition | Capacity (GW) | Storage | Pumped hydro 72h | 0 | 0 | 0 | 0 | 0 | 0 | 0 | 0 | 0 | 0 | 0 | 0 | 0 | 0 | 0 | 0 | 0 | 0 | 0 | 0 | 0 | 0 | 0 | 0 | 0 | 0
| Distributed | Holistic Transition | Capacity (GW) | Storage | Battery 1hr | 4.0234 | 5.5894 | 6.4122 | 6.9511 | 7.1692 | 7.5164 | 7.8164 | 8.5135 | 8.5135 | 8.9756 | 9.263 | 9.4465 | 9.5645 | 9.6678 | 9.7236 | 9.7786 | 9.8101 | 9.8101 | 9.8101 | 9.8101 | 9.8101 | 9.8101 | 9.8101 | 9.8101 | 9.8101 | 9.8101
| Distributed | Holistic Transition | Capacity (GW) | Storage | Battery 2hr | 0.86535 | 0.92064 | 1.1803 | 1.3422 | 1.5668 | 1.5898 | 1.5898 | 1.5898 | 1.6892 | 1.6967 | 1.6967 | 1.6967 | 1.7118 | 1.7268 | 1.7268 | 1.7268 | 1.7268 | 1.7268 | 1.7268 | 1.7268 | 1.7268 | 1.7268 | 1.7268 | 1.7268 | 1.7268 | 1.7268
| Distributed | Holistic Transition | Capacity (GW) | Storage | Battery 4hr | 0.02806 | 0.02806 | 0.02806 | 0.03091 | 0.04341 | 0.04341 | 0.04341 | 0.04341 | 0.04341 | 0.04341 | 0.04341 | 0.04341 | 0.04341 | 0.04341 | 0.04341 | 0.04341 | 0.04341 | 0.04341 | 0.04341 | 0.04341 | 0.04341 | 0.04341 | 0.04341 | 0.04341 | 0.04341 | 0.04341
| Distributed | Holistic Transition | Capacity (GW) | Storage | Battery 6hr | 0.001 | 0.001 | 0.001 | 0.001 | 0.001 | 0.001 | 0.001 | 0.001 | 0.001 | 0.001 | 0.001 | 0.001 | 0.001 | 0.001 | 0.001 | 0.001 | 0.001 | 0.001 | 0.001 | 0.001 | 0.001 | 0.001 | 0.001 | 0.001 | 0.001 | 0.001
| Distributed | Holistic Transition | Capacity (GW) | Storage | Battery 9hr | 0 | 0 | 0 | 0 | 0.00773 | 0.00773 | 0.00773 | 0.00773 | 0.00773 | 0.00773 | 0.00773 | 0.00773 | 0.00773 | 0.00773 | 0.00773 | 0.00773 | 0.00773 | 0.00773 | 0.00773 | 0.00773 | 0.00773 | 0.00773 | 0.00773 | 0.00773 | 0.00773 | 0.00773
| Transmission | Holistic Transition | Capacity (GW) | Storage | Battery 1hr | 2.2208 | 3.8759 | 4.3102 | 5.3082 | 5.8582 | 6.1582 | 6.6722 | 7.4472 | 8.2381 | 8.6147 | 8.6917 | 9.4397 | 9.9694 | 10.4528 | 10.9598 | 11.4272 | 11.9312 | 11.9312 | 11.9312 | 11.9312 | 11.9312 | 11.9312 | 11.9312 | 11.9312 | 11.9312 | 11.9312
| Transmission | Holistic Transition | Capacity (GW) | Storage | Battery 2hr | 2.9112 | 3.7006 | 4.4156 | 5.9405 | 5.9405 | 5.9405 | 5.9405 | 5.9405 | 5.9405 | 6.308 | 7.008 | 7.008 | 7.008 | 7.058 | 7.058 | 7.058 | 7.058 | 7.058 | 7.058 | 7.058 | 7.058 | 7.1435 | 7.1435 | 7.1435 | 7.1435 | 7.1435
| Transmission | Holistic Transition | Capacity (GW) | Storage | Battery 4hr | 0.087 | 0.087 | 0.537 | 0.937 | 0.937 | 0.937 | 1.177 | 1.177 | 1.177 | 1.177 | 1.177 | 1.234 | 1.234 | 1.234 | 1.234 | 1.27 | 1.27 | 1.27 | 1.27 | 1.27 | 1.27 | 1.27 | 1.27 | 1.27 | 1.27 | 1.27
| Transmission | Holistic Transition | Capacity (GW) | Storage | Battery 6hr | 0 | 0 | 0 | 0 | 0 | 0 | 0 | 0 | 0 | 0 | 0 | 0 | 0 | 0 | 0 | 0 | 0 | 0 | 0 | 0 | 0 | 0 | 0 | 0 | 0 | 0
| Transmission | Holistic Transition | Capacity (GW) | Storage | Battery 9hr | 0 | 0 | 0 | 0 | 0 | 0 | 0 | 0 | 0 | 0 | 0 | 0 | 0 | 0 | 0 | 0 | 0 | 0 | 0 | 0 | 0 | 0 | 0 | 0 | 0 | 0
| Micro | Holistic Transition | Capacity (GW) | Storage | Battery 1hr | 0.24164 | 0.37828 | 0.47952 | 0.61953 | 0.82117 | 0.82117 | 0.82117 | 0.82117 | 0.82117 | 0.82117 | 0.82117 | 0.82205 | 0.82205 | 0.82205 | 0.82205 | 0.82205 | 0.82205 | 0.82205 | 0.82205 | 0.82205 | 0.82205 | 0.82205 | 0.82205 | 0.82205 | 0.82205 | 0.82205
| Micro | Holistic Transition | Capacity (GW) | Storage | Battery 2hr | 0.00786 | 0.00786 | 0.01048 | 0.01048 | 0.01048 | 0.15272 | 0.31317 | 0.49285 | 0.68866 | 0.9007 | 1.129 | 1.3734 | 1.6341 | 1.9108 | 2.204 | 2.5161 | 2.8479 | 3.1966 | 3.5621 | 3.9443 | 4.3433 | 4.7591 | 5.1917 | 5.641 | 6.1072 | 6.5902
| Micro | Holistic Transition | Capacity (GW) | Storage | Battery 4hr | 0.00044 | 0.00044 | 0.00092 | 0.00092 | 0.00092 | 0.00092 | 0.00092 | 0.00092 | 0.00092 | 0.00092 | 0.00092 | 0.00092 | 0.00092 | 0.00092 | 0.00092 | 0.00092 | 0.00092 | 0.00092 | 0.00092 | 0.00092 | 0.00092 | 0.00092 | 0.00092 | 0.00092 | 0.00092 | 0.00092
| Micro | Holistic Transition | Capacity (GW) | Storage | Battery 6hr | 3e-05 | 3e-05 | 0.00042 | 0.00042 | 0.00042 | 0.00042 | 0.00042 | 0.00042 | 0.00042 | 0.00042 | 0.00042 | 0.00042 | 0.00042 | 0.00042 | 0.00042 | 0.00042 | 0.00042 | 0.00042 | 0.00042 | 0.00042 | 0.00042 | 0.00042 | 0.00042 | 0.00042 | 0.00042 | 0.00042
| Micro | Holistic Transition | Capacity (GW) | Storage | Battery 9hr | 0 | 0 | 2e-05 | 2e-05 | 2e-05 | 2e-05 | 2e-05 | 2e-05 | 2e-05 | 2e-05 | 2e-05 | 2e-05 | 2e-05 | 2e-05 | 2e-05 | 2e-05 | 2e-05 | 2e-05 | 2e-05 | 2e-05 | 2e-05 | 2e-05 | 2e-05 | 2e-05 | 2e-05 | 2e-05
| Both | Holistic Transition | Capacity (GW) | Generators | Nuclear large | 6.076 | 6.076 | 6.076 | 3.71 | 3.71 | 3.71 | 2.9 | 4.57 | 4.57 | 4.57 | 4.57 | 3.34 | 3.34 | 5.01 | 6.68 | 6.68 | 6.68 | 6.68 | 6.68 | 6.68 | 6.68 | 6.68 | 6.68 | 6.68 | 6.68 | 6.68
| Both | Holistic Transition | Capacity (GW) | Generators | Nuclear SMR | 0 | 0 | 0 | 0 | 0 | 0 | 0 | 0 | 0 | 0.47 | 0.47 | 0.94 | 1.88 | 2.35 | 3.29 | 3.29 | 3.29 | 3.76 | 4.23 | 4.7 | 5.17 | 5.64 | 6.11 | 6.58 | 7.05 | 7.52
| Both | Holistic Transition | Capacity (GW) | Generators | Offshore wind - fixed | 16.5902 | 22.9382 | 23.6442 | 27.3942 | 40.5582 | 46.3382 | 54.6582 | 62.0082 | 70.0232 | 73.2232 | 76.0232 | 77.5232 | 78.5732 | 78.5732 | 80.5732 | 82.5732 | 84.8232 | 84.8232 | 84.8232 | 84.8232 | 86.1432 | 87.4432 | 87.7432 | 89.0512 | 90.0512 | 91.0512
| Both | Holistic Transition | Capacity (GW) | Generators | Offshore wind - floating | 0.03 | 0.03 | 0.03 | 0.12525 | 0.12525 | 0.12525 | 0.12525 | 3.3333 | 4.2932 | 7.6932 | 10.1013 | 10.1013 | 10.6013 | 10.6013 | 10.6013 | 10.6013 | 10.6013 | 10.6013 | 11.6013 | 12.8012 | 12.8012 | 12.8012 | 12.8012 | 12.8012 | 12.8012 | 12.8012
| Distributed | Electric Engagement | Capacity (GW) | Storage | Compressed air 6h | 0.00329 | 0.00329 | 0.00329 | 0.00329 | 0.00329 | 0.00329 | 0.00329 | 0.00329 | 0.00329 | 0.12329 | 0.12329 | 0.12329 | 0.12329 | 0.12329 | 0.12329 | 0.12329 | 0.12329 | 0.12329 | 0.12329 | 0.12329 | 0.12329 | 0.12329 | 0.12329 | 0.12329 | 0.12329 | 0.12329
| Transmission | Electric Engagement | Capacity (GW) | Storage | Compressed air 6h | 0 | 0 | 0 | 0 | 0 | 0 | 0 | 0 | 0 | 0 | 0 | 0 | 0 | 0 | 0 | 0 | 0 | 0 | 0 | 0 | 0 | 0 | 0 | 0 | 0 | 0
| Distributed | Electric Engagement | Capacity (GW) | Storage | Compressed air 20h | 0 | 0 | 0 | 0 | 0 | 0 | 0 | 0 | 0 | 0 | 0 | 0 | 0 | 0 | 0 | 0 | 0 | 0 | 0 | 0 | 0 | 0 | 0 | 0 | 0 | 0
| Transmission | Electric Engagement | Capacity (GW) | Storage | Compressed air 20h | 0 | 0 | 0 | 0 | 0 | 0 | 0 | 0 | 0 | 0 | 0 | 0 | 0.5 | 1 | 1.5 | 2 | 2.5 | 3 | 3.5 | 4 | 4.5 | 5 | 5.5 | 6 | 6 | 6
| Distributed | Electric Engagement | Capacity (GW) | Storage | Compressed air 72h | 0 | 0 | 0 | 0 | 0 | 0 | 0 | 0 | 0 | 0 | 0 | 0 | 0 | 0 | 0 | 0 | 0 | 0 | 0 | 0 | 0 | 0 | 0 | 0 | 0 | 0
| Transmission | Electric Engagement | Capacity (GW) | Storage | Compressed air 72h | 0 | 0 | 0 | 0 | 0 | 0 | 0 | 0 | 0 | 0 | 0 | 0 | 0 | 0 | 0 | 0 | 0 | 0 | 0 | 0 | 0 | 0 | 0 | 0 | 0 | 0
| Transmission | Electric Engagement | Capacity (GW) | Storage | Liquid air 6h | 0 | 0 | 0 | 0.2 | 0.2499 | 0.2499 | 0.2499 | 0.2499 | 0.2499 | 0.4499 | 0.8499 | 1.0499 | 1.2499 | 1.2499 | 1.4499 | 1.6499 | 1.6499 | 1.6499 | 1.6499 | 1.6499 | 1.6499 | 1.6499 | 1.6499 | 1.6499 | 1.6499 | 1.6499
| Distributed | Electric Engagement | Capacity (GW) | Storage | Liquid air 6h | 0.005 | 0.005 | 0.005 | 0.005 | 0.105 | 0.205 | 0.205 | 0.305 | 0.405 | 0.505 | 0.605 | 0.605 | 0.605 | 0.605 | 0.605 | 0.605 | 0.605 | 0.605 | 0.605 | 0.605 | 0.605 | 0.605 | 0.605 | 0.605 | 0.605 | 0.605
| Transmission | Electric Engagement | Capacity (GW) | Storage | Liquid air 9h | 0 | 0 | 0 | 0 | 0 | 0 | 0.2 | 0.6 | 1 | 1.2 | 1.2 | 1.4 | 1.6 | 2 | 2.2 | 2.4 | 2.4 | 2.4 | 2.4 | 2.4 | 2.4 | 2.4 | 2.4 | 2.4 | 2.4 | 2.4
| Distributed | Electric Engagement | Capacity (GW) | Storage | Liquid air 9h | 0 | 0 | 0 | 0 | 0 | 0 | 0 | 0 | 0 | 0 | 0 | 0 | 0 | 0 | 0 | 0 | 0 | 0 | 0 | 0 | 0 | 0 | 0 | 0 | 0 | 0
| Transmission | Electric Engagement | Capacity (GW) | Storage | Liquid air 12h | 0 | 0 | 0 | 0 | 0 | 0 | 0 | 0 | 0 | 0 | 0 | 0 | 0 | 0 | 0 | 0 | 0 | 0 | 0 | 0 | 0 | 0 | 0 | 0 | 0 | 0
| Distributed | Electric Engagement | Capacity (GW) | Storage | Liquid air 12h | 0 | 0 | 0 | 0 | 0 | 0 | 0 | 0 | 0 | 0 | 0 | 0 | 0 | 0 | 0 | 0 | 0 | 0 | 0 | 0 | 0 | 0 | 0 | 0 | 0 | 0
| Transmission | Electric Engagement | Capacity (GW) | Storage | Pumped hydro 20h | 2.744 | 2.744 | 2.744 | 2.744 | 2.744 | 3.344 | 3.554 | 4.404 | 5.7 | 5.7 | 5.7 | 5.7 | 5.7 | 5.7 | 5.7 | 5.7 | 5.7 | 5.7 | 5.7 | 5.7 | 5.7 | 5.7 | 5.7 | 5.7 | 5.7 | 5.7
| Distributed | Electric Engagement | Capacity (GW) | Storage | Pumped hydro 20h | 0 | 0 | 0 | 0 | 0 | 0 | 0 | 0.0999 | 0.0999 | 0.0999 | 0.0999 | 0.0999 | 0.0999 | 0.0999 | 0.0999 | 0.0999 | 0.0999 | 0.0999 | 0.0999 | 0.0999 | 0.0999 | 0.0999 | 0.0999 | 0.0999 | 0.0999 | 0.0999
| Transmission | Electric Engagement | Capacity (GW) | Storage | Pumped hydro 72h | 0 | 0 | 0 | 0 | 0 | 0 | 0 | 0 | 0 | 0 | 0 | 0 | 0 | 0 | 0 | 0 | 0 | 0 | 0 | 0 | 0 | 0 | 0 | 0 | 0 | 0
| Distributed | Electric Engagement | Capacity (GW) | Storage | Pumped hydro 72h | 0 | 0 | 0 | 0 | 0 | 0 | 0 | 0 | 0 | 0 | 0 | 0 | 0 | 0 | 0 | 0 | 0 | 0 | 0 | 0 | 0 | 0 | 0 | 0 | 0 | 0
| Distributed | Electric Engagement | Capacity (GW) | Storage | Battery 1hr | 5.4588 | 6.0939 | 7.1784 | 7.6635 | 8.0225 | 8.2748 | 9.3669 | 9.5718 | 10.0339 | 10.3213 | 10.5048 | 10.6228 | 10.7261 | 10.7819 | 10.8369 | 10.8684 | 10.8684 | 10.8684 | 10.8684 | 10.8684 | 10.8684 | 10.8684 | 10.8684 | 10.8684 | 10.8684 | 10.8684
| Distributed | Electric Engagement | Capacity (GW) | Storage | Battery 2hr | 0.8531 | 1.1149 | 1.1702 | 1.7475 | 1.9502 | 1.9502 | 1.9502 | 2.1296 | 2.1372 | 2.1372 | 2.1372 | 2.1522 | 2.1672 | 2.1672 | 2.1672 | 2.1672 | 2.1672 | 2.1672 | 2.1672 | 2.1672 | 2.1672 | 2.1672 | 2.1672 | 2.1672 | 2.1672 | 2.1672
| Distributed | Electric Engagement | Capacity (GW) | Storage | Battery 4hr | 0.02806 | 0.02901 | 0.02901 | 0.08341 | 0.15341 | 0.15341 | 0.15341 | 0.15341 | 0.15341 | 0.15341 | 0.15341 | 0.15341 | 0.15341 | 0.15341 | 0.15341 | 0.15341 | 0.15341 | 0.15341 | 0.15341 | 0.15341 | 0.15341 | 0.15341 | 0.15341 | 0.15341 | 0.15341 | 0.15341
| Distributed | Electric Engagement | Capacity (GW) | Storage | Battery 6hr | 0.001 | 0.001 | 0.001 | 0.001 | 0.001 | 0.001 | 0.001 | 0.001 | 0.001 | 0.001 | 0.001 | 0.001 | 0.001 | 0.001 | 0.001 | 0.001 | 0.001 | 0.001 | 0.001 | 0.001 | 0.001 | 0.001 | 0.001 | 0.001 | 0.001 | 0.001
| Distributed | Electric Engagement | Capacity (GW) | Storage | Battery 9hr | 0 | 0 | 0 | 0.00773 | 0.00773 | 0.00773 | 0.00773 | 0.00773 | 0.00773 | 0.00773 | 0.00773 | 0.00773 | 0.00773 | 0.00773 | 0.00773 | 0.00773 | 0.00773 | 0.00773 | 0.00773 | 0.00773 | 0.00773 | 0.00773 | 0.00773 | 0.00773 | 0.00773 | 0.00773
| Transmission | Electric Engagement | Capacity (GW) | Storage | Battery 1hr | 2.5105 | 3.9329 | 4.3679 | 5.3631 | 5.9631 | 7.2131 | 7.9517 | 8.6483 | 9.0307 | 9.7277 | 10.4508 | 10.9548 | 11.4478 | 11.4478 | 11.4478 | 11.4478 | 11.4478 | 11.4478 | 11.4478 | 11.4478 | 11.4478 | 11.4478 | 11.4478 | 11.4478 | 11.4478 | 11.4478
| Transmission | Electric Engagement | Capacity (GW) | Storage | Battery 2hr | 3.5682 | 4.5231 | 5.0156 | 5.3855 | 5.3855 | 5.3855 | 5.3855 | 5.433 | 5.833 | 5.833 | 5.883 | 5.883 | 5.883 | 5.883 | 5.883 | 5.883 | 5.883 | 5.883 | 5.883 | 5.883 | 5.883 | 5.883 | 5.9685 | 5.9685 | 5.9685 | 5.9685
| Transmission | Electric Engagement | Capacity (GW) | Storage | Battery 4hr | 0.087 | 0.087 | 1.137 | 1.137 | 1.137 | 1.137 | 1.177 | 1.177 | 1.177 | 1.234 | 1.234 | 1.234 | 1.234 | 1.234 | 1.234 | 1.234 | 1.234 | 1.234 | 1.234 | 1.234 | 1.234 | 1.234 | 1.234 | 1.234 | 1.234 | 1.234
| Transmission | Electric Engagement | Capacity (GW) | Storage | Battery 6hr | 0 | 0 | 0 | 0 | 0 | 0 | 0 | 0 | 0 | 0 | 0 | 0 | 0 | 0 | 0 | 0 | 0 | 0 | 0 | 0 | 0 | 0 | 0 | 0 | 0 | 0
| Transmission | Electric Engagement | Capacity (GW) | Storage | Battery 9hr | 0 | 0 | 0 | 0 | 0 | 0 | 0 | 0 | 0 | 0 | 0 | 0 | 0 | 0 | 0 | 0 | 0 | 0 | 0 | 0 | 0 | 0 | 0 | 0 | 0 | 0
| Micro | Electric Engagement | Capacity (GW) | Storage | Battery 1hr | 0.35021 | 0.44921 | 0.62172 | 0.75131 | 0.89819 | 1.0623 | 1.064 | 1.066 | 1.0682 | 1.0705 | 1.074 | 1.0767 | 1.0795 | 1.0825 | 1.0858 | 1.0892 | 1.0928 | 1.0967 | 1.1007 | 1.1049 | 1.1092 | 1.1138 | 1.1185 | 1.1235 | 1.1286 | 1.1339
| Micro | Electric Engagement | Capacity (GW) | Storage | Battery 2hr | 0.00771 | 0.01029 | 0.01029 | 0.01029 | 0.01029 | 0.01029 | 0.19429 | 0.40028 | 0.62487 | 0.86802 | 1.1297 | 1.41 | 1.7088 | 2.0262 | 2.3622 | 2.7202 | 3.1008 | 3.5005 | 3.9194 | 4.3577 | 4.8153 | 5.292 | 5.788 | 6.3033 | 6.8379 | 7.3916
| Micro | Electric Engagement | Capacity (GW) | Storage | Battery 4hr | 0.00115 | 0.00184 | 0.00219 | 0.00245 | 0.00275 | 0.00308 | 0.00343 | 0.00382 | 0.00425 | 0.00472 | 0.00523 | 0.00577 | 0.00634 | 0.00695 | 0.0076 | 0.00828 | 0.00901 | 0.00978 | 0.01058 | 0.01142 | 0.0123 | 0.01322 | 0.01417 | 0.01516 | 0.01618 | 0.01724
| Micro | Electric Engagement | Capacity (GW) | Storage | Battery 6hr | 0.00314 | 0.0044 | 0.00586 | 0.00697 | 0.00821 | 0.00961 | 0.01071 | 0.01195 | 0.01331 | 0.01477 | 0.01635 | 0.01804 | 0.01984 | 0.02175 | 0.02377 | 0.02593 | 0.02822 | 0.03062 | 0.03314 | 0.03578 | 0.03853 | 0.0414 | 0.04439 | 0.04749 | 0.05071 | 0.05404
| Micro | Electric Engagement | Capacity (GW) | Storage | Battery 9hr | 0 | 2e-05 | 2e-05 | 2e-05 | 2e-05 | 2e-05 | 2e-05 | 2e-05 | 2e-05 | 2e-05 | 2e-05 | 2e-05 | 2e-05 | 2e-05 | 2e-05 | 2e-05 | 2e-05 | 2e-05 | 2e-05 | 2e-05 | 2e-05 | 2e-05 | 2e-05 | 2e-05 | 2e-05 | 2e-05
| Both | Electric Engagement | Capacity (GW) | Generators | Nuclear large | 6.076 | 6.076 | 6.076 | 4.868 | 3.71 | 3.71 | 4.13 | 4.57 | 4.57 | 4.57 | 4.57 | 4.57 | 6.18 | 6.18 | 7.91 | 7.91 | 7.91 | 7.91 | 7.91 | 7.91 | 7.91 | 7.91 | 7.91 | 7.91 | 8.85 | 8.85
| Both | Electric Engagement | Capacity (GW) | Generators | Nuclear SMR | 0 | 0 | 0 | 0 | 0 | 0 | 0 | 0 | 0 | 0.47 | 0.94 | 1.41 | 1.88 | 2.82 | 3.29 | 3.29 | 4.23 | 5.17 | 6.11 | 7.05 | 7.99 | 8.93 | 9.87 | 10.81 | 11.96 | 12.71
| Both | Electric Engagement | Capacity (GW) | Generators | Offshore wind - fixed | 16.5902 | 22.9382 | 23.6442 | 30.1882 | 41.7082 | 47.6982 | 50.9482 | 53.0782 | 58.8782 | 58.8782 | 62.6782 | 66.8782 | 70.9782 | 74.3362 | 79.7362 | 81.7862 | 82.8362 | 84.8362 | 84.8362 | 85.8362 | 86.1362 | 86.1362 | 86.1362 | 86.1362 | 86.1362 | 86.1362
| Both | Electric Engagement | Capacity (GW) | Generators | Offshore wind - floating | 0.03 | 0.03 | 0.03 | 0.12525 | 0.12525 | 0.12525 | 0.12525 | 3.8333 | 3.8333 | 3.8333 | 4.8412 | 7.8412 | 9.7012 | 9.7012 | 9.7012 | 9.7012 | 9.7012 | 9.7012 | 9.7012 | 9.7012 | 9.7012 | 9.7012 | 9.7012 | 9.7012 | 9.7012 | 9.7012
| Distributed | Hydrogen Evolution | Capacity (GW) | Storage | Compressed air 6h | 0.00329 | 0.00329 | 0.00329 | 0.00329 | 0.00329 | 0.00329 | 0.00329 | 0.00329 | 0.00329 | 0.00329 | 0.00329 | 0.00329 | 0.00329 | 0.00329 | 0.00329 | 0.00329 | 0.00329 | 0.00329 | 0.00329 | 0.00329 | 0.00329 | 0.00329 | 0.00329 | 0.00329 | 0.00329 | 0.00329
| Transmission | Hydrogen Evolution | Capacity (GW) | Storage | Compressed air 6h | 0 | 0 | 0 | 0 | 0 | 0 | 0 | 0 | 0 | 0 | 0 | 0 | 0 | 0 | 0 | 0 | 0 | 0 | 0 | 0 | 0 | 0 | 0 | 0 | 0 | 0
| Distributed | Hydrogen Evolution | Capacity (GW) | Storage | Compressed air 20h | 0 | 0 | 0 | 0 | 0 | 0 | 0 | 0 | 0 | 0 | 0 | 0 | 0 | 0 | 0 | 0 | 0 | 0 | 0 | 0 | 0 | 0 | 0 | 0 | 0 | 0
| Transmission | Hydrogen Evolution | Capacity (GW) | Storage | Compressed air 20h | 0 | 0 | 0 | 0 | 0 | 0 | 0 | 0 | 0 | 0 | 0 | 0 | 0 | 0 | 0 | 0 | 0.5 | 1 | 1.5 | 2 | 2.5 | 3 | 3.5 | 4 | 4 | 4
| Distributed | Hydrogen Evolution | Capacity (GW) | Storage | Compressed air 72h | 0 | 0 | 0 | 0 | 0 | 0 | 0 | 0 | 0 | 0 | 0 | 0 | 0 | 0 | 0 | 0 | 0 | 0 | 0 | 0 | 0 | 0 | 0 | 0 | 0 | 0
| Transmission | Hydrogen Evolution | Capacity (GW) | Storage | Compressed air 72h | 0 | 0 | 0 | 0 | 0 | 0 | 0 | 0 | 0 | 0 | 0 | 0 | 0 | 0 | 0 | 0 | 0 | 0 | 0 | 0 | 0 | 0 | 0 | 0 | 0 | 0
| Transmission | Hydrogen Evolution | Capacity (GW) | Storage | Liquid air 6h | 0 | 0 | 0 | 0 | 0.2 | 0.2499 | 0.2499 | 0.2499 | 0.2499 | 0.2499 | 0.4499 | 0.8499 | 1.0499 | 1.0499 | 1.2499 | 1.2499 | 1.2499 | 1.2499 | 1.2499 | 1.2499 | 1.2499 | 1.2499 | 1.2499 | 1.2499 | 1.2499 | 1.2499
| Distributed | Hydrogen Evolution | Capacity (GW) | Storage | Liquid air 6h | 0.005 | 0.005 | 0.005 | 0.005 | 0.005 | 0.005 | 0.005 | 0.105 | 0.105 | 0.205 | 0.205 | 0.305 | 0.305 | 0.305 | 0.305 | 0.305 | 0.305 | 0.305 | 0.305 | 0.305 | 0.305 | 0.305 | 0.305 | 0.305 | 0.305 | 0.305
| Transmission | Hydrogen Evolution | Capacity (GW) | Storage | Liquid air 9h | 0 | 0 | 0 | 0 | 0 | 0 | 0.2 | 0.4 | 0.6 | 0.8 | 1 | 1.2 | 1.2 | 1.6 | 1.8 | 1.8 | 1.8 | 1.8 | 1.8 | 1.8 | 1.8 | 1.8 | 1.8 | 1.8 | 1.8 | 1.8
| Distributed | Hydrogen Evolution | Capacity (GW) | Storage | Liquid air 9h | 0 | 0 | 0 | 0 | 0 | 0 | 0 | 0 | 0 | 0 | 0 | 0 | 0 | 0 | 0 | 0 | 0 | 0 | 0 | 0 | 0 | 0 | 0 | 0 | 0 | 0
| Transmission | Hydrogen Evolution | Capacity (GW) | Storage | Liquid air 12h | 0 | 0 | 0 | 0 | 0 | 0 | 0 | 0 | 0 | 0 | 0 | 0 | 0 | 0 | 0 | 0 | 0 | 0 | 0 | 0 | 0 | 0 | 0 | 0 | 0 | 0
| Distributed | Hydrogen Evolution | Capacity (GW) | Storage | Liquid air 12h | 0 | 0 | 0 | 0 | 0 | 0 | 0 | 0 | 0 | 0 | 0 | 0 | 0 | 0 | 0 | 0 | 0 | 0 | 0 | 0 | 0 | 0 | 0 | 0 | 0 | 0
| Transmission | Hydrogen Evolution | Capacity (GW) | Storage | Pumped hydro 20h | 2.744 | 2.744 | 2.744 | 2.744 | 2.744 | 2.744 | 3.344 | 4.104 | 5.7 | 5.7 | 5.7 | 5.7 | 5.7 | 5.7 | 5.7 | 5.7 | 5.7 | 5.7 | 5.7 | 5.7 | 5.7 | 5.7 | 5.7 | 5.7 | 5.7 | 5.7
| Distributed | Hydrogen Evolution | Capacity (GW) | Storage | Pumped hydro 20h | 0 | 0 | 0 | 0 | 0 | 0 | 0 | 0 | 0.0999 | 0.0999 | 0.0999 | 0.0999 | 0.0999 | 0.0999 | 0.0999 | 0.0999 | 0.0999 | 0.0999 | 0.0999 | 0.0999 | 0.0999 | 0.0999 | 0.0999 | 0.0999 | 0.0999 | 0.0999
| Transmission | Hydrogen Evolution | Capacity (GW) | Storage | Pumped hydro 72h | 0 | 0 | 0 | 0 | 0 | 0 | 0 | 0 | 0 | 0 | 0 | 0 | 0 | 0 | 0 | 0 | 0 | 0 | 0 | 0 | 0 | 0 | 0 | 0 | 0 | 0
| Distributed | Hydrogen Evolution | Capacity (GW) | Storage | Pumped hydro 72h | 0 | 0 | 0 | 0 | 0 | 0 | 0 | 0 | 0 | 0 | 0 | 0 | 0 | 0 | 0 | 0 | 0 | 0 | 0 | 0 | 0 | 0 | 0 | 0 | 0 | 0
| Distributed | Hydrogen Evolution | Capacity (GW) | Storage | Battery 1hr | 3.7818 | 5.0537 | 6.3497 | 6.7536 | 6.8625 | 7.2969 | 7.2969 | 7.4969 | 7.994 | 7.994 | 8.4268 | 8.7142 | 8.8976 | 9.0156 | 9.1189 | 9.1747 | 9.2297 | 9.2612 | 9.2612 | 9.2612 | 9.2612 | 9.2612 | 9.2612 | 9.2612 | 9.2612 | 9.2612
| Distributed | Hydrogen Evolution | Capacity (GW) | Storage | Battery 2hr | 0.6856 | 0.78089 | 0.93059 | 1.0292 | 1.2537 | 1.2546 | 1.2567 | 1.2567 | 1.2567 | 1.3561 | 1.3637 | 1.3637 | 1.3637 | 1.3787 | 1.3937 | 1.3937 | 1.3937 | 1.3937 | 1.3937 | 1.3937 | 1.3937 | 1.3937 | 1.3937 | 1.3937 | 1.3937 | 1.3937
| Distributed | Hydrogen Evolution | Capacity (GW) | Storage | Battery 4hr | 0.08956 | 0.08956 | 0.08956 | 0.09241 | 0.10491 | 0.10491 | 0.10491 | 0.10491 | 0.10491 | 0.10491 | 0.10491 | 0.10491 | 0.10491 | 0.10491 | 0.10491 | 0.10491 | 0.10491 | 0.10491 | 0.10491 | 0.10491 | 0.10491 | 0.10491 | 0.10491 | 0.10491 | 0.10491 | 0.10491
| Distributed | Hydrogen Evolution | Capacity (GW) | Storage | Battery 6hr | 0.07685 | 0.07685 | 0.08885 | 0.09785 | 0.09785 | 0.09785 | 0.09785 | 0.09785 | 0.09785 | 0.09785 | 0.12719 | 0.12719 | 0.12719 | 0.12719 | 0.12719 | 0.12719 | 0.12719 | 0.12719 | 0.12719 | 0.12719 | 0.12719 | 0.12719 | 0.12719 | 0.12719 | 0.12719 | 0.12719
| Distributed | Hydrogen Evolution | Capacity (GW) | Storage | Battery 9hr | 0 | 0 | 0 | 0 | 0.00773 | 0.00773 | 0.00773 | 0.00773 | 0.00773 | 0.00773 | 0.00773 | 0.00773 | 0.00773 | 0.00773 | 0.00773 | 0.00773 | 0.00773 | 0.00773 | 0.00773 | 0.00773 | 0.00773 | 0.00773 | 0.00773 | 0.00773 | 0.00773 | 0.00773
| Transmission | Hydrogen Evolution | Capacity (GW) | Storage | Battery 1hr | 1.8546 | 3.0347 | 4.0531 | 4.5484 | 4.5484 | 5.3984 | 5.873 | 6.3774 | 6.8835 | 7.1794 | 8.0709 | 8.5059 | 8.5059 | 8.9058 | 9.3058 | 9.6698 | 10.1698 | 10.5632 | 10.7632 | 11.2132 | 11.2132 | 11.2132 | 11.2132 | 11.2132 | 11.2132 | 11.2132
| Transmission | Hydrogen Evolution | Capacity (GW) | Storage | Battery 2hr | 2.7613 | 3.0157 | 3.4956 | 4.513 | 4.913 | 5.538 | 5.538 | 5.538 | 5.538 | 5.538 | 5.538 | 5.838 | 5.838 | 5.838 | 5.838 | 5.888 | 5.888 | 5.888 | 5.888 | 5.888 | 5.888 | 5.9735 | 5.9735 | 5.9735 | 5.9735 | 5.9735
| Transmission | Hydrogen Evolution | Capacity (GW) | Storage | Battery 4hr | 0.327 | 0.327 | 0.327 | 0.327 | 0.377 | 0.377 | 0.413 | 0.413 | 0.413 | 0.413 | 0.413 | 0.87 | 0.87 | 0.87 | 0.87 | 0.87 | 0.87 | 0.87 | 1.07 | 1.07 | 1.07 | 1.07 | 1.07 | 1.07 | 1.07 | 1.07
| Transmission | Hydrogen Evolution | Capacity (GW) | Storage | Battery 6hr | 0 | 0 | 0 | 0 | 0 | 0 | 0 | 0 | 0 | 0 | 0 | 0 | 0 | 0 | 0 | 0 | 0 | 0 | 0 | 0 | 0 | 0 | 0 | 0 | 0 | 0
| Transmission | Hydrogen Evolution | Capacity (GW) | Storage | Battery 9hr | 0 | 0 | 0 | 0 | 0 | 0 | 0 | 0 | 0 | 0 | 0 | 0 | 0 | 0 | 0 | 0 | 0 | 0 | 0 | 0 | 0 | 0 | 0 | 0 | 0 | 0
| Micro | Hydrogen Evolution | Capacity (GW) | Storage | Battery 1hr | 0.21161 | 0.23432 | 0.31516 | 0.35088 | 0.38624 | 0.42504 | 0.46828 | 0.516 | 0.56757 | 0.62305 | 0.68234 | 0.74536 | 0.81323 | 0.81343 | 0.81364 | 0.81386 | 0.81409 | 0.81433 | 0.81458 | 0.81484 | 0.81512 | 0.8154 | 0.8157 | 0.816 | 0.81632 | 0.81438
| Micro | Hydrogen Evolution | Capacity (GW) | Storage | Battery 2hr | 0.00782 | 0.00782 | 0.00782 | 0.01043 | 0.01043 | 0.01043 | 0.01043 | 0.01043 | 0.01043 | 0.01043 | 0.01043 | 0.01043 | 0.01043 | 0.08167 | 0.15689 | 0.23584 | 0.31866 | 0.40537 | 0.49603 | 0.59045 | 0.6887 | 0.7908 | 0.89681 | 1.0067 | 1.1204 | 1.238
| Micro | Hydrogen Evolution | Capacity (GW) | Storage | Battery 4hr | 0.00044 | 0.00044 | 0.00044 | 0.00094 | 0.00094 | 0.00094 | 0.00094 | 0.00094 | 0.00094 | 0.00094 | 0.00094 | 0.00094 | 0.00094 | 0.00094 | 0.00094 | 0.00094 | 0.00094 | 0.00094 | 0.00094 | 0.00094 | 0.00094 | 0.00094 | 0.00094 | 0.00094 | 0.00094 | 0.00094
| Micro | Hydrogen Evolution | Capacity (GW) | Storage | Battery 6hr | 0.00379 | 0.00419 | 0.00561 | 0.00662 | 0.00724 | 0.00792 | 0.00868 | 0.00952 | 0.01043 | 0.0114 | 0.01245 | 0.01356 | 0.01475 | 0.01527 | 0.01582 | 0.0164 | 0.017 | 0.01764 | 0.0183 | 0.01899 | 0.01971 | 0.02046 | 0.02123 | 0.02204 | 0.02287 | 0.02373
| Micro | Hydrogen Evolution | Capacity (GW) | Storage | Battery 9hr | 0 | 0 | 0 | 2e-05 | 2e-05 | 2e-05 | 2e-05 | 2e-05 | 2e-05 | 2e-05 | 2e-05 | 2e-05 | 2e-05 | 2e-05 | 2e-05 | 2e-05 | 2e-05 | 2e-05 | 2e-05 | 2e-05 | 2e-05 | 2e-05 | 2e-05 | 2e-05 | 2e-05 | 2e-05
| Both | Hydrogen Evolution | Capacity (GW) | Generators | Nuclear large | 6.076 | 6.076 | 6.076 | 4.868 | 3.71 | 2.46 | 2.9 | 4.57 | 4.57 | 4.57 | 4.57 | 3.34 | 3.34 | 3.34 | 5.01 | 5.01 | 5.01 | 5.01 | 5.01 | 5.01 | 6.68 | 6.68 | 6.68 | 6.68 | 6.68 | 6.68
| Both | Hydrogen Evolution | Capacity (GW) | Generators | Nuclear SMR | 0 | 0 | 0 | 0 | 0 | 0 | 0 | 0 | 0 | 0.47 | 0.47 | 0.47 | 0.47 | 0.47 | 0.47 | 0.94 | 1.41 | 1.41 | 1.88 | 2.35 | 2.82 | 2.82 | 2.82 | 3.76 | 4.23 | 4.23
| Both | Hydrogen Evolution | Capacity (GW) | Generators | Offshore wind - fixed | 16.5317 | 22.4317 | 23.5857 | 27.3357 | 32.0237 | 42.1927 | 52.6887 | 56.7497 | 59.5997 | 59.5997 | 66.4447 | 74.6447 | 74.6447 | 76.0447 | 78.0447 | 81.2527 | 81.6527 | 83.2027 | 83.2027 | 83.2027 | 83.5027 | 83.5027 | 83.5027 | 83.5027 | 83.5027 | 83.5027
| Both | Hydrogen Evolution | Capacity (GW) | Generators | Offshore wind - floating | 0.03 | 0.03 | 0.03 | 0.12525 | 0.12525 | 0.12525 | 0.12525 | 2.3333 | 3.6932 | 4.0933 | 10.7933 | 10.7933 | 10.7933 | 10.7933 | 10.7933 | 10.7933 | 10.7933 | 10.7933 | 10.7933 | 12.1933 | 12.1933 | 12.1933 | 12.1933 | 12.1933 | 12.1933 | 12.1933
| Both | Holistic Transition | Capacity (GW) | DSR | DSR | 1.0892 | 1.4486 | 1.6311 | 1.879 | 2.519 | 3.9041 | 4.2327 | 4.3677 | 4.4062 | 4.4452 | 4.6121 | 4.78 | 4.8518 | 5.1332 | 5.3502 | 5.6273 | 6.0186 | 6.2694 | 6.6785 | 6.9732 | 7.3727 | 7.6998 | 7.9819 | 8.2748 | 8.6664 | 8.802
| Both | Electric Engagement | Capacity (GW) | DSR | DSR | 1.0892 | 1.4486 | 1.6311 | 1.879 | 2.519 | 3.9041 | 4.2327 | 4.3677 | 4.4062 | 4.4452 | 4.6121 | 4.78 | 4.8518 | 5.1332 | 5.3502 | 5.6273 | 6.0186 | 6.2694 | 6.6785 | 6.9732 | 7.3727 | 7.6998 | 7.9819 | 8.2748 | 8.6664 | 8.802
| Both | Hydrogen Evolution | Capacity (GW) | DSR | DSR | 1.0892 | 1.4486 | 1.6311 | 1.879 | 2.519 | 3.9041 | 4.2327 | 4.3677 | 4.4062 | 4.4452 | 4.6121 | 4.78 | 4.8518 | 5.1332 | 5.3502 | 5.6273 | 6.0186 | 6.2694 | 6.6785 | 6.9732 | 7.3727 | 7.6998 | 7.9819 | 8.2748 | 8.6664 | 8.802
| N/A | Falling Behind | Capacity (GW) | DSR | DSR | 0.396 | 0.4175 | 0.4175 | 0.429 | 0.429 | 0.51029 | 0.5281 | 0.52214 | 0.51619 | 0.51024 | 0.50579 | 0.52067 | 0.51447 | 0.49529 | 0.4891 | 0.48291 | 0.47672 | 0.47053 | 0.46433 | 0.45814 | 0.46864 | 0.49512 | 0.50443 | 0.51326 | 0.50588 | 0.514
| Distributed | Falling Behind | Capacity (GW) | Generators | Aggregated small CHP gas | 1.8078 | 1.8178 | 1.8278 | 1.8279 | 1.8221 | 1.8161 | 1.8099 | 1.8032 | 1.7962 | 1.7888 | 1.7809 | 1.7725 | 1.7635 | 1.7538 | 1.7433 | 1.7319 | 1.7192 | 1.7052 | 1.6895 | 1.6714 | 1.6504 | 1.6251 | 1.5936 | 1.5515 | 1.4883 | 1.362
| Distributed | Falling Behind | Capacity (GW) | Generators | Biomass | 0.77146 | 0.77724 | 0.78113 | 0.78308 | 0.78308 | 0.78308 | 0.78308 | 0.78308 | 0.78308 | 0.78308 | 0.78308 | 0.78308 | 0.78308 | 0.78308 | 0.78308 | 0.78308 | 0.78308 | 0.78308 | 0.78308 | 0.78308 | 0.78308 | 0.78308 | 0.78308 | 0.78308 | 0.78308 | 0.78308
| Transmission | Falling Behind | Capacity (GW) | Generators | Biomass | 3.403 | 3.403 | 3.403 | 3.553 | 3.613 | 3.613 | 3.613 | 3.613 | 3.613 | 3.613 | 3.613 | 3.613 | 3.613 | 3.613 | 3.613 | 3.613 | 3.613 | 3.613 | 3.613 | 3.613 | 3.613 | 3.613 | 3.613 | 3.613 | 3.613 | 3.613
| Distributed | Falling Behind | Capacity (GW) | Generators | Biomass CHP | 0.03435 | 0.03435 | 0.03435 | 0.03435 | 0.03435 | 0.03435 | 0.03435 | 0.03435 | 0.03435 | 0.03435 | 0.03435 | 0.03435 | 0.03435 | 0.03435 | 0.03435 | 0.03435 | 0.03435 | 0.03435 | 0.03435 | 0.03435 | 0.03435 | 0.03435 | 0.03435 | 0.03435 | 0.03435 | 0.03435
| Transmission | Falling Behind | Capacity (GW) | Generators | Biomass CHP | 0.055 | 0.055 | 0.055 | 0.055 | 0.055 | 0.055 | 0.055 | 0.055 | 0.055 | 0.055 | 0.055 | 0.055 | 0.055 | 0.055 | 0.055 | 0.055 | 0.055 | 0.055 | 0.055 | 0.055 | 0.055 | 0.055 | 0.055 | 0.055 | 0.055 | 0.055
| Distributed | Falling Behind | Capacity (GW) | Generators | CCGT | 1.7068 | 1.7172 | 1.6746 | 1.6851 | 1.6425 | 1.5999 | 1.6529 | 1.6529 | 1.6529 | 1.6529 | 1.6529 | 1.6529 | 1.6529 | 1.6529 | 1.6529 | 1.6529 | 1.6529 | 1.6529 | 1.6529 | 1.6529 | 1.6529 | 1.6529 | 1.6529 | 1.6529 | 1.6529 | 1.6529
| Transmission | Falling Behind | Capacity (GW) | Generators | CCGT | 29.033 | 29.033 | 28.993 | 28.993 | 30.073 | 31.4829 | 31.4829 | 31.4829 | 31.4829 | 31.4829 | 31.4829 | 31.4829 | 31.4829 | 31.4829 | 31.4829 | 31.1379 | 30.8989 | 30.8989 | 31.9039 | 31.9039 | 32.8139 | 32.8139 | 32.8139 | 31.0619 | 30.6419 | 30.2409
| Transmission | Falling Behind | Capacity (GW) | Generators | CCGT CHP | 2.0403 | 1.9203 | 1.9373 | 1.9373 | 1.9373 | 1.9373 | 1.9373 | 1.9373 | 1.9373 | 1.9373 | 1.9373 | 1.9373 | 1.9373 | 1.9373 | 1.9373 | 1.9373 | 1.9373 | 1.9373 | 1.9373 | 1.9373 | 1.9373 | 1.9373 | 1.9373 | 0.71934 | 0.71934 | 0.71934
| Transmission | Falling Behind | Capacity (GW) | Generators | CCS Gas | 0 | 0 | 0 | 0 | 0 | 0 | 0.86 | 0.86 | 2.31 | 2.31 | 3.216 | 3.216 | 4.126 | 4.126 | 4.126 | 4.613 | 5.1 | 8.3 | 9.906 | 12.106 | 12.106 | 12.106 | 12.106 | 15.216 | 15.614 | 16.814
| Distributed | Falling Behind | Capacity (GW) | Generators | Diesel reciprocating engines | 1.2687 | 1.1991 | 1.0785 | 0.89402 | 0.63603 | 0.42643 | 0.26051 | 0.1486 | 0.091 | 0.091 | 0 | 0 | 0 | 0 | 0 | 0 | 0 | 0 | 0 | 0 | 0 | 0 | 0 | 0 | 0 | 0
| Transmission | Falling Behind | Capacity (GW) | Generators | Diesel reciprocating engines | 0.1025 | 0.1025 | 0.1025 | 0.1025 | 0.1025 | 0.1025 | 0.1025 | 0.1025 | 0.1025 | 0.1025 | 0.1025 | 0.1025 | 0.1025 | 0.1025 | 0.1025 | 0.1025 | 0.1025 | 0.1025 | 0.1025 | 0.1025 | 0.1025 | 0.1025 | 0.1025 | 0.1025 | 0.1025 | 0.1025
| Distributed | Falling Behind | Capacity (GW) | Generators | Gas reciprocating engines | 2.7788 | 3.0984 | 3.4082 | 3.715 | 4.0122 | 4.2805 | 4.5114 | 4.6878 | 4.7181 | 4.6883 | 4.5877 | 4.424 | 4.3176 | 4.2577 | 4.2016 | 4.1788 | 4.1406 | 4.0854 | 4.0114 | 3.9718 | 3.892 | 3.8326 | 3.7691 | 3.6925 | 3.6297 | 3.5974
| Transmission | Falling Behind | Capacity (GW) | Generators | Gas reciprocating engines | 0.291 | 0.291 | 0.64099 | 0.74088 | 1.3809 | 1.523 | 1.523 | 1.523 | 1.523 | 1.523 | 1.523 | 1.523 | 1.523 | 1.523 | 1.523 | 1.523 | 1.523 | 1.523 | 1.523 | 1.523 | 1.523 | 1.523 | 1.523 | 1.523 | 1.523 | 1.523
| Transmission | Falling Behind | Capacity (GW) | Generators | OCGT | 1.8015 | 2.9975 | 2.9975 | 3.102 | 3.102 | 3.662 | 4.492 | 4.992 | 4.992 | 4.992 | 4.992 | 4.992 | 4.992 | 4.992 | 4.992 | 4.992 | 4.992 | 5.267 | 5.267 | 5.267 | 5.267 | 5.267 | 6.487 | 6.487 | 7.337 | 6.117
| Distributed | Falling Behind | Capacity (GW) | Generators | Onshore wind | 5.4633 | 5.4906 | 5.5181 | 5.5457 | 5.5734 | 5.6504 | 5.8011 | 5.9766 | 6.1521 | 6.2788 | 6.4055 | 6.5324 | 6.6595 | 6.7867 | 6.914 | 7.0415 | 7.1691 | 7.2969 | 7.4248 | 7.5529 | 7.6811 | 7.8095 | 7.938 | 8.0667 | 8.1956 | 8.3245
| Micro | Falling Behind | Capacity (GW) | Generators | Onshore wind | 0.57131 | 0.57488 | 0.57844 | 0.582 | 0.58556 | 0.58912 | 0.59268 | 0.59624 | 0.5998 | 0.60336 | 0.60692 | 0.61048 | 0.61405 | 0.61761 | 0.62117 | 0.62473 | 0.62829 | 0.63185 | 0.63541 | 0.63897 | 0.64253 | 0.64609 | 0.64965 | 0.65322 | 0.65678 | 0.66034
| Transmission | Falling Behind | Capacity (GW) | Generators | Onshore wind | 8.6 | 8.6 | 9.1164 | 10.2741 | 11.7808 | 14.8668 | 17.3333 | 21.6889 | 23.5955 | 24.4801 | 24.8752 | 25.2664 | 25.5912 | 25.6902 | 25.791 | 25.791 | 25.8486 | 26.1814 | 26.1814 | 26.492 | 26.492 | 26.757 | 26.757 | 27.157 | 27.157 | 27.423
| Transmission | Falling Behind | Capacity (GW) | Generators | Reservoir hydro | 1.3418 | 1.3418 | 1.3483 | 1.3483 | 1.3483 | 1.3483 | 1.3483 | 1.3483 | 1.3668 | 1.3668 | 1.3668 | 1.3668 | 1.3668 | 1.3668 | 1.3668 | 1.3668 | 1.3668 | 1.3668 | 1.3668 | 1.3668 | 1.3668 | 1.3668 | 1.3668 | 1.3668 | 1.3668 | 1.3668
| Distributed | Falling Behind | Capacity (GW) | Generators | Small-scale hydro | 0.32519 | 0.32609 | 0.32695 | 0.32779 | 0.3286 | 0.32939 | 0.33015 | 0.33089 | 0.33162 | 0.33232 | 0.333 | 0.33367 | 0.33432 | 0.33496 | 0.33558 | 0.33618 | 0.33678 | 0.33736 | 0.33792 | 0.33848 | 0.33902 | 0.33955 | 0.34008 | 0.34059 | 0.34109 | 0.34158
| Micro | Falling Behind | Capacity (GW) | Generators | Small-scale hydro | 0.1964 | 0.1964 | 0.1964 | 0.1964 | 0.1964 | 0.1964 | 0.1964 | 0.1964 | 0.1964 | 0.1964 | 0.1964 | 0.1964 | 0.1964 | 0.1964 | 0.1964 | 0.1964 | 0.1964 | 0.1964 | 0.1964 | 0.1964 | 0.1964 | 0.1964 | 0.1964 | 0.1964 | 0.1964 | 0.1964
| Distributed | Falling Behind | Capacity (GW) | Generators | Solar PV | 11.9367 | 12.164 | 12.4151 | 12.6899 | 13.0908 | 13.5148 | 14.2148 | 15.0648 | 15.8936 | 17.0062 | 17.748 | 18.148 | 18.148 | 18.148 | 18.448 | 19.148 | 19.848 | 20.448 | 21.048 | 21.748 | 22.548 | 23.348 | 24.248 | 25.148 | 25.798 | 26.398
| Micro | Falling Behind | Capacity (GW) | Generators | Solar PV micro | 7.5764 | 8.0428 | 8.5093 | 8.9758 | 9.4422 | 9.9087 | 10.3752 | 10.8416 | 11.3081 | 11.7745 | 12.241 | 12.7075 | 13.1739 | 13.6404 | 14.1069 | 14.5733 | 15.0398 | 15.5063 | 15.9727 | 16.4392 | 16.9056 | 17.3721 | 17.8386 | 18.305 | 18.7715 | 19.238
| Transmission | Falling Behind | Capacity (GW) | Generators | Solar PV | 0.1628 | 0.68236 | 2.8618 | 4.2453 | 5.5077 | 9.1368 | 11.0186 | 11.2053 | 11.3028 | 11.3028 | 11.3228 | 11.3228 | 11.3228 | 11.3228 | 11.3228 | 11.5508 | 12.2508 | 13.9707 | 13.9707 | 13.9707 | 15.1856 | 15.1856 | 17.1246 | 17.1246 | 17.1246 | 17.1246
| Transmission | Falling Behind | Capacity (GW) | Generators | Steam oil | 0.2123 | 0.2123 | 0.2123 | 0.2123 | 0.2123 | 0.2123 | 0.2123 | 0.2123 | 0.2123 | 0.2123 | 0.2123 | 0.2123 | 0.2123 | 0.2123 | 0.2123 | 0.2123 | 0.2123 | 0.2123 | 0.2123 | 0.2123 | 0.2123 | 0.2123 | 0.2123 | 0.2123 | 0.2123 | 0.2123
| Distributed | Falling Behind | Capacity (GW) | Generators | Tidal range | 0.047058 | 0.047058 | 0.047058 | 0.047058 | 0.047058 | 0.047058 | 0.047058 | 0.047058 | 0.047058 | 0.047058 | 0.047058 | 0.047058 | 0.047058 | 0.047058 | 0.047058 | 0.047058 | 0.047058 | 0.047058 | 0.047058 | 0.047058 | 0.047058 | 0.047058 | 0.047058 | 0.047058 | 0.047058 | 0.047058
| Transmission | Falling Behind | Capacity (GW) | Generators | Tidal range | 0.0149 | 0.0149 | 0.0149 | 0.0149 | 0.071 | 0.297 | 0.297 | 0.337 | 0.4098 | 0.4098 | 0.4098 | 0.4098 | 0.4098 | 0.4098 | 0.4098 | 0.4098 | 0.4098 | 0.5398 | 0.5398 | 0.5398 | 0.5398 | 0.5398 | 0.5398 | 0.5398 | 0.5398 | 0.5398
| Distributed | Falling Behind | Capacity (GW) | Generators | Waste | 2.9121 | 2.9136 | 2.9116 | 2.9076 | 2.8873 | 2.8544 | 2.8138 | 2.7606 | 2.6972 | 2.6383 | 2.6047 | 2.5278 | 2.4392 | 2.3925 | 2.341 | 2.2925 | 2.2531 | 2.1914 | 2.128 | 2.051 | 2.0074 | 1.9506 | 1.8815 | 1.8138 | 1.7321 | 1.6399
| Transmission | Falling Behind | Capacity (GW) | Generators | Waste | 0.062 | 0.062 | 0.062 | 0.062 | 0.145 | 0.2399 | 0.2399 | 0.2399 | 0.2399 | 0.2399 | 0.2399 | 0.2399 | 0.2399 | 0.2399 | 0.2399 | 0.2399 | 0.2399 | 0.2399 | 0.2399 | 0.2399 | 0.2399 | 0.2399 | 0.2399 | 0.2399 | 0.2399 | 0.2399
| Distributed | Falling Behind | Capacity (GW) | Generators | Waste CHP | 0.32584 | 0.38196 | 0.43262 | 0.47891 | 0.52151 | 0.55668 | 0.58592 | 0.60582 | 0.62643 | 0.65241 | 0.67644 | 0.69688 | 0.71614 | 0.7354 | 0.73375 | 0.73273 | 0.73257 | 0.73165 | 0.73007 | 0.72673 | 0.72179 | 0.71745 | 0.71337 | 0.71026 | 0.70854 | 0.70721
| Both | Falling Behind | Capacity (GW) | Generators | Nuclear large | 6.076 | 6.076 | 3.71 | 3.71 | 3.71 | 3.71 | 2.9 | 4.57 | 4.57 | 4.57 | 4.57 | 4.57 | 4.57 | 4.57 | 4.57 | 4.57 | 3.34 | 5.01 | 5.01 | 5.01 | 5.01 | 6.68 | 6.68 | 6.68 | 6.68 | 6.68
| Both | Falling Behind | Capacity (GW) | Generators | Nuclear SMR | 0 | 0 | 0 | 0 | 0 | 0 | 0 | 0 | 0 | 0 | 0 | 0 | 0 | 0 | 0 | 0 | 0.47 | 0.47 | 0.47 | 1.41 | 1.41 | 1.41 | 1.41 | 1.88 | 2.35 | 3.76
| N/A | Falling Behind | Capacity (GW) | Demand | DACCS | 0 | 0 | 0 | 0 | 0 | 0 | 0 | 0 | 0 | 0 | 0 | 0 | 0 | 0 | 0 | 0 | 0 | 0 | 0 | 0 | 0 | 0 | 0 | 0 | 0 | 0
| Both | Falling Behind | Capacity (GW) | DSR | DSR | 1.0892 | 1.4486 | 1.6311 | 1.879 | 2.519 | 3.9041 | 4.2327 | 4.3677 | 4.4062 | 4.4452 | 4.6121 | 4.78 | 4.8518 | 5.1332 | 5.3502 | 5.6273 | 6.0186 | 6.2694 | 6.6785 | 6.9732 | 7.3727 | 7.6998 | 7.9819 | 8.2748 | 8.6664 | 8.802
| Distributed | Falling Behind | Capacity (GW) | Storage | Battery 1hr | 3.5146 | 3.9444 | 4.5439 | 5.0221 | 5.7441 | 6.442 | 6.5014 | 6.5014 | 6.6011 | 7.3883 | 7.4181 | 7.9509 | 8.2384 | 8.4218 | 8.5398 | 8.6431 | 8.6989 | 8.7539 | 8.7854 | 8.7854 | 8.7854 | 8.7854 | 8.7854 | 8.7854 | 8.7854 | 8.7854
| Distributed | Falling Behind | Capacity (GW) | Storage | Battery 2hr | 0.6556 | 0.6856 | 0.6856 | 1.0446 | 1.0746 | 1.2544 | 1.2544 | 1.2544 | 1.2544 | 1.2544 | 1.2544 | 1.262 | 1.3614 | 1.3614 | 1.3764 | 1.3914 | 1.3914 | 1.3914 | 1.3914 | 1.3914 | 1.3914 | 1.3914 | 1.3914 | 1.3914 | 1.3914 | 1.3914
| Distributed | Falling Behind | Capacity (GW) | Storage | Battery 4hr | 0.08956 | 0.08956 | 0.08956 | 0.08956 | 0.08956 | 0.08956 | 0.08956 | 0.08956 | 0.08956 | 0.08956 | 0.08956 | 0.08956 | 0.08956 | 0.08956 | 0.08956 | 0.08956 | 0.08956 | 0.08956 | 0.08956 | 0.08956 | 0.08956 | 0.08956 | 0.08956 | 0.08956 | 0.08956 | 0.08956
| Distributed | Falling Behind | Capacity (GW) | Storage | Battery 6hr | 0.07685 | 0.07685 | 0.07685 | 0.08885 | 0.08885 | 0.08885 | 0.08885 | 0.08885 | 0.08885 | 0.08885 | 0.08885 | 0.11819 | 0.11819 | 0.11819 | 0.11819 | 0.11819 | 0.11819 | 0.11819 | 0.11819 | 0.11819 | 0.11819 | 0.11819 | 0.11819 | 0.11819 | 0.11819 | 0.11819
| Distributed | Falling Behind | Capacity (GW) | Storage | Battery 9hr | 0 | 0 | 0 | 0 | 0 | 0 | 0 | 0 | 0 | 0 | 0 | 0 | 0 | 0 | 0 | 0 | 0 | 0 | 0 | 0 | 0 | 0 | 0 | 0 | 0 | 0
| Transmission | Falling Behind | Capacity (GW) | Storage | Battery 1hr | 1.7647 | 2.3845 | 2.7108 | 4.0803 | 4.6689 | 5.8759 | 5.8759 | 5.8759 | 6.0452 | 6.3343 | 6.5839 | 6.8836 | 6.8836 | 7.1523 | 7.4621 | 7.682 | 8.0319 | 8.3019 | 8.4919 | 8.6713 | 8.6713 | 8.6713 | 8.6713 | 8.8713 | 8.8713 | 8.8713
| Transmission | Falling Behind | Capacity (GW) | Storage | Battery 2hr | 2.099 | 2.4763 | 2.9633 | 3.6176 | 4.1955 | 5.4905 | 5.8905 | 6.2905 | 6.2905 | 6.2905 | 6.338 | 6.338 | 6.338 | 6.338 | 6.338 | 6.338 | 6.338 | 6.338 | 6.338 | 6.338 | 6.338 | 6.338 | 6.338 | 6.338 | 6.4235 | 6.4235
| Transmission | Falling Behind | Capacity (GW) | Storage | Battery 4hr | 0.03 | 0.03 | 0.087 | 0.087 | 0.087 | 0.337 | 0.337 | 0.337 | 0.377 | 0.377 | 0.377 | 0.377 | 0.377 | 0.377 | 0.377 | 0.377 | 0.377 | 0.377 | 0.377 | 0.377 | 0.577 | 0.577 | 0.577 | 0.577 | 0.577 | 0.577
| Transmission | Falling Behind | Capacity (GW) | Storage | Battery 6hr | 0 | 0 | 0 | 0 | 0 | 0 | 0 | 0 | 0 | 0 | 0 | 0 | 0 | 0 | 0 | 0 | 0 | 0 | 0 | 0 | 0 | 0 | 0 | 0 | 0 | 0
| Transmission | Falling Behind | Capacity (GW) | Storage | Battery 9hr | 0 | 0 | 0 | 0 | 0 | 0 | 0 | 0 | 0 | 0 | 0 | 0 | 0 | 0 | 0 | 0 | 0 | 0 | 0 | 0 | 0 | 0 | 0 | 0 | 0 | 0
| Micro | Falling Behind | Capacity (GW) | Storage | Battery 1hr | 0.20564 | 0.22027 | 0.2367 | 0.30829 | 0.33174 | 0.35307 | 0.37661 | 0.40158 | 0.42812 | 0.45598 | 0.48547 | 0.51629 | 0.54875 | 0.58347 | 0.61876 | 0.65558 | 0.65569 | 0.6558 | 0.65591 | 0.65603 | 0.65616 | 0.65628 | 0.65642 | 0.65655 | 0.65669 | 0.65684
| Micro | Falling Behind | Capacity (GW) | Storage | Battery 2hr | 0.00782 | 0.00782 | 0.00782 | 0.00782 | 0.01043 | 0.01043 | 0.01043 | 0.01043 | 0.01043 | 0.01043 | 0.01043 | 0.01043 | 0.01043 | 0.01043 | 0.01043 | 0.01043 | 0.04901 | 0.08902 | 0.13055 | 0.17352 | 0.21804 | 0.26394 | 0.31144 | 0.36035 | 0.41073 | 0.46268
| Micro | Falling Behind | Capacity (GW) | Storage | Battery 4hr | 0.00044 | 0.00044 | 0.00044 | 0.00044 | 0.00094 | 0.00094 | 0.00094 | 0.00094 | 0.00094 | 0.00094 | 0.00094 | 0.00094 | 0.00094 | 0.00094 | 0.00094 | 0.00094 | 0.00094 | 0.00094 | 0.00094 | 0.00094 | 0.00094 | 0.00094 | 0.00094 | 0.00094 | 0.00094 | 0.00094
| Micro | Falling Behind | Capacity (GW) | Storage | Battery 6hr | 0.00368 | 0.00394 | 0.00423 | 0.0055 | 0.00628 | 0.00666 | 0.00707 | 0.0075 | 0.00798 | 0.00846 | 0.00899 | 0.00953 | 0.0101 | 0.01071 | 0.01133 | 0.01198 | 0.01226 | 0.01256 | 0.01286 | 0.01317 | 0.0135 | 0.01383 | 0.01418 | 0.01454 | 0.01491 | 0.01529
| Micro | Falling Behind | Capacity (GW) | Storage | Battery 9hr | 0 | 0 | 0 | 0 | 2e-05 | 2e-05 | 2e-05 | 2e-05 | 2e-05 | 2e-05 | 2e-05 | 2e-05 | 2e-05 | 2e-05 | 2e-05 | 2e-05 | 2e-05 | 2e-05 | 2e-05 | 2e-05 | 2e-05 | 2e-05 | 2e-05 | 2e-05 | 2e-05 | 2e-05
| Distributed | Falling Behind | Capacity (GW) | Storage | Compressed air 6h | 0.00329 | 0.00329 | 0.00329 | 0.00329 | 0.00329 | 0.00329 | 0.00329 | 0.00329 | 0.00329 | 0.00329 | 0.00329 | 0.00329 | 0.00329 | 0.00329 | 0.00329 | 0.00329 | 0.00329 | 0.00329 | 0.00329 | 0.00329 | 0.00329 | 0.00329 | 0.00329 | 0.00329 | 0.00329 | 0.00329
| Transmission | Falling Behind | Capacity (GW) | Storage | Compressed air 6h | 0 | 0 | 0 | 0 | 0 | 0 | 0 | 0 | 0 | 0 | 0 | 0 | 0 | 0 | 0 | 0 | 0 | 0 | 0 | 0 | 0 | 0 | 0 | 0 | 0 | 0
| Distributed | Falling Behind | Capacity (GW) | Storage | Compressed air 20h | 0 | 0 | 0 | 0 | 0 | 0 | 0 | 0 | 0 | 0 | 0 | 0 | 0 | 0 | 0 | 0 | 0 | 0 | 0 | 0 | 0 | 0 | 0 | 0 | 0 | 0
| Transmission | Falling Behind | Capacity (GW) | Storage | Compressed air 20h | 0 | 0 | 0 | 0 | 0 | 0 | 0 | 0 | 0 | 0 | 0 | 0 | 0 | 0 | 0 | 0 | 0 | 0 | 0 | 0 | 0 | 0 | 0 | 0 | 0 | 0
| Distributed | Falling Behind | Capacity (GW) | Storage | Compressed air 72h | 0 | 0 | 0 | 0 | 0 | 0 | 0 | 0 | 0 | 0 | 0 | 0 | 0 | 0 | 0 | 0 | 0 | 0 | 0 | 0 | 0 | 0 | 0 | 0 | 0 | 0
| Transmission | Falling Behind | Capacity (GW) | Storage | Compressed air 72h | 0 | 0 | 0 | 0 | 0 | 0 | 0 | 0 | 0 | 0 | 0 | 0 | 0 | 0 | 0 | 0 | 0 | 0 | 0 | 0 | 0 | 0 | 0 | 0 | 0 | 0
| Transmission | Falling Behind | Capacity (GW) | Storage | Liquid air 6h | 0 | 0 | 0 | 0 | 0 | 0.2 | 0.2499 | 0.2499 | 0.2499 | 0.2499 | 0.2499 | 0.2499 | 0.2499 | 0.2499 | 0.2499 | 0.2499 | 0.2499 | 0.2499 | 0.2499 | 0.2499 | 0.2499 | 0.2499 | 0.2499 | 0.2499 | 0.2499 | 0.2499
| Distributed | Falling Behind | Capacity (GW) | Storage | Liquid air 6h | 0.005 | 0.005 | 0.005 | 0.005 | 0.005 | 0.005 | 0.005 | 0.105 | 0.105 | 0.205 | 0.205 | 0.205 | 0.205 | 0.205 | 0.205 | 0.205 | 0.205 | 0.205 | 0.205 | 0.205 | 0.205 | 0.205 | 0.205 | 0.205 | 0.205 | 0.205
| Transmission | Falling Behind | Capacity (GW) | Storage | Liquid air 9h | 0 | 0 | 0 | 0 | 0 | 0 | 0 | 0 | 0 | 0 | 0 | 0 | 0 | 0 | 0 | 0 | 0 | 0 | 0 | 0 | 0 | 0 | 0 | 0 | 0 | 0
| Distributed | Falling Behind | Capacity (GW) | Storage | Liquid air 9h | 0 | 0 | 0 | 0 | 0 | 0 | 0 | 0 | 0 | 0 | 0 | 0 | 0 | 0 | 0 | 0 | 0 | 0 | 0 | 0 | 0 | 0 | 0 | 0 | 0 | 0
| Transmission | Falling Behind | Capacity (GW) | Storage | Liquid air 12h | 0 | 0 | 0 | 0 | 0 | 0 | 0 | 0 | 0 | 0 | 0 | 0 | 0 | 0 | 0 | 0 | 0 | 0 | 0 | 0 | 0 | 0 | 0 | 0 | 0 | 0
| Distributed | Falling Behind | Capacity (GW) | Storage | Liquid air 12h | 0 | 0 | 0 | 0 | 0 | 0 | 0 | 0 | 0 | 0 | 0 | 0 | 0 | 0 | 0 | 0 | 0 | 0 | 0 | 0 | 0 | 0 | 0 | 0 | 0 | 0
| Transmission | Falling Behind | Capacity (GW) | Storage | Pumped hydro 20h | 2.744 | 2.744 | 2.744 | 2.744 | 2.744 | 2.744 | 2.744 | 2.744 | 2.744 | 2.744 | 2.744 | 2.744 | 2.744 | 2.744 | 2.744 | 2.744 | 2.744 | 2.744 | 2.744 | 2.744 | 2.744 | 2.744 | 2.744 | 2.744 | 2.744 | 2.744
| Distributed | Falling Behind | Capacity (GW) | Storage | Pumped hydro 20h | 0 | 0 | 0 | 0 | 0 | 0 | 0 | 0 | 0 | 0 | 0 | 0 | 0 | 0 | 0 | 0.0999 | 0.0999 | 0.0999 | 0.0999 | 0.0999 | 0.0999 | 0.0999 | 0.0999 | 0.0999 | 0.0999 | 0.0999
| Transmission | Falling Behind | Capacity (GW) | Storage | Pumped hydro 72h | 0 | 0 | 0 | 0 | 0 | 0 | 0 | 0 | 0 | 0 | 0 | 0 | 0 | 0 | 0 | 0 | 0 | 0 | 0 | 0 | 0 | 0 | 0 | 0 | 0 | 0
| Distributed | Falling Behind | Capacity (GW) | Storage | Pumped hydro 72h | 0 | 0 | 0 | 0 | 0 | 0 | 0 | 0 | 0 | 0 | 0 | 0 | 0 | 0 | 0 | 0 | 0 | 0 | 0 | 0 | 0 | 0 | 0 | 0 | 0 | 0
| Both | Falling Behind | Capacity (GW) | Generators | Offshore wind - fixed | 16.5317 | 16.5317 | 22.1637 | 26.3137 | 28.1237 | 35.6127 | 45.7927 | 47.3637 | 49.3497 | 51.3997 | 53.8497 | 55.5497 | 60.2997 | 63.0997 | 65.6997 | 65.6997 | 68.1997 | 68.9497 | 69.3497 | 69.7497 | 69.7497 | 69.7497 | 69.7497 | 71.0497 | 71.3497 | 71.6497
| Both | Falling Behind | Capacity (GW) | Generators | Offshore wind - floating | 0.03 | 0.03 | 0.03 | 0.12525 | 0.12525 | 0.12525 | 0.12525 | 1.1333 | 1.1333 | 1.1333 | 1.1333 | 2.3333 | 3.3333 | 6.3332 | 8.1933 | 8.1933 | 8.1933 | 8.1933 | 8.1933 | 8.1933 | 8.1933 | 8.1933 | 8.1933 | 8.1933 | 8.1933 | 8.1933
| Distributed | Electric Engagement | Generation (TWh) | Generators | Aggregated small H2 CHP | 0 | 0 | 0 | 0 | 0 | 0 | 0.034421 | 0.052668 | 0.062113 | 0.10843 | 0.20401 | 0.18248 | 0.36042 | 0.37292 | 0.25802 | 0.18242 | 0.16453 | 0.18437 | 0.17902 | 0.15668 | 0.14255 | 0.15236 | 0.15314 | 0.15827 | 0.15102 | 0.14195
| Distributed | Holistic Transition | Generation (TWh) | Generators | Aggregated small H2 CHP | 0 | 0 | 0 | 0 | 0.13541 | 0.54339 | 0.87988 | 0.60204 | 1.1219 | 1.8132 | 2.1323 | 1.7488 | 1.8327 | 2.1719 | 1.3789 | 1.6943 | 1.2027 | 0.96467 | 0.88778 | 0.81147 | 0.83756 | 0.97162 | 1.068 | 1.1003 | 1.0929 | 0.98168
| Distributed | Hydrogen Evolution | Generation (TWh) | Generators | Aggregated small H2 CHP | 0 | 0 | 0 | 0 | 0.079518 | 0.021139 | 0.46153 | 0.92954 | 1.2032 | 1.4869 | 2.2446 | 2.8019 | 3.006 | 3.0528 | 3.5928 | 3.7424 | 3.6379 | 4.1858 | 4.3942 | 3.8746 | 3.6319 | 4.2894 | 3.9309 | 4.0479 | 4.3981 | 3.9902
| Distributed | Electric Engagement | Generation (TWh) | Generators | Aggregated small CHP gas | 0.77005 | 0.76581 | 0.76157 | 0.7594 | 0.74292 | 0.72783 | 0.6837 | 0.63766 | 0.58435 | 0.52879 | 0.47038 | 0.40934 | 0.35481 | 0.30487 | 0.26019 | 0.22278 | 0.18815 | 0.15808 | 0.12591 | 0.09327 | 0.059119 | 0.021252 | 0.017012 | 0.012807 | 0.0085324 | 0.0042925
| Distributed | Holistic Transition | Generation (TWh) | Generators | Aggregated small CHP gas | 0.73962 | 0.72685 | 0.71189 | 0.69884 | 0.68197 | 0.63799 | 0.58602 | 0.52349 | 0.43812 | 0.31421 | 0 | 0 | 0 | 0 | 0 | 0 | 0 | 0 | 0 | 0 | 0 | 0 | 0 | 0 | 0 | 0
| Distributed | Hydrogen Evolution | Generation (TWh) | Generators | Aggregated small CHP gas | 0.77475 | 0.7752 | 0.77566 | 0.77824 | 0.76639 | 0.74997 | 0.70983 | 0.66605 | 0.61496 | 0.56447 | 0.51306 | 0.46008 | 0.40634 | 0.35409 | 0.30335 | 0.24508 | 0.18107 | 0.11563 | 0.038785 | 0.033303 | 0.027639 | 0.022066 | 0.016493 | 0.010949 | 0.0059031 | 0
| Distributed | Electric Engagement | Generation (TWh) | Generators | Biomass | 5.3333 | 4.7725 | 3.9992 | 2.8462 | 2.7641 | 1.6982 | 1.5625 | 1.0182 | 0.62434 | 0.71177 | 0.56138 | 0.54178 | 0.38991 | 0.25758 | 0.30954 | 0.35031 | 0.21701 | 0.17875 | 0.21376 | 0.19642 | 0.12796 | 0.18518 | 0.16608 | 0.17634 | 0.18421 | 0.11068
| Distributed | Holistic Transition | Generation (TWh) | Generators | Biomass | 5.3083 | 4.7186 | 3.9629 | 2.7213 | 2.8117 | 1.66 | 1.4583 | 1.294 | 0.96174 | 1.0214 | 0.8541 | 0.85243 | 0.62663 | 0.57375 | 0.56808 | 0.35909 | 0.32307 | 0.29172 | 0.24429 | 0.22729 | 0.17871 | 0.2051 | 0.18495 | 0.22469 | 0.17817 | 0.1281
| Distributed | Hydrogen Evolution | Generation (TWh) | Generators | Biomass | 5.3592 | 4.9531 | 4.2189 | 2.9347 | 2.6581 | 2.1758 | 1.8114 | 1.6143 | 1.2826 | 1.293 | 0.934 | 0.87921 | 0.72236 | 0.66985 | 0.64509 | 0.3562 | 0.4441 | 0.37674 | 0.38005 | 0.3603 | 0.3055 | 0.31615 | 0.41659 | 0.35901 | 0.47731 | 0.43741
| Distributed | Electric Engagement | Generation (TWh) | Generators | Biomass CHP | 0.22095 | 0.16967 | 0.095983 | 0.082387 | 0.059347 | 0.041385 | 0.036888 | 0.030652 | 0.021762 | 0.024645 | 0.027076 | 0.021799 | 0.019594 | 0.012594 | 0.012025 | 0.0050493 | 0.0066401 | 0.0026587 | 0.0044312 | 0.0017474 | 0.0014399 | 0.0059305 | 0.0047694 | 0.0051295 | 0.0057112 | 0.0016866
| Distributed | Holistic Transition | Generation (TWh) | Generators | Biomass CHP | 0.21739 | 0.1669 | 0.095802 | 0.082795 | 0.060535 | 0.03977 | 0.037909 | 0.026984 | 0.020688 | 0.016607 | 0.021278 | 0.021511 | 0.022157 | 0.024019 | 0.021886 | 0.0069427 | 0.0072879 | 0.0054835 | 0.0061354 | 0.0085624 | 0.0071994 | 0.0063011 | 0.010493 | 0.0035512 | 0.0063231 | 0.0048491
| Distributed | Hydrogen Evolution | Generation (TWh) | Generators | Biomass CHP | 0.22089 | 0.17291 | 0.099929 | 0.084085 | 0.062612 | 0.046764 | 0.03961 | 0.027418 | 0.020978 | 0.014609 | 0.010334 | 0.0081384 | 0.0067995 | 0.0082563 | 0.0060431 | 0.00069481 | 0.0011244 | 0 | 0.0021434 | 0 | 0.00072186 | 0.0040513 | 0.0047838 | 0.0044939 | 0.0085529 | 0.017106
| Distributed | Electric Engagement | Generation (TWh) | Generators | CCGT | 0.33256 | 0.33378 | 0.32802 | 0.3381 | 0.33682 | 0.27016 | 0.26568 | 0.27553 | 0.29807 | 0.50937 | 0.91698 | 0 | 0 | 0 | 0 | 0 | 0 | 0 | 0 | 0 | 0 | 0 | 0 | 0 | 0 | 0
| Distributed | Holistic Transition | Generation (TWh) | Generators | CCGT | 0.3302 | 0.30865 | 0.3134 | 0.42285 | 0.41222 | 0 | 0 | 0 | 0 | 0 | 0 | 0 | 0 | 0 | 0 | 0 | 0 | 0 | 0 | 0 | 0 | 0 | 0 | 0 | 0 | 0
| Distributed | Hydrogen Evolution | Generation (TWh) | Generators | CCGT | 0.31556 | 0.37079 | 0.43078 | 0.4056 | 0.43062 | 0.35773 | 0.32747 | 0.22562 | 0.2015 | 0.22544 | 0.23894 | 0 | 0 | 0 | 0 | 0 | 0 | 0 | 0 | 0 | 0 | 0 | 0 | 0 | 0 | 0
| Distributed | Electric Engagement | Generation (TWh) | Generators | Diesel reciprocating engines | 0 | 0 | 0 | 0 | 0 | 0 | 0 | 0 | 0 | 0 | 0 | 0 | 0 | 0 | 0 | 0 | 0 | 0 | 0 | 0 | 0 | 0 | 0 | 0 | 0 | 0
| Distributed | Holistic Transition | Generation (TWh) | Generators | Diesel reciprocating engines | 0 | 0 | 0 | 0 | 0 | 0 | 0 | 0 | 0 | 0 | 0 | 0 | 0 | 0 | 0 | 0 | 0 | 0 | 0 | 0 | 0 | 0 | 0 | 0 | 0 | 0
| Distributed | Hydrogen Evolution | Generation (TWh) | Generators | Diesel reciprocating engines | 0 | 0 | 0 | 0 | 0 | 0 | 0 | 0 | 0 | 0 | 0 | 0 | 0 | 0 | 0 | 0 | 0 | 0 | 0 | 0 | 0 | 0 | 0 | 0 | 0 | 0
| Distributed | Electric Engagement | Generation (TWh) | Generators | Gas reciprocating engines | 0 | 0 | 0 | 0 | 0 | 0 | 0 | 0 | 0 | 0 | 0 | 0 | 0 | 0 | 0 | 0 | 0 | 0 | 0 | 0 | 0 | 0 | 0 | 0 | 0 | 0
| Distributed | Holistic Transition | Generation (TWh) | Generators | Gas reciprocating engines | 0 | 0 | 0 | 0 | 0 | 0 | 0 | 0 | 0 | 0 | 0 | 0 | 0 | 0 | 0 | 0 | 0 | 0 | 0 | 0 | 0 | 0 | 0 | 0 | 0 | 0
| Distributed | Hydrogen Evolution | Generation (TWh) | Generators | Gas reciprocating engines | 0 | 0 | 0 | 0 | 0 | 0 | 0 | 0 | 0 | 0 | 0 | 0 | 0 | 0 | 0 | 0 | 0 | 0 | 0 | 0 | 0 | 0 | 0 | 0 | 0 | 0
| Distributed | Electric Engagement | Generation (TWh) | Generators | Geothermal CHP | 0 | 0.034416 | 0.091806 | 0.087714 | 0.079497 | 0.067122 | 0.066429 | 0.064053 | 0.062964 | 0.063426 | 0.061774 | 0.062568 | 0.059862 | 0.062073 | 0.05082 | 0.052734 | 0.05082 | 0.051942 | 0.053691 | 0.050464 | 0.048378 | 0.049236 | 0.050061 | 0.049467 | 0.046794 | 0.046827
| Distributed | Holistic Transition | Generation (TWh) | Generators | Geothermal CHP | 0 | 0.034332 | 0.091443 | 0.088671 | 0.081345 | 0.068772 | 0.060353 | 0.057948 | 0.051678 | 0.048972 | 0.049533 | 0.054549 | 0.0528 | 0.054087 | 0.047982 | 0.043395 | 0.043607 | 0.041844 | 0.045969 | 0.047454 | 0.044979 | 0.0429 | 0.045012 | 0.040095 | 0.044121 | 0.041712
| Distributed | Hydrogen Evolution | Generation (TWh) | Generators | Geothermal CHP | 0 | 0 | 0.025407 | 0.025038 | 0.023616 | 0.020646 | 0.017721 | 0.016281 | 0.016281 | 0.017325 | 0.01701 | 0.016704 | 0.016443 | 0.016191 | 0.017712 | 0.017181 | 0.018558 | 0.018162 | 0.019917 | 0.020142 | 0.019368 | 0.020493 | 0.020754 | 0.020898 | 0.021474 | 0.02106
| Distributed | Electric Engagement | Generation (TWh) | Generators | Hydrogen peaking plants | 0 | 0 | 0 | 0 | 0 | 0 | 0 | 0 | 0.090962 | 0.25262 | 0.83247 | 0.78956 | 3.4185 | 3.337 | 1.7018 | 0.85749 | 0.77476 | 0.90287 | 0.61518 | 0.87358 | 0.46416 | 0.50449 | 1.1331 | 0.78136 | 0.6725 | 0.96595
| Distributed | Holistic Transition | Generation (TWh) | Generators | Hydrogen peaking plants | 0 | 0 | 0 | 0 | 0 | 0 | 0 | 0.045863 | 0.025857 | 0.11518 | 0.28547 | 0.22315 | 0.65607 | 1.8436 | 1.057 | 1.424 | 1.0027 | 0.73178 | 0.52778 | 0.59189 | 0.808 | 0.76722 | 1.0862 | 0.92357 | 1.1675 | 1.0832
| Distributed | Hydrogen Evolution | Generation (TWh) | Generators | Hydrogen peaking plants | 0 | 0 | 0 | 0 | 0 | 0 | 1.1273 | 1.8463 | 2.7778 | 2.2314 | 4.1409 | 5.9267 | 5.7718 | 3.4724 | 3.945 | 5.0953 | 2.7086 | 5.1169 | 5.2228 | 4.4612 | 4.4008 | 2.2519 | 4.4764 | 4.5596 | 4.7796 | 5.1433
| Distributed | Electric Engagement | Generation (TWh) | Generators | Onshore wind | 15.016 | 16.2624 | 17.6122 | 19.17 | 20.8752 | 20.345 | 21.6172 | 22.3251 | 23.8178 | 25.3053 | 26.9672 | 28.6746 | 30.2532 | 32.5799 | 33.7738 | 35.2756 | 37.7985 | 39.859 | 43.0077 | 44.9692 | 46.9543 | 48.1758 | 48.6034 | 49.5726 | 49.5683 | 49.6522
| Distributed | Holistic Transition | Generation (TWh) | Generators | Onshore wind | 14.9939 | 16.187 | 17.4922 | 19.0071 | 20.663 | 20.1042 | 20.5642 | 21.5934 | 22.2075 | 22.965 | 23.9667 | 26.1296 | 27.6014 | 29.2798 | 30.8703 | 32.5467 | 34.163 | 34.8382 | 37.4886 | 39.5631 | 41.749 | 43.1503 | 43.7627 | 44.6739 | 44.9291 | 44.9695
| Distributed | Hydrogen Evolution | Generation (TWh) | Generators | Onshore wind | 14.7589 | 15.3828 | 16.2252 | 17.1342 | 18.2221 | 17.9276 | 17.2286 | 17.5734 | 18.2373 | 18.8462 | 17.3872 | 18.4433 | 19.7181 | 21.0712 | 21.9664 | 22.8272 | 24.2678 | 25.5292 | 27.169 | 28.4877 | 29.4719 | 30.4824 | 31.5502 | 32.6725 | 33.5459 | 34.5111
| Distributed | Electric Engagement | Generation (TWh) | Generators | Small-scale hydro | 1.7492 | 1.806 | 1.8598 | 1.9107 | 1.9273 | 1.95 | 2.0208 | 2.0052 | 2.085 | 2.1333 | 2.2089 | 2.2754 | 2.2941 | 2.3236 | 2.3705 | 2.4675 | 2.4877 | 2.5287 | 2.6091 | 2.6605 | 2.6822 | 2.7576 | 2.798 | 2.8684 | 2.9101 | 2.9432
| Distributed | Holistic Transition | Generation (TWh) | Generators | Small-scale hydro | 1.7195 | 1.7354 | 1.7487 | 1.7685 | 1.7323 | 1.7263 | 1.6959 | 1.6953 | 1.6397 | 1.6257 | 1.6872 | 1.7341 | 1.7377 | 1.7565 | 1.7721 | 1.8549 | 1.8042 | 1.8515 | 1.8556 | 1.8927 | 1.912 | 1.9493 | 1.9858 | 2.0205 | 2.0335 | 2.0461
| Distributed | Hydrogen Evolution | Generation (TWh) | Generators | Small-scale hydro | 1.7192 | 1.7371 | 1.7488 | 1.768 | 1.7734 | 1.7483 | 1.7026 | 1.6917 | 1.7105 | 1.7707 | 1.7766 | 1.8115 | 1.8304 | 1.8589 | 1.8643 | 1.9111 | 1.9433 | 1.964 | 2.0048 | 2.0305 | 2.0367 | 2.0627 | 2.1006 | 2.1319 | 2.1458 | 2.1511
| Distributed | Electric Engagement | Generation (TWh) | Generators | Solar PV | 12.6204 | 13.9761 | 15.3288 | 16.9054 | 18.542 | 18.7985 | 19.4874 | 19.8941 | 20.6254 | 21.5976 | 22.3809 | 23.1541 | 23.3969 | 24.1626 | 24.3333 | 25.2718 | 26.3137 | 27.0383 | 29.0352 | 29.2653 | 29.5954 | 30.316 | 31.0623 | 32.3575 | 32.5348 | 33.0394
| Distributed | Holistic Transition | Generation (TWh) | Generators | Solar PV | 13.6984 | 15.3589 | 17.0305 | 18.7703 | 20.3996 | 19.9404 | 20.1777 | 21.3649 | 21.5021 | 21.5789 | 22.4355 | 24.6418 | 25.5116 | 26.48 | 27.5811 | 28.886 | 29.8536 | 31.2567 | 33.2138 | 34.2047 | 34.9299 | 35.2774 | 35.8186 | 35.9614 | 36.2935 | 35.4881
| Distributed | Hydrogen Evolution | Generation (TWh) | Generators | Solar PV | 12.6204 | 13.9765 | 15.3291 | 16.9113 | 18.548 | 19.2534 | 18.2804 | 19.3843 | 20.24 | 21.6964 | 22.0491 | 23.1222 | 23.4594 | 24.0976 | 25.2991 | 26.1426 | 27.7243 | 29.0796 | 31.0294 | 32.1831 | 32.882 | 33.8423 | 34.7455 | 35.9355 | 36.7343 | 37.82
| Distributed | Electric Engagement | Generation (TWh) | Generators | Tidal range | 0.10358 | 0.15115 | 0.2079 | 0.24128 | 0.28301 | 0.28779 | 0.29873 | 0.28654 | 0.33094 | 0.356 | 0.36735 | 0.37752 | 0.38773 | 0.41107 | 0.40877 | 0.42578 | 0.44624 | 0.46319 | 0.49667 | 0.49511 | 0.49058 | 0.49354 | 0.49944 | 0.5041 | 0.50549 | 0.50521
| Distributed | Holistic Transition | Generation (TWh) | Generators | Tidal range | 0.10358 | 0.15115 | 0.2079 | 0.24128 | 0.28301 | 0.28837 | 0.26826 | 0.27325 | 0.2896 | 0.2919 | 0.2971 | 0.33118 | 0.35214 | 0.37996 | 0.39742 | 0.40743 | 0.41651 | 0.43595 | 0.46378 | 0.46853 | 0.47842 | 0.48268 | 0.49025 | 0.4923 | 0.4926 | 0.48636
| Distributed | Hydrogen Evolution | Generation (TWh) | Generators | Tidal range | 0.098907 | 0.098907 | 0.1156 | 0.11727 | 0.1423 | 0.12903 | 0.11644 | 0.1435 | 0.15856 | 0.16249 | 0.1593 | 0.15863 | 0.16142 | 0.1642 | 0.1667 | 0.16759 | 0.17397 | 0.17624 | 0.18499 | 0.18834 | 0.18859 | 0.19077 | 0.19321 | 0.19539 | 0.19533 | 0.19919
| Distributed | Electric Engagement | Generation (TWh) | Generators | Waste | 21.2569 | 20.7302 | 18.3486 | 16.5181 | 15.0886 | 10.9608 | 10.1223 | 8.2968 | 6.9041 | 7.2403 | 6.7027 | 6.7791 | 5.3188 | 4.628 | 4.1122 | 5.3527 | 4.8166 | 5.2814 | 5.261 | 5.234 | 4.9552 | 4.5946 | 4.4992 | 3.8558 | 3.5994 | 3.5877
| Distributed | Holistic Transition | Generation (TWh) | Generators | Waste | 21.2052 | 20.5594 | 18.2676 | 16.7567 | 15.4207 | 10.9561 | 9.1271 | 8.6044 | 7.1921 | 7.0202 | 7.3548 | 7.55 | 7.3133 | 6.2832 | 5.8413 | 5.238 | 4.8015 | 5.4869 | 4.7063 | 4.8014 | 4.7704 | 4.1807 | 4.5924 | 3.6214 | 3.5805 | 3.2555
| Distributed | Hydrogen Evolution | Generation (TWh) | Generators | Waste | 21.2416 | 20.8698 | 19.0077 | 17.1695 | 15.9391 | 13.5824 | 10.7564 | 10.0521 | 8.7226 | 9.1152 | 8.322 | 8.2215 | 8.2009 | 8.0691 | 7.8984 | 6.1915 | 7.5455 | 5.8263 | 5.7142 | 5.1171 | 4.979 | 7.1717 | 6.2293 | 5.1443 | 5.7202 | 4.3694
| Distributed | Electric Engagement | Generation (TWh) | Generators | Waste CHP | 2.8247 | 3.3616 | 3.7431 | 4.196 | 4.5795 | 4.6247 | 4.6455 | 4.541 | 4.4663 | 4.6608 | 4.7251 | 4.866 | 4.7518 | 4.825 | 4.8049 | 5.1151 | 5.0074 | 5.0533 | 5.1616 | 5.2057 | 5.1976 | 5.1687 | 5.2361 | 5.2642 | 5.2181 | 5.2789
| Distributed | Holistic Transition | Generation (TWh) | Generators | Waste CHP | 2.8661 | 3.4578 | 3.9 | 4.4474 | 4.8824 | 4.9378 | 4.906 | 4.9963 | 4.9799 | 5.1226 | 5.3744 | 5.5702 | 5.6872 | 5.7443 | 5.8031 | 5.7466 | 5.6858 | 5.7763 | 5.7125 | 5.8032 | 5.8518 | 5.7745 | 5.9854 | 5.877 | 5.8531 | 5.8476
| Distributed | Hydrogen Evolution | Generation (TWh) | Generators | Waste CHP | 2.7484 | 3.2061 | 3.5562 | 3.9738 | 4.2893 | 4.4721 | 4.2517 | 4.1958 | 4.0759 | 4.1754 | 4.2001 | 4.2474 | 4.2701 | 4.3062 | 4.3471 | 4.1161 | 4.2463 | 4.0021 | 3.9944 | 3.9611 | 3.8986 | 4.2601 | 4.138 | 4.0333 | 4.2166 | 4.0162
| Micro | Electric Engagement | Generation (TWh) | Generators | Onshore wind | 1.0282 | 1.0782 | 1.1281 | 1.1787 | 1.228 | 0.69336 | 0.6934 | 0.58641 | 0.61574 | 0.62904 | 0.6407 | 0.66446 | 0.66388 | 0.72696 | 0.67415 | 0.7354 | 0.81626 | 0.7839 | 0.95829 | 0.97815 | 0.97396 | 1.0864 | 1.0801 | 1.2263 | 1.2679 | 1.2461
| Micro | Holistic Transition | Generation (TWh) | Generators | Onshore wind | 1.01 | 1.0418 | 1.0735 | 1.1059 | 1.1369 | 0.63797 | 0.48825 | 0.45971 | 0.36387 | 0.30703 | 0.31725 | 0.37858 | 0.40567 | 0.44272 | 0.48573 | 0.48721 | 0.48496 | 0.53052 | 0.56214 | 0.60363 | 0.64067 | 0.72394 | 0.73895 | 0.79762 | 0.83476 | 0.80045
| Micro | Hydrogen Evolution | Generation (TWh) | Generators | Onshore wind | 0.98982 | 0.99687 | 1.0039 | 1.0133 | 1.0215 | 1.3743 | 0.43569 | 0.40437 | 0.4033 | 0.43924 | 0.44162 | 0.45127 | 0.47199 | 0.50483 | 0.5256 | 0.54747 | 0.63175 | 0.64659 | 0.77427 | 0.86907 | 0.90846 | 0.93925 | 1.0168 | 1.0659 | 1.0847 | 1.1201
| Micro | Electric Engagement | Generation (TWh) | Generators | Small-scale hydro | 1.0308 | 1.0305 | 1.0277 | 1.0226 | 1.0003 | 0.98258 | 0.99308 | 0.96014 | 0.97173 | 0.96498 | 0.98042 | 0.98055 | 0.97061 | 0.9581 | 0.95494 | 0.97651 | 0.9674 | 0.97055 | 0.98288 | 0.98313 | 0.97746 | 0.98779 | 0.99153 | 1.0051 | 0.99731 | 0.99066
| Micro | Holistic Transition | Generation (TWh) | Generators | Small-scale hydro | 1.0308 | 1.0297 | 1.0274 | 1.028 | 1.0021 | 0.98372 | 0.95949 | 0.9484 | 0.91237 | 0.90274 | 0.91977 | 0.93823 | 0.93299 | 0.93231 | 0.93371 | 0.96388 | 0.93122 | 0.94592 | 0.947 | 0.95986 | 0.95114 | 0.96687 | 0.97548 | 0.97784 | 0.9794 | 0.97697
| Micro | Hydrogen Evolution | Generation (TWh) | Generators | Small-scale hydro | 1.0306 | 1.0308 | 1.0274 | 1.0275 | 1.0219 | 1.0008 | 0.97059 | 0.9551 | 0.95077 | 0.97029 | 0.96985 | 0.97724 | 0.98028 | 0.98374 | 0.97974 | 0.99238 | 0.99989 | 1.0026 | 1.0122 | 1.0187 | 1.0131 | 1.0189 | 1.0255 | 1.032 | 1.0278 | 1.0267
| Micro | Electric Engagement | Generation (TWh) | Generators | Solar PV micro | 8.4644 | 9.6731 | 10.8819 | 12.1239 | 13.2994 | 12.7934 | 13.5604 | 13.9978 | 14.7417 | 15.4456 | 16.4515 | 17.5548 | 18.5676 | 20.0426 | 20.6699 | 21.831 | 23.0799 | 24.0992 | 26.1903 | 27.0197 | 27.9492 | 29.1841 | 30.3745 | 32.0827 | 32.8451 | 33.7791
| Micro | Holistic Transition | Generation (TWh) | Generators | Solar PV micro | 8.2757 | 9.2957 | 10.3158 | 11.367 | 12.3558 | 11.8263 | 11.903 | 12.4148 | 12.3569 | 12.2617 | 12.9311 | 14.5426 | 15.619 | 16.7405 | 17.6825 | 18.6151 | 19.244 | 20.3875 | 21.6255 | 22.5879 | 23.5934 | 24.8768 | 26.0242 | 27.1376 | 28.2045 | 28.3192
| Micro | Hydrogen Evolution | Generation (TWh) | Generators | Solar PV micro | 7.9192 | 8.5829 | 9.2465 | 9.9374 | 10.5738 | 10.2512 | 9.6662 | 10.1845 | 10.5663 | 11.1827 | 11.5171 | 12.3161 | 12.9267 | 13.6543 | 14.4602 | 15.1007 | 16.1103 | 16.9716 | 18.2526 | 19.2023 | 19.8431 | 20.7354 | 21.4466 | 22.4224 | 23.1235 | 23.9179
| N/A | Electric Engagement | Generation (TWh) | DSR | DSR | 0.060836 | 0.071285 | 0.048764 | 0.079171 | 0.063783 | 0.060705 | 0.054949 | 0.05378 | 0.063169 | 0.053684 | 0.055887 | 0.046537 | 0.043803 | 0.06206 | 0.063587 | 0.082108 | 0.05125 | 0.055721 | 0.058279 | 0.055455 | 0.061879 | 0.053005 | 0.033129 | 0.065478 | 0.090308 | 0.039379
| N/A | Holistic Transition | Generation (TWh) | DSR | DSR | 0.061903 | 0.072273 | 0.052237 | 0.084241 | 0.066849 | 0.062109 | 0.058786 | 0.060428 | 0.045177 | 0.052927 | 0.050885 | 0.042769 | 0.044261 | 0.050732 | 0.060193 | 0.044452 | 0.044216 | 0.046552 | 0.059948 | 0.041512 | 0.071394 | 0.080421 | 0.059292 | 0.077694 | 0.06389 | 0.050546
| N/A | Hydrogen Evolution | Generation (TWh) | DSR | DSR | 0.048844 | 0.066383 | 0.060117 | 0.068732 | 0.058952 | 0.049333 | 0.06175 | 0.061328 | 0.04888 | 0.061176 | 0.050184 | 0.036364 | 0.040472 | 0.05235 | 0.05059 | 0.037037 | 0.046925 | 0.064585 | 0.055031 | 0.05006 | 0.070524 | 0.064845 | 0.085935 | 0.05586 | 0.069021 | 0.064892
| N/A | Electric Engagement | Generation (TWh) | Demand | Great Britain | 265.215 | 274.4995 | 295.1326 | 310.1202 | 349.3119 | 400.5565 | 449.6358 | 489.1364 | 524.5501 | 566.7006 | 606.8604 | 657.9518 | 716.0541 | 755.5204 | 809.5435 | 828.9218 | 856.8843 | 880.3535 | 893.8981 | 917.7397 | 930.6992 | 941.8886 | 954.4729 | 960.1423 | 969.2726 | 977.204
| N/A | Holistic Transition | Generation (TWh) | Demand | Great Britain | 265.969 | 275.4373 | 294.6463 | 300.5617 | 341.6604 | 396.0146 | 454.8654 | 513.5822 | 575.239 | 632.8477 | 677.2198 | 697.0035 | 728.1819 | 753.5201 | 787.8828 | 821.0678 | 848.9227 | 864.5214 | 879.6809 | 896.3211 | 905.9195 | 921.3498 | 924.6288 | 930.2674 | 936.9946 | 942.7093
| N/A | Hydrogen Evolution | Generation (TWh) | Demand | Great Britain | 264.6146 | 273.739 | 292.8755 | 300.2297 | 325.5885 | 360.2003 | 417.8636 | 463.8613 | 497.9139 | 530.6478 | 594.5073 | 640.3085 | 663.8079 | 683.7835 | 713.8347 | 743.1087 | 762.2944 | 791.859 | 802.4004 | 829.3554 | 854.4216 | 862.812 | 875.9286 | 890.3409 | 903.0526 | 900.8071
| Transmission | Electric Engagement | Generation (TWh) | Generators | Biomass | 23.956 | 21.3834 | 16.1315 | 12.8956 | 11.4408 | 7.048 | 1.6574 | 1.0765 | 0.78121 | 0.83206 | 0.82761 | 0.75949 | 0.65778 | 0.40836 | 0.52196 | 0.59757 | 0.44047 | 0.36951 | 0.51547 | 0.47929 | 0.36242 | 0.52803 | 0.39493 | 0.47345 | 0.51111 | 0.31083
| Transmission | Holistic Transition | Generation (TWh) | Generators | Biomass | 23.8618 | 21.1209 | 15.9183 | 12.0889 | 10.7708 | 6.3814 | 1.0926 | 0.9722 | 0.83419 | 0.84776 | 0.86441 | 0.85727 | 0.73364 | 0.65265 | 0.72344 | 0.41862 | 0.45086 | 0.40442 | 0.40334 | 0.37926 | 0.33046 | 0.39498 | 0.30464 | 0.41388 | 0.34603 | 0.23506
| Transmission | Hydrogen Evolution | Generation (TWh) | Generators | Biomass | 24.0682 | 22.1131 | 16.8954 | 12.9363 | 10.7389 | 8.7287 | 1.8539 | 1.6672 | 1.5477 | 1.4881 | 1.2748 | 1.1968 | 1.1219 | 1.0079 | 1.0127 | 0.54443 | 0.79127 | 0.67199 | 0.79748 | 0.75343 | 0.61977 | 0.63711 | 0.84104 | 0.70747 | 0.96349 | 0.8302
| Transmission | Electric Engagement | Generation (TWh) | Generators | Biomass CHP | 0.43411 | 0.38157 | 0.32335 | 0.25191 | 0.24925 | 0.16698 | 0.14945 | 0.09735 | 0.066495 | 0.07953 | 0.071567 | 0.06831 | 0.055605 | 0.036462 | 0.049005 | 0.05544 | 0.03927 | 0.032691 | 0.044715 | 0.043065 | 0.032613 | 0.049593 | 0.040755 | 0.04257 | 0.046035 | 0.02772
| Transmission | Holistic Transition | Generation (TWh) | Generators | Biomass CHP | 0.43015 | 0.37428 | 0.31934 | 0.23814 | 0.25129 | 0.16049 | 0.13992 | 0.12778 | 0.11071 | 0.115 | 0.11056 | 0.11379 | 0.092895 | 0.085484 | 0.09366 | 0.05709 | 0.059565 | 0.055605 | 0.05214 | 0.049665 | 0.04389 | 0.05478 | 0.047025 | 0.05336 | 0.044715 | 0.03267
| Transmission | Hydrogen Evolution | Generation (TWh) | Generators | Biomass CHP | 0.4377 | 0.39646 | 0.33756 | 0.24875 | 0.224 | 0.20582 | 0.16776 | 0.15411 | 0.1384 | 0.13843 | 0.11485 | 0.10962 | 0.099291 | 0.08976 | 0.09504 | 0.051927 | 0.072624 | 0.06204 | 0.068646 | 0.06666 | 0.05511 | 0.06072 | 0.076395 | 0.064437 | 0.08844 | 0.080685
| Transmission | Electric Engagement | Generation (TWh) | Generators | CCGT | 33.3984 | 27.737 | 22.3805 | 24.5825 | 22.1589 | 14.7263 | 10.5444 | 9.5489 | 12.6737 | 14.6955 | 11.5867 | 9.1092 | 6.5146 | 4.7768 | 3.7299 | 1.1877 | 1.1762 | 0.88289 | 1.086 | 0.59248 | 0.72372 | 0.76565 | 0.55384 | 0.47437 | 0.4887 | 0.26808
| Transmission | Holistic Transition | Generation (TWh) | Generators | CCGT | 32.4777 | 26.6142 | 22.1197 | 26.8313 | 22.019 | 13.3291 | 11.6954 | 7.5506 | 7.9928 | 8.2877 | 7.5877 | 6.4234 | 4.8459 | 5.1387 | 4.4649 | 1.1672 | 1.0565 | 0.81919 | 1.023 | 1.0945 | 0.65033 | 0.38836 | 0.25186 | 0.16158 | 0.091146 | 0
| Transmission | Hydrogen Evolution | Generation (TWh) | Generators | CCGT | 34.2327 | 30.4802 | 26.392 | 30.5634 | 28.1448 | 20.1608 | 13.7635 | 9.3182 | 8.4991 | 7.1556 | 5.2643 | 3.1546 | 2.6303 | 2.6535 | 2.1715 | 0.93561 | 1.2823 | 1.1263 | 2.3164 | 2.6604 | 1.8193 | 1.1931 | 3.352 | 2.2398 | 3.6623 | 3.4506
| Transmission | Electric Engagement | Generation (TWh) | Generators | CCGT CHP | 9.971 | 9.4165 | 9.4939 | 9.4432 | 9.5685 | 9.44 | 9.4191 | 3.4828 | 1.33 | 1.322 | 1.1026 | 1.106 | 1.091 | 1.0982 | 1.098 | 1.1045 | 1.0968 | 1.0895 | 1.1005 | 0.89708 | 0.89099 | 0.8923 | 0.90105 | 0.89516 | 0 | 0
| Transmission | Holistic Transition | Generation (TWh) | Generators | CCGT CHP | 9.9701 | 9.4133 | 9.4953 | 9.4335 | 9.5319 | 9.4316 | 9.3899 | 2.0927 | 1.3288 | 1.3222 | 1.1016 | 1.1051 | 1.0913 | 1.0986 | 1.097 | 1.1044 | 1.0982 | 1.0893 | 1.0995 | 0.89708 | 0.89017 | 0.89194 | 0.90067 | 0.89467 | 0 | 0
| Transmission | Hydrogen Evolution | Generation (TWh) | Generators | CCGT CHP | 9.9712 | 9.4182 | 9.5144 | 9.4604 | 9.5558 | 9.4624 | 3.4856 | 3.4842 | 2.035 | 1.9955 | 2.0157 | 2.0168 | 1.991 | 2.006 | 2.0064 | 2.0163 | 2.0104 | 1.9866 | 2.0156 | 1.8625 | 1.6399 | 0.95107 | 0.95921 | 0.95387 | 0 | 0
| Transmission | Electric Engagement | Generation (TWh) | Generators | CCGT hydrogen | 0 | 0 | 0 | 0 | 0 | 0 | 0 | 0 | 0 | 0 | 0 | 0 | 0 | 0 | 3.4005 | 5.3156 | 6.9468 | 8.8362 | 10.8405 | 10.0847 | 10.1974 | 10.8417 | 10.7408 | 12.0013 | 11.7618 | 9.8974
| Transmission | Holistic Transition | Generation (TWh) | Generators | CCGT hydrogen | 0 | 0 | 0 | 0 | 0 | 0 | 0 | 0 | 0 | 0 | 0 | 0 | 0 | 0 | 0 | 0 | 1.7317 | 2.3558 | 3.9858 | 3.9875 | 4.7876 | 6.7129 | 8.0549 | 8.5728 | 8.7516 | 7.4774
| Transmission | Hydrogen Evolution | Generation (TWh) | Generators | CCGT hydrogen | 0 | 0 | 0 | 0 | 0 | 0 | 0 | 0 | 0 | 1.618 | 3.9301 | 10.1475 | 11.0681 | 17.3776 | 21.0189 | 19.0924 | 17.3466 | 21.27 | 19.9647 | 22.6768 | 23.2784 | 27.8178 | 25.8839 | 26.6126 | 28.6809 | 24.912
| Transmission | Electric Engagement | Generation (TWh) | Generators | CCS gas | 0 | 0 | 0 | 0 | 0 | 0 | 8.3333 | 17.6959 | 17.9605 | 20.2517 | 23.8632 | 35.6461 | 39.1473 | 45.3704 | 46.6515 | 46.2149 | 44.9962 | 47.0165 | 48.9987 | 51.5111 | 50.8597 | 52.6748 | 50.141 | 50.4259 | 49.6699 | 49.7919
| Transmission | Holistic Transition | Generation (TWh) | Generators | CCS gas | 0 | 0 | 0 | 0 | 1.0615 | 2.6299 | 6.6527 | 14.3306 | 13.9223 | 13.1688 | 17.0125 | 26.178 | 33.9466 | 32.2794 | 30.1785 | 39.462 | 40.7417 | 41.1856 | 42.0194 | 43.3438 | 42.8968 | 44.8044 | 41.8697 | 44.3731 | 40.828 | 42.3688
| Transmission | Hydrogen Evolution | Generation (TWh) | Generators | CCS gas | 0 | 0 | 0 | 0 | 3.0686 | 5.6923 | 9.1674 | 15.8228 | 18.8666 | 28.7847 | 34.2832 | 43.9072 | 50.6491 | 51.2109 | 52.0029 | 64.0787 | 66.5645 | 78.6668 | 80.5899 | 88.9066 | 90.715 | 85.3632 | 90.7795 | 94.3627 | 94.8758 | 92.2279
| Transmission | Electric Engagement | Generation (TWh) | Generators | Diesel reciprocating engines | 0 | 0 | 0 | 0 | 0 | 0 | 0 | 0 | 0 | 0 | 0 | 0 | 0 | 0 | 0 | 0 | 0 | 0 | 0 | 0 | 0 | 0 | 0 | 0 | 0 | 0
| Transmission | Holistic Transition | Generation (TWh) | Generators | Diesel reciprocating engines | 0 | 0 | 0 | 0 | 0 | 0 | 0 | 0 | 0 | 0 | 0 | 0 | 0 | 0 | 0 | 0 | 0 | 0 | 0 | 0 | 0 | 0 | 0 | 0 | 0.002952 | 0
| Transmission | Hydrogen Evolution | Generation (TWh) | Generators | Diesel reciprocating engines | 0 | 0 | 0 | 0 | 0 | 0 | 0 | 0 | 0 | 0 | 0 | 0 | 0 | 0 | 0 | 0 | 0 | 0 | 0 | 0 | 0 | 0 | 0 | 0 | 0.002952 | 0.003321
| Transmission | Electric Engagement | Generation (TWh) | Generators | Gas reciprocating engines | 0 | 0 | 0 | 0 | 0 | 0 | 0 | 0 | 0 | 0 | 0.022158 | 0 | 0 | 0 | 0 | 0 | 0 | 0 | 0 | 0 | 0 | 0 | 0 | 0 | 0 | 0.01575
| Transmission | Holistic Transition | Generation (TWh) | Generators | Gas reciprocating engines | 0 | 0 | 0 | 0 | 0 | 0 | 0 | 0 | 0 | 0 | 0.002886 | 0 | 0 | 0 | 0.0097593 | 0 | 0 | 0.00052889 | 0 | 0 | 0.0010596 | 0 | 0 | 0 | 0 | 0
| Transmission | Hydrogen Evolution | Generation (TWh) | Generators | Gas reciprocating engines | 0 | 0 | 0 | 0 | 0 | 0 | 0 | 0 | 0 | 0 | 0 | 0 | 0 | 0 | 0 | 0 | 0 | 0 | 0 | 0 | 0 | 0 | 0 | 0.0088818 | 0.036 | 0.09765
| Transmission | Electric Engagement | Generation (TWh) | Generators | Hydrogen peaking plants | 0 | 0 | 0 | 0 | 0 | 0 | 0 | 0 | 0 | 0 | 0.27573 | 0.43507 | 1.3042 | 2.2427 | 1.6346 | 1.4874 | 1.3278 | 1.4682 | 0.96385 | 1.0722 | 0.56804 | 0.63395 | 0.66906 | 0.63028 | 0.50667 | 0.74961
| Transmission | Holistic Transition | Generation (TWh) | Generators | Hydrogen peaking plants | 0 | 0 | 0 | 0 | 0 | 0 | 0 | 0.086759 | 0.064324 | 0.12009 | 0.18136 | 0.13103 | 0.11974 | 0.36508 | 0.17236 | 0.91355 | 0.72003 | 0.57309 | 0.43145 | 0.28174 | 0.40574 | 0.54522 | 0.41055 | 0.54141 | 0.79759 | 0.73636
| Transmission | Hydrogen Evolution | Generation (TWh) | Generators | Hydrogen peaking plants | 0 | 0 | 0 | 0 | 0 | 0 | 0.25076 | 1.9744 | 1.7297 | 1.7719 | 2.5647 | 2.6812 | 3.4032 | 3.0083 | 2.7047 | 2.7164 | 1.6439 | 2.1949 | 2.0557 | 1.8365 | 1.6161 | 0.97345 | 1.7578 | 1.4849 | 1.445 | 1.8712
| Transmission | Electric Engagement | Generation (TWh) | Generators | OCGT | 0 | 0 | 0 | 0 | 0 | 0 | 0 | 0 | 0 | 0 | 0 | 0 | 0 | 0 | 0 | 0 | 0 | 0 | 0 | 0 | 0 | 0 | 0 | 0 | 0 | 0.0064571
| Transmission | Holistic Transition | Generation (TWh) | Generators | OCGT | 0 | 0 | 0 | 0 | 0 | 0 | 0 | 0 | 0 | 0 | 0 | 0 | 0 | 0 | 0 | 0 | 0 | 0 | 0 | 0 | 0 | 0 | 0 | 0 | 0.018 | 0
| Transmission | Hydrogen Evolution | Generation (TWh) | Generators | OCGT | 0 | 0 | 0 | 0 | 0 | 0 | 0 | 0 | 0 | 0 | 0 | 0 | 0 | 0 | 0 | 0 | 0 | 0 | 0 | 0 | 0 | 0 | 0 | 0 | 0.082353 | 0.1903
| Transmission | Electric Engagement | Generation (TWh) | Generators | Onshore wind | 18.0838 | 19.3878 | 23.5145 | 27.3375 | 32.9548 | 39.1169 | 45.5063 | 49.2567 | 52.9425 | 54.2267 | 54.8865 | 55.4321 | 54.0546 | 54.1039 | 55.9723 | 55.7508 | 56.1005 | 54.7663 | 55.6688 | 55.1377 | 54.397 | 56.3945 | 54.8833 | 55.7691 | 55.951 | 55.9477
| Transmission | Holistic Transition | Generation (TWh) | Generators | Onshore wind | 18.8679 | 20.6176 | 24.9243 | 28.6558 | 33.7638 | 40.9043 | 46.7888 | 50.6853 | 51.4727 | 51.3153 | 52.7294 | 53.7921 | 52.281 | 52.1478 | 52.2646 | 51.845 | 51.3243 | 49.8156 | 49.3565 | 49.0716 | 49.2988 | 51.0458 | 50.2472 | 50.097 | 49.9878 | 50.025
| Transmission | Hydrogen Evolution | Generation (TWh) | Generators | Onshore wind | 18.0838 | 19.2664 | 23.0962 | 26.9502 | 32.5468 | 38.3271 | 45.141 | 49.5836 | 53.1997 | 54.8793 | 52.9048 | 55.2064 | 55.224 | 58.0657 | 58.1649 | 58.316 | 59.7423 | 58.1957 | 60.2686 | 62.0187 | 62.0598 | 63.6759 | 64.726 | 65.7647 | 66.0019 | 67.3427
| Transmission | Electric Engagement | Generation (TWh) | Generators | Reservoir hydro | 0.7457 | 0.74566 | 0.74568 | 0.7494 | 0.74548 | 0.74568 | 0.74568 | 0.7492 | 0.74568 | 0.74568 | 0.74583 | 0.74904 | 0.74568 | 0.74568 | 0.74568 | 0.7492 | 0.74568 | 0.74568 | 0.74568 | 0.7492 | 0.74568 | 0.74599 | 0.74538 | 0.7492 | 0.74586 | 0.7455
| Transmission | Holistic Transition | Generation (TWh) | Generators | Reservoir hydro | 0.7457 | 0.74566 | 0.74568 | 0.7495 | 0.74538 | 0.74568 | 0.74568 | 0.7492 | 0.74568 | 0.74568 | 0.74568 | 0.7492 | 0.74568 | 0.74568 | 0.74568 | 0.7492 | 0.74568 | 0.74568 | 0.74568 | 0.7492 | 0.74568 | 0.74589 | 0.74548 | 0.7492 | 0.74568 | 0.74568
| Transmission | Hydrogen Evolution | Generation (TWh) | Generators | Reservoir hydro | 0.7457 | 0.74566 | 0.74578 | 0.7491 | 0.74567 | 0.74568 | 0.74568 | 0.7492 | 0.74568 | 0.74568 | 0.74578 | 0.74909 | 0.74568 | 0.74588 | 0.74548 | 0.7492 | 0.74589 | 0.74548 | 0.74589 | 0.74899 | 0.74568 | 0.74581 | 0.74555 | 0.7492 | 0.74589 | 0.74548
| Transmission | Electric Engagement | Generation (TWh) | Generators | Solar PV | 0.1757 | 1.0584 | 3.3852 | 5.0128 | 8.41 | 10.0497 | 10.6997 | 11.4091 | 11.2258 | 11.1126 | 11.6608 | 11.8148 | 15.3209 | 15.9778 | 17.0531 | 17.158 | 17.2774 | 17.3305 | 18.1065 | 17.972 | 22.1376 | 22.3438 | 22.3895 | 22.9235 | 22.4852 | 22.5617
| Transmission | Holistic Transition | Generation (TWh) | Generators | Solar PV | 0.52359 | 1.2807 | 3.5461 | 5.1396 | 7.5303 | 9.3737 | 9.5183 | 9.5178 | 8.8433 | 8.3827 | 8.5058 | 9.0938 | 9.2196 | 9.4118 | 9.3541 | 14.2002 | 14.1007 | 14.3041 | 14.7342 | 14.8121 | 17.7297 | 17.8936 | 18.3599 | 18.3075 | 18.6342 | 18.3113
| Transmission | Hydrogen Evolution | Generation (TWh) | Generators | Solar PV | 0.1757 | 0.86489 | 2.3147 | 3.9715 | 7.6046 | 9.2256 | 9.8842 | 10.9471 | 10.7984 | 11.0383 | 11.2916 | 12.0502 | 15.4572 | 16.1215 | 17.75 | 17.849 | 18.3275 | 18.5984 | 19.3849 | 19.7446 | 24.3458 | 24.8208 | 24.9243 | 25.2787 | 25.3355 | 25.4537
| Transmission | Electric Engagement | Generation (TWh) | Generators | Steam oil | 0 | 0 | 0 | 0 | 0 | 0 | 0 | 0 | 0 | 0 | 0 | 0 | 0 | 0 | 0 | 0 | 0 | 0 | 0 | 0 | 0 | 0 | 0 | 0 | 0 | 0
| Transmission | Holistic Transition | Generation (TWh) | Generators | Steam oil | 0 | 0 | 0 | 0 | 0 | 0 | 0 | 0 | 0 | 0 | 0 | 0 | 0 | 0 | 0 | 0 | 0 | 0 | 0 | 0 | 0 | 0 | 0 | 0 | 0 | 0
| Transmission | Hydrogen Evolution | Generation (TWh) | Generators | Steam oil | 0 | 0 | 0 | 0 | 0 | 0 | 0 | 0 | 0 | 0 | 0 | 0 | 0 | 0 | 0 | 0 | 0 | 0 | 0 | 0 | 0 | 0 | 0 | 0 | 0 | 0
| Transmission | Electric Engagement | Generation (TWh) | Generators | Tidal range | 0.024869 | 0.024869 | 0.024869 | 0.08086 | 0.13609 | 0.49092 | 0.62101 | 0.68399 | 0.68399 | 0.68399 | 2.1262 | 2.1296 | 2.1312 | 2.1468 | 2.1259 | 2.1307 | 2.9771 | 2.8086 | 2.8715 | 3.6404 | 3.6152 | 3.6537 | 3.6377 | 3.6879 | 3.6868 | 6.1821
| Transmission | Holistic Transition | Generation (TWh) | Generators | Tidal range | 0.024869 | 0.024869 | 0.024869 | 0.024869 | 0.058933 | 0.22279 | 0.33693 | 0.51708 | 0.51708 | 0.51708 | 0.51708 | 0.51708 | 0.51708 | 0.51708 | 0.51708 | 0.51708 | 2.1862 | 2.1862 | 2.1862 | 2.1862 | 2.1862 | 2.1032 | 2.101 | 2.1064 | 2.1097 | 2.1026
| Transmission | Hydrogen Evolution | Generation (TWh) | Generators | Tidal range | 0.024869 | 0.024869 | 0.024869 | 0.08086 | 0.29441 | 0.49307 | 0.68399 | 0.68399 | 0.68399 | 0.68399 | 0.68399 | 0.68399 | 0.68399 | 0.68399 | 0.68399 | 0.68399 | 0.68399 | 0.68399 | 0.66015 | 0.66387 | 0.66437 | 0.66514 | 0.66785 | 0.66981 | 0.6682 | 0.67388
| Transmission | Electric Engagement | Generation (TWh) | Generators | Waste | 0.4607 | 0.42951 | 0.37268 | 0.35532 | 0.36164 | 0.6072 | 0.78549 | 0.67887 | 0.56894 | 0.63273 | 0.6118 | 0.63426 | 0.46734 | 0.44203 | 0.40112 | 0.52249 | 0.46905 | 0.53166 | 0.57761 | 0.57043 | 0.54937 | 0.53873 | 0.56065 | 0.57467 | 0.53125 | 0.53484
| Transmission | Holistic Transition | Generation (TWh) | Generators | Waste | 0.45804 | 0.42634 | 0.36839 | 0.36104 | 0.32318 | 0.22734 | 0.18926 | 0.17814 | 0.15242 | 0.16701 | 0.17179 | 0.18122 | 0.17491 | 0.15842 | 0.14759 | 0.12299 | 0.11297 | 0.14417 | 0.13473 | 0.14134 | 0.13346 | 0.12523 | 0.1473 | 0.12655 | 0.13012 | 0.12895
| Transmission | Hydrogen Evolution | Generation (TWh) | Generators | Waste | 0.45869 | 0.43817 | 0.39555 | 0.37896 | 0.55521 | 0.84949 | 0.90404 | 0.86894 | 0.76297 | 0.86763 | 0.81021 | 0.82722 | 0.82805 | 0.8586 | 0.84416 | 0.65901 | 0.82383 | 0.68453 | 0.74069 | 0.64139 | 0.63223 | 0.96887 | 0.94069 | 0.80642 | 0.93589 | 0.80975
| Distributed | Holistic Transition | Generation (TWh) | Storage | Battery 1hr | 0.58039 | 1.0517 | 1.7543 | 1.8371 | 3.5235 | 4.797 | 7.1225 | 8.8602 | 10.6525 | 13.1003 | 13.8736 | 12.2703 | 11.783 | 10.766 | 10.4059 | 10.6403 | 10.2663 | 9.9893 | 9.1312 | 8.8113 | 8.2851 | 7.4543 | 7.3347 | 6.6592 | 6.4329 | 6.7116
| Distributed | Holistic Transition | Generation (TWh) | Storage | Battery 2hr | 0.24347 | 0.31047 | 0.53634 | 0.60535 | 1.1027 | 1.3548 | 1.7832 | 1.9855 | 2.4266 | 2.7725 | 2.8241 | 2.5051 | 2.4059 | 2.2378 | 2.1513 | 2.1883 | 2.1231 | 2.0537 | 1.9172 | 1.862 | 1.7572 | 1.6213 | 1.6036 | 1.4675 | 1.4489 | 1.4603
| Distributed | Holistic Transition | Generation (TWh) | Storage | Battery 4hr | 0.01545 | 0.01769 | 0.02243 | 0.02445 | 0.04613 | 0.05057 | 0.06161 | 0.06752 | 0.07407 | 0.08201 | 0.08347 | 0.07583 | 0.07288 | 0.06753 | 0.06472 | 0.06678 | 0.06464 | 0.0633 | 0.06006 | 0.05807 | 0.05436 | 0.05302 | 0.05161 | 0.04853 | 0.04873 | 0.04818
| Distributed | Holistic Transition | Generation (TWh) | Storage | Battery 6hr | 0.00088 | 0.00103 | 0.00126 | 0.00129 | 0.00166 | 0.00203 | 0.00224 | 0.00235 | 0.00247 | 0.00255 | 0.00253 | 0.0024 | 0.0024 | 0.00231 | 0.00227 | 0.00235 | 0.00232 | 0.00227 | 0.00233 | 0.00228 | 0.00217 | 0.00214 | 0.00199 | 0.00194 | 0.00195 | 0.00198
| Distributed | Holistic Transition | Generation (TWh) | Storage | Battery 9hr | 0 | 0 | 0 | 0 | 0.01501 | 0.01695 | 0.01786 | 0.01857 | 0.01926 | 0.02009 | 0.01997 | 0.01896 | 0.01834 | 0.01746 | 0.017 | 0.01766 | 0.017 | 0.01704 | 0.01687 | 0.016 | 0.01546 | 0.0148 | 0.01462 | 0.01411 | 0.01388 | 0.01396
| Transmission | Holistic Transition | Generation (TWh) | Storage | Battery 1hr | 0.25722 | 0.59816 | 1.1584 | 1.3814 | 3.158 | 4.7549 | 6.8154 | 8.6017 | 11.3843 | 13.6441 | 13.9122 | 13.5697 | 13.921 | 13.7576 | 13.8326 | 14.8567 | 15.8449 | 14.8086 | 14.5367 | 13.9235 | 13.0632 | 12.0861 | 11.6323 | 10.6222 | 10.2915 | 10.6362
| Transmission | Holistic Transition | Generation (TWh) | Storage | Battery 2hr | 0.69505 | 1.2216 | 1.8947 | 2.3904 | 4.4509 | 5.6903 | 7.1023 | 7.7964 | 8.9718 | 10.6934 | 12.1933 | 10.9824 | 10.5544 | 9.9519 | 9.5471 | 9.8036 | 9.6587 | 9.2585 | 8.9403 | 8.6337 | 8.1517 | 7.6601 | 7.5405 | 6.8876 | 6.7417 | 6.8492
| Transmission | Holistic Transition | Generation (TWh) | Storage | Battery 4hr | 0.02044 | 0.04987 | 0.3474 | 0.79021 | 1.1474 | 1.4825 | 2.1033 | 2.2185 | 2.4144 | 2.5586 | 2.576 | 2.5062 | 2.4627 | 2.3673 | 2.266 | 2.4431 | 2.4678 | 2.3361 | 2.3907 | 2.3124 | 2.1591 | 2.0746 | 1.9722 | 1.8393 | 1.8114 | 1.8667
| Transmission | Holistic Transition | Generation (TWh) | Storage | Battery 6hr | 0 | 0 | 0 | 0 | 0 | 0 | 0 | 0 | 0 | 0 | 0 | 0 | 0 | 0 | 0 | 0 | 0 | 0 | 0 | 0 | 0 | 0 | 0 | 0 | 0 | 0
| Transmission | Holistic Transition | Generation (TWh) | Storage | Battery 9hr | 0 | 0 | 0 | 0 | 0 | 0 | 0 | 0 | 0 | 0 | 0 | 0 | 0 | 0 | 0 | 0 | 0 | 0 | 0 | 0 | 0 | 0 | 0 | 0 | 0 | 0
| Micro | Holistic Transition | Generation (TWh) | Storage | Battery 1hr | 0.03543 | 0.07165 | 0.13085 | 0.16255 | 0.39573 | 0.49731 | 0.73794 | 0.84538 | 1.0143 | 1.1858 | 1.2158 | 1.0605 | 1.0051 | 0.91103 | 0.87796 | 0.89242 | 0.86789 | 0.83575 | 0.7659 | 0.74295 | 0.68649 | 0.63355 | 0.61914 | 0.56701 | 0.54869 | 0.56
| Micro | Holistic Transition | Generation (TWh) | Storage | Battery 2hr | 0.0019 | 0.00233 | 0.00414 | 0.0041 | 0.00667 | 0.12751 | 0.34582 | 0.60668 | 0.98095 | 1.4585 | 1.8621 | 2.0133 | 2.2936 | 2.4647 | 2.7323 | 3.2037 | 3.5259 | 3.845 | 4.0177 | 4.299 | 4.4643 | 4.6128 | 4.9288 | 4.9499 | 5.3096 | 5.8641
| Micro | Holistic Transition | Generation (TWh) | Storage | Battery 4hr | 0.00027 | 0.0003 | 0.00078 | 0.00078 | 0.00099 | 0.00113 | 0.00138 | 0.00147 | 0.00162 | 0.00177 | 0.00179 | 0.00163 | 0.00157 | 0.00146 | 0.00141 | 0.00146 | 0.00142 | 0.00139 | 0.00136 | 0.00132 | 0.00121 | 0.00117 | 0.00114 | 0.00108 | 0.00108 | 0.0011
| Micro | Holistic Transition | Generation (TWh) | Storage | Battery 6hr | 0 | 0 | 0.00051 | 0.00052 | 0.00069 | 0.00077 | 0.00081 | 0.00091 | 0.00096 | 0.00105 | 0.00106 | 0.00096 | 0.00092 | 0.00088 | 0.00083 | 0.00085 | 0.00081 | 0.00082 | 0.00081 | 0.00077 | 0.00076 | 0.00074 | 0.00072 | 0.00069 | 0.00071 | 0.00071
| Micro | Holistic Transition | Generation (TWh) | Storage | Battery 9hr | 0 | 0 | 4e-05 | 4e-05 | 4e-05 | 5e-05 | 6e-05 | 6e-05 | 6e-05 | 7e-05 | 7e-05 | 6e-05 | 6e-05 | 6e-05 | 6e-05 | 6e-05 | 6e-05 | 6e-05 | 5e-05 | 5e-05 | 5e-05 | 5e-05 | 5e-05 | 5e-05 | 5e-05 | 5e-05
| Distributed | Holistic Transition | Generation (TWh) | Storage | Compressed air 6h | 0.00057 | 0.00098 | 0.00151 | 0.00164 | 0.0027 | 0.00381 | 0.00449 | 0.00467 | 0.00521 | 0.00562 | 0.00552 | 0.00512 | 0.00478 | 0.00472 | 0.00451 | 0.00475 | 0.00511 | 0.00465 | 0.00459 | 0.00441 | 0.00423 | 0.00406 | 0.00394 | 0.00359 | 0.00359 | 0.00372
| Transmission | Holistic Transition | Generation (TWh) | Storage | Compressed air 6h | 0 | 0 | 0 | 0 | 0 | 0 | 0 | 0 | 0 | 0 | 0 | 0 | 0 | 0 | 0 | 0 | 0 | 0 | 0 | 0 | 0 | 0 | 0 | 0 | 0 | 0
| Distributed | Holistic Transition | Generation (TWh) | Storage | Compressed air 20h | 0 | 0 | 0 | 0 | 0 | 0 | 0 | 0 | 0 | 0 | 0 | 0 | 0 | 0 | 0 | 0 | 0 | 0 | 0 | 0 | 0 | 0 | 0 | 0 | 0 | 0
| Transmission | Holistic Transition | Generation (TWh) | Storage | Compressed air 20h | 0 | 0 | 0 | 0 | 0 | 0 | 0 | 0 | 0 | 0 | 0 | 0 | 0 | 0.94193 | 1.9016 | 2.9443 | 4.0013 | 4.6536 | 5.7255 | 6.3892 | 6.9794 | 7.0057 | 6.6845 | 6.3913 | 6.5154 | 6.5923
| Distributed | Holistic Transition | Generation (TWh) | Storage | Compressed air 72h | 0 | 0 | 0 | 0 | 0 | 0 | 0 | 0 | 0 | 0 | 0 | 0 | 0 | 0 | 0 | 0 | 0 | 0 | 0 | 0 | 0 | 0 | 0 | 0 | 0 | 0
| Transmission | Holistic Transition | Generation (TWh) | Storage | Compressed air 72h | 0 | 0 | 0 | 0 | 0 | 0 | 0 | 0 | 0 | 0 | 0 | 0 | 0 | 0 | 0 | 0 | 0 | 0 | 0 | 0 | 0 | 0 | 0 | 0 | 0 | 0
| Transmission | Holistic Transition | Generation (TWh) | Storage | Liquid air 6h | 0 | 0 | 0.01841 | 0.10445 | 0.19949 | 0.28544 | 0.32916 | 0.57338 | 1.188 | 1.5777 | 1.5466 | 1.8984 | 1.7715 | 2.1351 | 2.3041 | 2.4278 | 2.4349 | 2.3079 | 2.1814 | 2.1239 | 2.0613 | 2.0406 | 1.9244 | 1.8219 | 1.7629 | 1.8667
| Distributed | Holistic Transition | Generation (TWh) | Storage | Liquid air 6h | 0.00054 | 0.00097 | 0.00178 | 0.00184 | 0.13026 | 0.27476 | 0.42348 | 0.58135 | 0.77608 | 0.84099 | 0.84678 | 0.71881 | 0.67013 | 0.6066 | 0.59716 | 0.61415 | 0.57464 | 0.56168 | 0.49768 | 0.48838 | 0.4708 | 0.43607 | 0.41835 | 0.36014 | 0.3669 | 0.3511
| Transmission | Holistic Transition | Generation (TWh) | Storage | Liquid air 9h | 0 | 0 | 0 | 0 | 0 | 0.64914 | 1.357 | 1.732 | 1.8826 | 2.3105 | 2.9087 | 3.2092 | 3.6103 | 3.45 | 3.6713 | 3.8259 | 3.753 | 3.5866 | 3.4587 | 3.3492 | 3.2447 | 3.257 | 3.0147 | 2.8914 | 2.8876 | 2.9152
| Distributed | Holistic Transition | Generation (TWh) | Storage | Liquid air 9h | 0 | 0 | 0 | 0 | 0 | 0 | 0 | 0 | 0 | 0 | 0 | 0 | 0 | 0 | 0 | 0 | 0 | 0 | 0 | 0 | 0 | 0 | 0 | 0 | 0 | 0
| Transmission | Holistic Transition | Generation (TWh) | Storage | Liquid air 12h | 0 | 0 | 0 | 0 | 0 | 0 | 0 | 0 | 0 | 0 | 0 | 0 | 0 | 0 | 0 | 0 | 0 | 0 | 0 | 0 | 0 | 0 | 0 | 0 | 0 | 0
| Distributed | Holistic Transition | Generation (TWh) | Storage | Liquid air 12h | 0 | 0 | 0 | 0 | 0 | 0 | 0 | 0 | 0 | 0 | 0 | 0 | 0 | 0 | 0 | 0 | 0 | 0 | 0 | 0 | 0 | 0 | 0 | 0 | 0 | 0
| Transmission | Holistic Transition | Generation (TWh) | Storage | Pumped hydro 20h | 1.3053 | 1.8346 | 2.4895 | 2.5583 | 3.6423 | 6.7353 | 8.0421 | 9.8801 | 13.1456 | 15.5985 | 15.7799 | 14.8613 | 14.3238 | 14.1987 | 14.0323 | 14.1877 | 14.9571 | 13.4838 | 14.5098 | 13.903 | 13.2615 | 13.4804 | 12.3435 | 12.3757 | 12.3653 | 12.7425
| Distributed | Holistic Transition | Generation (TWh) | Storage | Pumped hydro 20h | 0 | 0 | 0 | 0 | 0 | 0.16303 | 0.17408 | 0.17598 | 0.19219 | 0.19424 | 0.19844 | 0.18249 | 0.16843 | 0.16677 | 0.15372 | 0.16302 | 0.16931 | 0.15917 | 0.15702 | 0.14863 | 0.14909 | 0.14448 | 0.13923 | 0.13215 | 0.12469 | 0.13201
| Transmission | Holistic Transition | Generation (TWh) | Storage | Pumped hydro 72h | 0 | 0 | 0 | 0 | 0 | 0 | 0 | 0 | 0 | 0 | 0 | 0 | 0 | 0 | 0 | 0 | 0 | 0 | 0 | 0 | 0 | 0 | 0 | 0 | 0 | 0
| Distributed | Holistic Transition | Generation (TWh) | Storage | Pumped hydro 72h | 0 | 0 | 0 | 0 | 0 | 0 | 0 | 0 | 0 | 0 | 0 | 0 | 0 | 0 | 0 | 0 | 0 | 0 | 0 | 0 | 0 | 0 | 0 | 0 | 0 | 0
| Both | Holistic Transition | Generation (TWh) | Generators | Nuclear large | 42.3119 | 41.807 | 38.8603 | 26.366 | 25.2765 | 29.7559 | 24.8479 | 31.2563 | 31.1712 | 31.5503 | 32.111 | 24.2698 | 24.0149 | 34.0813 | 44.514 | 44.3725 | 44.9262 | 44.8882 | 42.781 | 43.9849 | 44.3686 | 44.8959 | 44.3135 | 44.1091 | 43.7289 | 42.2151
| Both | Holistic Transition | Generation (TWh) | Generators | Nuclear SMR | 0 | 0 | 0 | 0 | 0 | 0 | 0 | 0 | 0 | 2.9861 | 3.4668 | 6.5551 | 12.8487 | 15.0301 | 21.7411 | 20.7568 | 22.3041 | 25.4116 | 29.5164 | 31.2102 | 34.1562 | 37.6718 | 40.019 | 42.5583 | 46.9942 | 49.4272
| Both | Holistic Transition | Generation (TWh) | Generators | Offshore wind - fixed | 60.9106 | 71.8977 | 91.9397 | 99.4638 | 125.534 | 169.8952 | 213.1984 | 238.6752 | 272.0494 | 292.3989 | 302.5996 | 304.6794 | 310.4884 | 309.7282 | 317.7741 | 324.9015 | 333.9829 | 332.4803 | 330.6452 | 330.1387 | 331.0122 | 335.7375 | 335.5053 | 338.3126 | 342.4131 | 345.2441
| Both | Holistic Transition | Generation (TWh) | Generators | Offshore wind - floating | 0.09633 | 0.09633 | 0.09633 | 0.28855 | 0.50588 | 0.50588 | 0.50588 | 8.1004 | 17.1552 | 30.3426 | 40.0848 | 40.1581 | 40.838 | 42.2947 | 42.2946 | 42.3645 | 42.2947 | 42.2339 | 46.1009 | 50.9508 | 50.8687 | 50.8743 | 50.8741 | 50.9562 | 50.8752 | 50.8745
| Distributed | Electric Engagement | Generation (TWh) | Storage | Battery 1hr | 0.7402 | 0.99456 | 1.7911 | 2.3143 | 4.0046 | 5.2607 | 6.3909 | 8.9406 | 9.3452 | 10.1742 | 10.0854 | 10.1104 | 10.333 | 9.2565 | 10.3733 | 10.1974 | 9.2647 | 9.1927 | 7.5156 | 7.6625 | 7.5845 | 7.2336 | 7.0467 | 6.0774 | 6.0709 | 5.9612
| Distributed | Electric Engagement | Generation (TWh) | Storage | Battery 2hr | 0.22478 | 0.34488 | 0.50152 | 0.88182 | 1.4102 | 1.7128 | 1.8002 | 2.469 | 2.4544 | 2.5679 | 2.5319 | 2.5121 | 2.5437 | 2.3559 | 2.5238 | 2.491 | 2.3104 | 2.3168 | 1.9941 | 1.9883 | 2.0048 | 1.9276 | 1.8831 | 1.6777 | 1.6627 | 1.6681
| Distributed | Electric Engagement | Generation (TWh) | Storage | Battery 4hr | 0.01454 | 0.01669 | 0.02198 | 0.06968 | 0.1676 | 0.19332 | 0.19866 | 0.23191 | 0.22734 | 0.2363 | 0.22896 | 0.22457 | 0.22411 | 0.20622 | 0.21859 | 0.21599 | 0.19877 | 0.19542 | 0.17647 | 0.16989 | 0.16846 | 0.16717 | 0.15316 | 0.14276 | 0.14244 | 0.13889
| Distributed | Electric Engagement | Generation (TWh) | Storage | Battery 6hr | 0.00084 | 0.00099 | 0.0012 | 0.0014 | 0.00168 | 0.0021 | 0.00213 | 0.00222 | 0.00213 | 0.00215 | 0.00219 | 0.00213 | 0.0022 | 0.0021 | 0.00218 | 0.00212 | 0.00205 | 0.00208 | 0.00191 | 0.00193 | 0.00193 | 0.00187 | 0.00186 | 0.0018 | 0.00175 | 0.00183
| Distributed | Electric Engagement | Generation (TWh) | Storage | Battery 9hr | 0 | 0 | 0 | 0.01218 | 0.01523 | 0.01709 | 0.01745 | 0.01828 | 0.01769 | 0.01795 | 0.01769 | 0.01741 | 0.01734 | 0.01651 | 0.01669 | 0.01699 | 0.01584 | 0.01604 | 0.01484 | 0.01472 | 0.01463 | 0.01415 | 0.01339 | 0.01294 | 0.01275 | 0.01278
| Transmission | Electric Engagement | Generation (TWh) | Storage | Battery 1hr | 0.25697 | 0.55667 | 1.0778 | 1.686 | 3.2528 | 5.2384 | 6.7584 | 9.1341 | 9.5327 | 10.6311 | 11.519 | 11.8771 | 12.5176 | 11.6448 | 12.5955 | 12.4018 | 11.3773 | 11.6456 | 9.655 | 9.7715 | 10.003 | 9.2287 | 9.5018 | 8.2084 | 7.9252 | 8.2423
| Transmission | Electric Engagement | Generation (TWh) | Storage | Battery 2hr | 0.703 | 1.3606 | 2.1011 | 2.7358 | 4.1254 | 5.2358 | 5.4571 | 6.5859 | 7.0458 | 7.2862 | 7.2874 | 7.1772 | 7.2398 | 6.7018 | 7.163 | 7.0709 | 6.547 | 6.6343 | 5.6585 | 5.7286 | 5.7423 | 5.4905 | 5.4543 | 4.8914 | 4.8081 | 4.8806
| Transmission | Electric Engagement | Generation (TWh) | Storage | Battery 4hr | 0.01925 | 0.04548 | 0.76072 | 1.1036 | 1.4194 | 1.8428 | 1.9458 | 2.0889 | 2.038 | 2.1479 | 2.1684 | 2.1038 | 2.1208 | 2.0156 | 2.0823 | 2.1154 | 1.9326 | 1.9814 | 1.8081 | 1.751 | 1.7889 | 1.6646 | 1.7277 | 1.5936 | 1.5468 | 1.6172
| Transmission | Electric Engagement | Generation (TWh) | Storage | Battery 6hr | 0 | 0 | 0 | 0 | 0 | 0 | 0 | 0 | 0 | 0 | 0 | 0 | 0 | 0 | 0 | 0 | 0 | 0 | 0 | 0 | 0 | 0 | 0 | 0 | 0 | 0
| Transmission | Electric Engagement | Generation (TWh) | Storage | Battery 9hr | 0 | 0 | 0 | 0 | 0 | 0 | 0 | 0 | 0 | 0 | 0 | 0 | 0 | 0 | 0 | 0 | 0 | 0 | 0 | 0 | 0 | 0 | 0 | 0 | 0 | 0
| Micro | Electric Engagement | Generation (TWh) | Storage | Battery 1hr | 0.04813 | 0.07314 | 0.15546 | 0.22437 | 0.44452 | 0.65669 | 0.71183 | 0.98079 | 0.9826 | 1.0438 | 1.0282 | 1.0235 | 1.0349 | 0.94297 | 1.0524 | 1.03 | 0.95476 | 0.94245 | 0.78624 | 0.80069 | 0.81031 | 0.78199 | 0.77416 | 0.68006 | 0.66981 | 0.68015
| Micro | Electric Engagement | Generation (TWh) | Storage | Battery 2hr | 0.00179 | 0.00266 | 0.00379 | 0.00437 | 0.00663 | 0.00826 | 0.17309 | 0.45112 | 0.69681 | 1.0167 | 1.301 | 1.613 | 1.9762 | 2.156 | 2.7187 | 3.0944 | 3.2681 | 3.6807 | 3.5537 | 3.9881 | 4.4139 | 4.695 | 5.0148 | 4.9281 | 5.2943 | 5.7447
| Micro | Electric Engagement | Generation (TWh) | Storage | Battery 4hr | 0.00036 | 0.00071 | 0.00106 | 0.00121 | 0.00173 | 0.00185 | 0.00255 | 0.0041 | 0.00464 | 0.00565 | 0.00654 | 0.00714 | 0.0083 | 0.00895 | 0.01071 | 0.01135 | 0.01228 | 0.01401 | 0.01325 | 0.01509 | 0.01701 | 0.01768 | 0.01935 | 0.01955 | 0.02098 | 0.02307
| Micro | Electric Engagement | Generation (TWh) | Storage | Battery 6hr | 0.00048 | 0.00125 | 0.00217 | 0.00348 | 0.00614 | 0.01155 | 0.01239 | 0.01468 | 0.0158 | 0.01767 | 0.01946 | 0.02075 | 0.02293 | 0.02309 | 0.02693 | 0.02776 | 0.02884 | 0.02992 | 0.02772 | 0.02897 | 0.03066 | 0.0333 | 0.0327 | 0.03139 | 0.0324 | 0.03466
| Micro | Electric Engagement | Generation (TWh) | Storage | Battery 9hr | 0 | 2e-05 | 4e-05 | 4e-05 | 4e-05 | 5e-05 | 5e-05 | 6e-05 | 6e-05 | 6e-05 | 6e-05 | 6e-05 | 6e-05 | 5e-05 | 6e-05 | 6e-05 | 5e-05 | 5e-05 | 5e-05 | 5e-05 | 5e-05 | 5e-05 | 5e-05 | 4e-05 | 4e-05 | 4e-05
| Distributed | Electric Engagement | Generation (TWh) | Storage | Compressed air 6h | 0.00051 | 0.00085 | 0.00133 | 0.00176 | 0.00281 | 0.00395 | 0.00423 | 0.00452 | 0.00447 | 0.15402 | 0.14754 | 0.14822 | 0.14819 | 0.13639 | 0.15149 | 0.15213 | 0.14834 | 0.13921 | 0.12956 | 0.13274 | 0.13839 | 0.13709 | 0.13535 | 0.13167 | 0.13376 | 0.13522
| Transmission | Electric Engagement | Generation (TWh) | Storage | Compressed air 6h | 0 | 0 | 0 | 0 | 0 | 0 | 0 | 0 | 0 | 0 | 0 | 0 | 0 | 0 | 0 | 0 | 0 | 0 | 0 | 0 | 0 | 0 | 0 | 0 | 0 | 0
| Distributed | Electric Engagement | Generation (TWh) | Storage | Compressed air 20h | 0 | 0 | 0 | 0 | 0 | 0 | 0 | 0 | 0 | 0 | 0 | 0 | 0 | 0 | 0 | 0 | 0 | 0 | 0 | 0 | 0 | 0 | 0 | 0 | 0 | 0
| Transmission | Electric Engagement | Generation (TWh) | Storage | Compressed air 20h | 0 | 0 | 0 | 0 | 0 | 0 | 0 | 0 | 0 | 0 | 0 | 0 | 0.89801 | 1.7701 | 2.8219 | 3.6746 | 4.576 | 5.2047 | 5.6933 | 6.3219 | 7.2995 | 7.8134 | 8.2868 | 9.035 | 8.881 | 8.8028
| Distributed | Electric Engagement | Generation (TWh) | Storage | Compressed air 72h | 0 | 0 | 0 | 0 | 0 | 0 | 0 | 0 | 0 | 0 | 0 | 0 | 0 | 0 | 0 | 0 | 0 | 0 | 0 | 0 | 0 | 0 | 0 | 0 | 0 | 0
| Transmission | Electric Engagement | Generation (TWh) | Storage | Compressed air 72h | 0 | 0 | 0 | 0 | 0 | 0 | 0 | 0 | 0 | 0 | 0 | 0 | 0 | 0 | 0 | 0 | 0 | 0 | 0 | 0 | 0 | 0 | 0 | 0 | 0 | 0
| Transmission | Electric Engagement | Generation (TWh) | Storage | Liquid air 6h | 0 | 0 | 0 | 0.0329 | 0.18265 | 0.29786 | 0.32214 | 0.32934 | 0.32729 | 0.52426 | 0.95079 | 1.1677 | 1.3604 | 1.2754 | 1.5895 | 1.749 | 1.5968 | 1.6103 | 1.3936 | 1.3773 | 1.4555 | 1.3258 | 1.3225 | 1.1691 | 1.1773 | 1.2157
| Distributed | Electric Engagement | Generation (TWh) | Storage | Liquid air 6h | 0.00047 | 0.00081 | 0.00151 | 0.00205 | 0.06974 | 0.18908 | 0.20197 | 0.33115 | 0.42932 | 0.53436 | 0.60671 | 0.59968 | 0.59533 | 0.51826 | 0.5765 | 0.55997 | 0.48245 | 0.48256 | 0.40174 | 0.38742 | 0.38667 | 0.35325 | 0.31921 | 0.28003 | 0.27286 | 0.27551
| Transmission | Electric Engagement | Generation (TWh) | Storage | Liquid air 9h | 0 | 0 | 0 | 0 | 0 | 0 | 0.24423 | 0.75984 | 1.3703 | 1.5988 | 1.5532 | 1.7832 | 2.0304 | 2.3469 | 2.8392 | 3.0133 | 2.78 | 2.7255 | 2.4896 | 2.4298 | 2.4985 | 2.3267 | 2.2082 | 2.0596 | 2.1277 | 2.09
| Distributed | Electric Engagement | Generation (TWh) | Storage | Liquid air 9h | 0 | 0 | 0 | 0 | 0 | 0 | 0 | 0 | 0 | 0 | 0 | 0 | 0 | 0 | 0 | 0 | 0 | 0 | 0 | 0 | 0 | 0 | 0 | 0 | 0 | 0
| Transmission | Electric Engagement | Generation (TWh) | Storage | Liquid air 12h | 0 | 0 | 0 | 0 | 0 | 0 | 0 | 0 | 0 | 0 | 0 | 0 | 0 | 0 | 0 | 0 | 0 | 0 | 0 | 0 | 0 | 0 | 0 | 0 | 0 | 0
| Distributed | Electric Engagement | Generation (TWh) | Storage | Liquid air 12h | 0 | 0 | 0 | 0 | 0 | 0 | 0 | 0 | 0 | 0 | 0 | 0 | 0 | 0 | 0 | 0 | 0 | 0 | 0 | 0 | 0 | 0 | 0 | 0 | 0 | 0
| Transmission | Electric Engagement | Generation (TWh) | Storage | Pumped hydro 20h | 1.1882 | 1.6545 | 2.3191 | 2.676 | 3.7278 | 4.9486 | 6.2534 | 7.2563 | 8.8365 | 10.7585 | 10.8374 | 10.6375 | 10.7672 | 10.2385 | 10.6662 | 10.8706 | 10.5047 | 9.9885 | 9.579 | 9.3429 | 9.6577 | 9.3426 | 9.2125 | 9.0562 | 8.9918 | 9.1472
| Distributed | Electric Engagement | Generation (TWh) | Storage | Pumped hydro 20h | 0 | 0 | 0 | 0 | 0 | 0 | 0 | 0.17802 | 0.173 | 0.16738 | 0.16695 | 0.16063 | 0.16342 | 0.1529 | 0.15988 | 0.16056 | 0.14288 | 0.14179 | 0.13057 | 0.13302 | 0.13042 | 0.12518 | 0.12645 | 0.11624 | 0.115 | 0.11408
| Transmission | Electric Engagement | Generation (TWh) | Storage | Pumped hydro 72h | 0 | 0 | 0 | 0 | 0 | 0 | 0 | 0 | 0 | 0 | 0 | 0 | 0 | 0 | 0 | 0 | 0 | 0 | 0 | 0 | 0 | 0 | 0 | 0 | 0 | 0
| Distributed | Electric Engagement | Generation (TWh) | Storage | Pumped hydro 72h | 0 | 0 | 0 | 0 | 0 | 0 | 0 | 0 | 0 | 0 | 0 | 0 | 0 | 0 | 0 | 0 | 0 | 0 | 0 | 0 | 0 | 0 | 0 | 0 | 0 | 0
| Both | Electric Engagement | Generation (TWh) | Generators | Nuclear large | 42.4218 | 41.8165 | 41.1663 | 32.2858 | 25.2569 | 31.551 | 30.7724 | 31.579 | 31.3963 | 31.8362 | 32.4843 | 33.0757 | 42.6373 | 44.5307 | 53.4116 | 47.2 | 54.809 | 52.947 | 49.2817 | 51.7882 | 54.4509 | 51.8492 | 54.5133 | 53.5175 | 57.4234 | 57.6554
| Both | Electric Engagement | Generation (TWh) | Generators | Nuclear SMR | 0 | 0 | 0 | 0 | 0 | 0 | 0 | 0 | 0 | 3.4434 | 6.4187 | 9.1353 | 12.8719 | 18.1875 | 21.2673 | 22.0256 | 28.4806 | 34.2409 | 40.4029 | 48.7238 | 53.5654 | 58.7624 | 67.7812 | 71.8641 | 78.2902 | 81.9754
| Both | Electric Engagement | Generation (TWh) | Generators | Offshore wind - fixed | 60.9106 | 71.8977 | 91.9397 | 105.5407 | 134.441 | 177.0979 | 201.3701 | 205.2399 | 214.3635 | 230.0963 | 245.4589 | 256.0808 | 265.35 | 273.2707 | 294.945 | 302.451 | 302.5654 | 309.6185 | 309.3764 | 312.5989 | 309.3709 | 308.7289 | 306.9536 | 306.0619 | 305.5826 | 304.8152
| Both | Electric Engagement | Generation (TWh) | Generators | Offshore wind - floating | 0.09633 | 0.09633 | 0.09633 | 0.28855 | 0.50588 | 0.50588 | 0.50588 | 10.3069 | 16.3169 | 16.3169 | 20.3203 | 31.9751 | 38.4438 | 38.4438 | 38.4436 | 38.4997 | 38.4381 | 38.3918 | 38.3987 | 38.4601 | 38.3967 | 38.3999 | 38.3975 | 38.4622 | 38.4021 | 38.3973
| Distributed | Hydrogen Evolution | Generation (TWh) | Storage | Battery 1hr | 0.53286 | 0.83246 | 1.6371 | 1.888 | 2.7633 | 4.0405 | 7.1171 | 7.814 | 8.1667 | 7.8647 | 8.5899 | 8.7072 | 8.5135 | 7.8655 | 7.6147 | 7.3478 | 6.514 | 5.6093 | 4.5604 | 3.6875 | 3.3989 | 3.0924 | 2.6866 | 2.2729 | 2.2123 | 2.0356
| Distributed | Hydrogen Evolution | Generation (TWh) | Storage | Battery 2hr | 0.18639 | 0.23108 | 0.39841 | 0.45863 | 0.75867 | 0.95572 | 1.4594 | 1.5477 | 1.5197 | 1.6052 | 1.6571 | 1.6313 | 1.5765 | 1.4726 | 1.429 | 1.3667 | 1.2537 | 1.1129 | 0.95107 | 0.80057 | 0.77531 | 0.72376 | 0.64934 | 0.5811 | 0.5635 | 0.54215
| Distributed | Hydrogen Evolution | Generation (TWh) | Storage | Battery 4hr | 0.03189 | 0.0342 | 0.04813 | 0.05123 | 0.0783 | 0.09306 | 0.13193 | 0.13846 | 0.1347 | 0.13314 | 0.14017 | 0.13798 | 0.13381 | 0.12295 | 0.11625 | 0.11337 | 0.10466 | 0.09137 | 0.08347 | 0.07261 | 0.072 | 0.06937 | 0.06031 | 0.05692 | 0.05534 | 0.05268
| Distributed | Hydrogen Evolution | Generation (TWh) | Storage | Battery 6hr | 0.008 | 0.00942 | 0.01827 | 0.02392 | 0.03334 | 0.03785 | 0.07292 | 0.07734 | 0.07395 | 0.08214 | 0.11622 | 0.11057 | 0.10431 | 0.09104 | 0.08249 | 0.07693 | 0.07177 | 0.05615 | 0.04708 | 0.03253 | 0.03387 | 0.02893 | 0.02662 | 0.02341 | 0.02279 | 0.02268
| Distributed | Hydrogen Evolution | Generation (TWh) | Storage | Battery 9hr | 0 | 0 | 0 | 0 | 0.01376 | 0.01616 | 0.0183 | 0.0192 | 0.01849 | 0.01845 | 0.0176 | 0.01748 | 0.01734 | 0.01693 | 0.01625 | 0.01595 | 0.01544 | 0.01464 | 0.01373 | 0.01261 | 0.01227 | 0.01185 | 0.011 | 0.01046 | 0.00962 | 0.01031
| Transmission | Hydrogen Evolution | Generation (TWh) | Storage | Battery 1hr | 0.22073 | 0.41133 | 0.89617 | 1.2628 | 1.9854 | 3.4175 | 6.3381 | 7.3502 | 8.0659 | 7.7702 | 8.8028 | 8.9442 | 8.7126 | 8.4473 | 8.3818 | 8.4235 | 7.8456 | 7.7743 | 6.3453 | 5.0984 | 4.8046 | 4.4397 | 3.734 | 3.361 | 3.1817 | 3.0121
| Transmission | Hydrogen Evolution | Generation (TWh) | Storage | Battery 2hr | 0.62543 | 0.93145 | 1.4553 | 1.8775 | 2.9295 | 4.7245 | 6.8609 | 7.2813 | 7.2116 | 6.934 | 6.9835 | 7.2041 | 7.0312 | 6.6325 | 6.3375 | 6.2068 | 5.6218 | 5.2001 | 4.4085 | 3.6131 | 3.4655 | 3.3145 | 2.8645 | 2.6096 | 2.4862 | 2.431
| Transmission | Hydrogen Evolution | Generation (TWh) | Storage | Battery 4hr | 0.14018 | 0.19636 | 0.26468 | 0.26978 | 0.38869 | 0.52299 | 0.72542 | 0.76302 | 0.76558 | 0.71744 | 0.70406 | 1.4302 | 1.4374 | 1.3936 | 1.3272 | 1.3204 | 1.2194 | 1.1784 | 1.295 | 1.1458 | 1.1333 | 1.0984 | 0.95839 | 0.94277 | 0.90132 | 0.8784
| Transmission | Hydrogen Evolution | Generation (TWh) | Storage | Battery 6hr | 0.02256 | 0.02502 | 0.03669 | 0.03834 | 0.05342 | 0.07097 | 0.11087 | 0.11684 | 0.11574 | 0.11174 | 0.11396 | 0.11129 | 0.10627 | 0.35036 | 0.32756 | 0.32745 | 0.27487 | 0.28785 | 0.22235 | 0.19062 | 0.19556 | 0.1727 | 0.14778 | 0.13956 | 0.13238 | 0.12624
| Transmission | Hydrogen Evolution | Generation (TWh) | Storage | Battery 9hr | 0 | 0 | 0 | 0 | 0 | 0 | 0 | 0 | 0 | 0 | 0 | 0 | 0 | 0 | 0 | 0 | 0 | 0 | 0 | 0 | 0 | 0 | 0 | 0 | 0 | 0
| Micro | Hydrogen Evolution | Generation (TWh) | Storage | Battery 1hr | 0.03024 | 0.03822 | 0.08013 | 0.0961 | 0.15176 | 0.22579 | 0.4434 | 0.51856 | 0.55964 | 0.60362 | 0.69036 | 0.74195 | 0.76981 | 0.69988 | 0.6725 | 0.63469 | 0.56469 | 0.48741 | 0.39692 | 0.32423 | 0.30637 | 0.27907 | 0.24256 | 0.20996 | 0.20291 | 0.18355
| Micro | Hydrogen Evolution | Generation (TWh) | Storage | Battery 2hr | 0.00185 | 0.00201 | 0.00297 | 0.00405 | 0.00566 | 0.00745 | 0.01181 | 0.01253 | 0.01228 | 0.01182 | 0.01226 | 0.01211 | 0.01165 | 0.08829 | 0.1637 | 0.23465 | 0.28967 | 0.33152 | 0.34813 | 0.3531 | 0.40185 | 0.43425 | 0.4385 | 0.44819 | 0.48103 | 0.50037
| Micro | Hydrogen Evolution | Generation (TWh) | Storage | Battery 4hr | 0.00027 | 0.00027 | 0.00037 | 0.00078 | 0.00096 | 0.00112 | 0.00145 | 0.00151 | 0.00147 | 0.00147 | 0.00147 | 0.00145 | 0.00142 | 0.00137 | 0.00133 | 0.00131 | 0.0012 | 0.00108 | 0.00102 | 0.00091 | 0.00091 | 0.00089 | 0.00082 | 0.00077 | 0.00072 | 0.0007
| Micro | Hydrogen Evolution | Generation (TWh) | Storage | Battery 6hr | 0.00061 | 0.00083 | 0.00168 | 0.00262 | 0.00409 | 0.00741 | 0.01151 | 0.01341 | 0.01518 | 0.01454 | 0.01534 | 0.01584 | 0.01745 | 0.01781 | 0.01749 | 0.0182 | 0.01638 | 0.01716 | 0.01423 | 0.00934 | 0.00932 | 0.00874 | 0.0077 | 0.00726 | 0.00696 | 0.00798
| Micro | Hydrogen Evolution | Generation (TWh) | Storage | Battery 9hr | 0 | 0 | 0 | 4e-05 | 4e-05 | 5e-05 | 6e-05 | 6e-05 | 6e-05 | 6e-05 | 6e-05 | 6e-05 | 6e-05 | 6e-05 | 5e-05 | 5e-05 | 5e-05 | 5e-05 | 4e-05 | 4e-05 | 4e-05 | 4e-05 | 4e-05 | 4e-05 | 4e-05 | 4e-05
| Distributed | Hydrogen Evolution | Generation (TWh) | Storage | Compressed air 6h | 0.00047 | 0.00081 | 0.0013 | 0.00153 | 0.00221 | 0.00342 | 0.00452 | 0.00469 | 0.0047 | 0.00442 | 0.00419 | 0.00406 | 0.00392 | 0.00376 | 0.00376 | 0.00369 | 0.00336 | 0.00332 | 0.00271 | 0.00251 | 0.00245 | 0.00222 | 0.00206 | 0.00194 | 0.00165 | 0.00177
| Transmission | Hydrogen Evolution | Generation (TWh) | Storage | Compressed air 6h | 0 | 0 | 0 | 0 | 0 | 0 | 0 | 0 | 0 | 0 | 0 | 0 | 0 | 0 | 0 | 0 | 0 | 0 | 0 | 0 | 0 | 0 | 0 | 0 | 0 | 0
| Distributed | Hydrogen Evolution | Generation (TWh) | Storage | Compressed air 20h | 0 | 0 | 0 | 0 | 0 | 0 | 0 | 0 | 0 | 0 | 0 | 0 | 0 | 0 | 0 | 0 | 0 | 0 | 0 | 0 | 0 | 0 | 0 | 0 | 0 | 0
| Transmission | Hydrogen Evolution | Generation (TWh) | Storage | Compressed air 20h | 0 | 0 | 0 | 0 | 0 | 0 | 0 | 0 | 0 | 0 | 0 | 0 | 0 | 0 | 0 | 0 | 0.74053 | 1.6122 | 1.9548 | 2.4376 | 3.0746 | 3.2223 | 3.6792 | 4.0407 | 3.5434 | 3.9529
| Distributed | Hydrogen Evolution | Generation (TWh) | Storage | Compressed air 72h | 0 | 0 | 0 | 0 | 0 | 0 | 0 | 0 | 0 | 0 | 0 | 0 | 0 | 0 | 0 | 0 | 0 | 0 | 0 | 0 | 0 | 0 | 0 | 0 | 0 | 0
| Transmission | Hydrogen Evolution | Generation (TWh) | Storage | Compressed air 72h | 0 | 0 | 0 | 0 | 0 | 0 | 0 | 0 | 0 | 0 | 0 | 0 | 0 | 0 | 0 | 0 | 0 | 0 | 0 | 0 | 0 | 0 | 0 | 0 | 0 | 0
| Transmission | Hydrogen Evolution | Generation (TWh) | Storage | Liquid air 6h | 0 | 0 | 0 | 0 | 0.0374 | 0.22435 | 0.33657 | 0.34797 | 0.33779 | 0.31914 | 0.52353 | 0.91804 | 1.0951 | 1.0235 | 1.2205 | 1.1836 | 1.069 | 1.0166 | 0.79238 | 0.71757 | 0.69859 | 0.60536 | 0.54927 | 0.49155 | 0.42179 | 0.46917
| Distributed | Hydrogen Evolution | Generation (TWh) | Storage | Liquid air 6h | 0.00048 | 0.00076 | 0.00146 | 0.0017 | 0.00266 | 0.00388 | 0.00542 | 0.11858 | 0.1123 | 0.21729 | 0.21152 | 0.29702 | 0.288 | 0.25895 | 0.26196 | 0.25929 | 0.21713 | 0.20004 | 0.143 | 0.1265 | 0.12161 | 0.09808 | 0.09727 | 0.08304 | 0.06914 | 0.08836
| Transmission | Hydrogen Evolution | Generation (TWh) | Storage | Liquid air 9h | 0 | 0 | 0 | 0 | 0 | 0 | 0.25243 | 0.5539 | 0.79963 | 1.0877 | 1.3074 | 1.4805 | 1.473 | 1.8047 | 2.0374 | 2.0483 | 1.8179 | 1.8012 | 1.4188 | 1.3333 | 1.3273 | 1.1367 | 1.0971 | 1.0149 | 0.84004 | 1.0402
| Distributed | Hydrogen Evolution | Generation (TWh) | Storage | Liquid air 9h | 0 | 0 | 0 | 0 | 0 | 0 | 0 | 0 | 0 | 0 | 0 | 0 | 0 | 0 | 0 | 0 | 0 | 0 | 0 | 0 | 0 | 0 | 0 | 0 | 0 | 0
| Transmission | Hydrogen Evolution | Generation (TWh) | Storage | Liquid air 12h | 0 | 0 | 0 | 0 | 0 | 0 | 0 | 0 | 0 | 0 | 0 | 0 | 0 | 0 | 0 | 0 | 0 | 0 | 0 | 0 | 0 | 0 | 0 | 0 | 0 | 0
| Distributed | Hydrogen Evolution | Generation (TWh) | Storage | Liquid air 12h | 0 | 0 | 0 | 0 | 0 | 0 | 0 | 0 | 0 | 0 | 0 | 0 | 0 | 0 | 0 | 0 | 0 | 0 | 0 | 0 | 0 | 0 | 0 | 0 | 0 | 0
| Transmission | Hydrogen Evolution | Generation (TWh) | Storage | Pumped hydro 20h | 1.2143 | 1.6059 | 2.2992 | 2.4685 | 3.1961 | 4.0022 | 5.2351 | 6.9813 | 9.1921 | 11.2689 | 10.841 | 10.855 | 10.6829 | 10.2948 | 10.0719 | 9.9256 | 8.9348 | 9.237 | 8.3126 | 7.5763 | 7.4566 | 6.6543 | 6.3824 | 6.3693 | 5.6295 | 6.1435
| Distributed | Hydrogen Evolution | Generation (TWh) | Storage | Pumped hydro 20h | 0 | 0 | 0 | 0 | 0 | 0 | 0 | 0 | 0.18381 | 0.17839 | 0.16671 | 0.1671 | 0.16261 | 0.15525 | 0.15263 | 0.15014 | 0.13565 | 0.12485 | 0.11845 | 0.10591 | 0.10632 | 0.0906 | 0.08344 | 0.0867 | 0.06905 | 0.08042
| Transmission | Hydrogen Evolution | Generation (TWh) | Storage | Pumped hydro 72h | 0 | 0 | 0 | 0 | 0 | 0 | 0 | 0 | 0 | 0 | 0 | 0 | 0 | 0 | 0 | 0 | 0 | 0 | 0 | 0 | 0 | 0 | 0 | 0 | 0 | 0
| Distributed | Hydrogen Evolution | Generation (TWh) | Storage | Pumped hydro 72h | 0 | 0 | 0 | 0 | 0 | 0 | 0 | 0 | 0 | 0 | 0 | 0 | 0 | 0 | 0 | 0 | 0 | 0 | 0 | 0 | 0 | 0 | 0 | 0 | 0 | 0
| Both | Hydrogen Evolution | Generation (TWh) | Generators | Nuclear large | 42.291 | 41.8614 | 41.0695 | 32.3458 | 23.2656 | 24.5589 | 25.0981 | 31.5008 | 31.3263 | 31.9642 | 32.6284 | 24.5124 | 24.2534 | 24.2207 | 32.2837 | 33.1636 | 35.5538 | 35.3965 | 31.9795 | 34.5233 | 45.638 | 46.7338 | 47.0891 | 45.0296 | 47.0486 | 44.6566
| Both | Hydrogen Evolution | Generation (TWh) | Generators | Nuclear SMR | 0 | 0 | 0 | 0 | 0 | 0 | 0 | 0 | 0 | 3.0326 | 3.5263 | 3.3717 | 3.0941 | 3.0594 | 3.1378 | 6.2948 | 9.7365 | 9.6128 | 13.2553 | 15.5881 | 18.6931 | 19.8097 | 19.4673 | 26.2924 | 28.2752 | 28.6683
| Both | Hydrogen Evolution | Generation (TWh) | Generators | Offshore wind - fixed | 60.6833 | 70.8372 | 91.0695 | 99.236 | 114.7623 | 142.0592 | 196.233 | 215.5749 | 230.6996 | 236.7877 | 262.0453 | 288.5549 | 295.7722 | 302.1141 | 310.1907 | 320.4382 | 325.5076 | 331.928 | 332.3714 | 333.3652 | 332.8691 | 332.8986 | 333.8591 | 334.9893 | 334.4274 | 335.6455
| Both | Hydrogen Evolution | Generation (TWh) | Generators | Offshore wind - floating | 0.09633 | 0.09633 | 0.09633 | 0.28855 | 0.50588 | 0.50588 | 0.5044 | 3.6844 | 12.3777 | 15.9255 | 42.4317 | 42.5095 | 42.4437 | 42.4516 | 42.4531 | 42.522 | 42.4571 | 42.4209 | 42.4307 | 48.0803 | 48.0106 | 48.0118 | 48.0157 | 48.0912 | 48.0189 | 48.0184
| Both | Holistic Transition | Generation (TWh) | DSR | DSR | 0.08492 | 0.17728 | 0.27474 | 0.34162 | 0.50809 | 0.62506 | 0.65751 | 0.72959 | 0.61951 | 0.60428 | 0.51551 | 0.32919 | 0.18955 | 0.11926 | 0.03522 | 0.03296 | 0.06965 | 0.03502 | 0.06977 | 0.08102 | 0.07107 | 0.08018 | 0.04082 | 0.0619 | 0.10069 | 0.06028
| Both | Electric Engagement | Generation (TWh) | DSR | DSR | 0.07558 | 0.14984 | 0.2333 | 0.33832 | 0.53914 | 0.89284 | 0.9657 | 0.92106 | 0.9811 | 0.89212 | 0.90954 | 0.73974 | 0.47132 | 0.47995 | 0.2804 | 0.17533 | 0.1775 | 0.09628 | 0.10622 | 0.21294 | 0.08914 | 0.14979 | 0.08735 | 0.08404 | 0.15398 | 0.07873
| Both | Hydrogen Evolution | Generation (TWh) | DSR | DSR | 0.07923 | 0.12913 | 0.24299 | 0.31294 | 0.59587 | 1.1093 | 1.2528 | 1.3197 | 1.0894 | 1.1172 | 1.0893 | 0.85333 | 0.81178 | 0.66667 | 0.68966 | 0.51738 | 0.65905 | 0.32886 | 0.44967 | 0.44957 | 0.2396 | 0.51694 | 0.15467 | 0.14323 | 0.33629 | 0.12351
| N/A | Falling Behind | Generation (TWh) | DSR | DSR | 0.034534 | 0.063244 | 0.21754 | 0.18329 | 0.2227 | 0.31887 | 0.13538 | 0.16191 | 0.14437 | 0.12059 | 0.1264 | 0.1489 | 0.10939 | 0.081847 | 0.077896 | 0.073328 | 0.06069 | 0.065469 | 0.063025 | 0.063521 | 0.088669 | 0.090857 | 0.10138 | 0.08694 | 0.18873 | 0.15562
| N/A | Falling Behind | Generation (TWh) | Demand | Great Britain | 257.952 | 265.7165 | 277.1329 | 295.42 | 313.0256 | 341.8248 | 384.4238 | 411.5002 | 434.6422 | 447.5968 | 464.9335 | 483.6156 | 504.5518 | 533.9463 | 549.5443 | 552.7085 | 570.9403 | 608.6903 | 618.7554 | 633.0545 | 654.9872 | 669.7121 | 677.5841 | 689.6624 | 694.4013 | 706.4273
| Distributed | Falling Behind | Generation (TWh) | Generators | Aggregated small CHP gas | 0.79182 | 0.79621 | 0.8006 | 0.8028 | 0.7981 | 0.79547 | 0.79271 | 0.79197 | 0.78675 | 0.7835 | 0.78005 | 0.7785 | 0.78248 | 0.77353 | 0.76358 | 0.7953 | 0.76283 | 0.74689 | 0.73998 | 0.73409 | 0.80782 | 0.81834 | 0.78962 | 0.76881 | 0.71127 | 0.61597
| Distributed | Falling Behind | Generation (TWh) | Generators | Biomass | 2.9451 | 3.419 | 2.6839 | 1.0094 | 0.82461 | 0.67173 | 0.15948 | 0.17476 | 0.52154 | 0.33999 | 0.2366 | 0.15273 | 0.21523 | 0.24561 | 0.27918 | 0.20521 | 0.15757 | 0.18326 | 0.11874 | 0.081658 | 0.24984 | 0.19507 | 0.21927 | 0.27072 | 0.27325 | 0.1705
| Transmission | Falling Behind | Generation (TWh) | Generators | Biomass | 12.5272 | 14.4893 | 11.4728 | 4.2329 | 3.6232 | 2.8973 | 0.55925 | 0.66074 | 2.3047 | 1.4323 | 1.1754 | 0.69014 | 0.89835 | 1.121 | 1.2349 | 0.8867 | 0.61708 | 0.83113 | 0.50607 | 0.32447 | 1.0673 | 0.9276 | 0.9054 | 1.0771 | 1.1424 | 0.70524
| Distributed | Falling Behind | Generation (TWh) | Generators | Biomass CHP | 0.00092745 | 0 | 0.0002061 | 0.0002061 | 0 | 0 | 0 | 0 | 0 | 0 | 0 | 0 | 0 | 0 | 0 | 0 | 0 | 0 | 0 | 0 | 0.00030915 | 0 | 0 | 0 | 0 | 0
| Transmission | Falling Behind | Generation (TWh) | Generators | Biomass CHP | 0.21958 | 0.24952 | 0.20293 | 0.070785 | 0.054429 | 0.043019 | 0.0098801 | 0.012399 | 0.035476 | 0.021483 | 0.016776 | 0.009509 | 0.01465 | 0.017071 | 0.019176 | 0.014685 | 0.009228 | 0.01119 | 0.007095 | 0.00495 | 0.0165 | 0.014025 | 0.01452 | 0.017585 | 0.01914 | 0.01089
| Distributed | Falling Behind | Generation (TWh) | Generators | CCGT | 0.39383 | 0.57408 | 0.76845 | 1.1907 | 1.0234 | 1.0153 | 0.81039 | 0.64842 | 0.50274 | 0.53119 | 0.49359 | 0.75889 | 0.75939 | 1.0357 | 1.196 | 0.9017 | 1.2156 | 1.4257 | 1.1558 | 1.042 | 1.5867 | 1.6624 | 1.8291 | 1.8438 | 1.7504 | 1.5828
| Transmission | Falling Behind | Generation (TWh) | Generators | CCGT | 43.9119 | 45.138 | 52.8287 | 60.5222 | 59.3997 | 65.2751 | 49.7097 | 41.7113 | 34.0381 | 33.4776 | 33.9801 | 37.1416 | 35.3264 | 43.1822 | 45.1168 | 39.6185 | 45.3617 | 49.461 | 46.1084 | 41.8597 | 56.3459 | 56.3617 | 60.0327 | 53.631 | 51.893 | 47.8034
| Transmission | Falling Behind | Generation (TWh) | Generators | CCGT CHP | 9.9544 | 9.3701 | 9.6059 | 9.6517 | 9.6698 | 9.6196 | 9.4724 | 9.5193 | 9.4793 | 9.4724 | 9.4555 | 9.5077 | 9.5019 | 9.7797 | 9.6485 | 9.6001 | 9.5905 | 9.6537 | 9.7373 | 9.6754 | 9.7397 | 9.7344 | 9.9305 | 3.5196 | 3.4937 | 3.4922
| Transmission | Falling Behind | Generation (TWh) | Generators | CCS Gas | 0 | 0 | 0 | 0 | 0 | 0 | 2.4781 | 4.2983 | 8.6947 | 10.4243 | 13.1594 | 15.1071 | 19.3408 | 17.6726 | 17.7995 | 19.9009 | 22.6061 | 35.8581 | 43.2624 | 51.8569 | 52.8236 | 52.895 | 52.2007 | 64.3467 | 64.8771 | 69.765
| Distributed | Falling Behind | Generation (TWh) | Generators | Diesel reciprocating engines | 0 | 0 | 0 | 0 | 0 | 0 | 0 | 0 | 0 | 0 | 0 | 0 | 0 | 0 | 0 | 0 | 0 | 0 | 0 | 0 | 0 | 0 | 0 | 0 | 0 | 0
| Transmission | Falling Behind | Generation (TWh) | Generators | Diesel reciprocating engines | 0 | 0 | 0 | 0 | 0 | 0 | 0 | 0 | 0 | 0 | 0 | 0 | 0 | 0 | 0 | 0 | 0 | 0 | 0 | 0 | 0.0007965 | 0.00024 | 0.000615 | 0 | 0.00050796 | 0
| Distributed | Falling Behind | Generation (TWh) | Generators | Gas reciprocating engines | 0 | 0 | 0 | 0 | 0 | 0 | 0 | 0 | 0 | 0 | 0 | 0 | 0.012866 | 0 | 0 | 0.026238 | 0 | 0 | 0 | 0 | 0.12171 | 0.16583 | 0.11667 | 0.11212 | 0.1027 | 0.040643
| Transmission | Falling Behind | Generation (TWh) | Generators | Gas reciprocating engines | 0 | 0 | 0 | 0 | 0 | 0.018276 | 0.018276 | 0.018276 | 0 | 0.0064765 | 0.0056813 | 0.025055 | 0.01045 | 0.015172 | 0.075245 | 0.080552 | 0.11251 | 0.042481 | 0.07957 | 0.086003 | 0.17059 | 0.19874 | 0.22145 | 0.2089 | 0.23984 | 0.066085
| Transmission | Falling Behind | Generation (TWh) | Generators | OCGT | 0 | 0 | 0 | 0 | 0 | 0.021414 | 0.011544 | 0.0033503 | 0 | 0 | 0 | 0.004422 | 0.022414 | 0.022812 | 0.10271 | 0.1849 | 0.20541 | 0.064631 | 0.17453 | 0.19214 | 0.44179 | 0.58819 | 0.63998 | 0.59106 | 0.61517 | 0.13356
| Distributed | Falling Behind | Generation (TWh) | Generators | Onshore wind | 14.2622 | 14.3304 | 14.3988 | 14.4849 | 14.5367 | 14.3102 | 13.6544 | 13.511 | 13.5792 | 14.1135 | 14.3055 | 13.8175 | 13.081 | 12.0181 | 12.0118 | 12.823 | 13.4277 | 13.9339 | 14.8119 | 15.4198 | 16.6937 | 17.2902 | 17.8992 | 18.5781 | 18.8512 | 19.2489
| Micro | Falling Behind | Generation (TWh) | Generators | Onshore wind | 0.98444 | 0.99058 | 0.99672 | 1.0034 | 1.009 | 0.882 | 0.63008 | 0.50592 | 0.45425 | 0.48398 | 0.47951 | 0.46264 | 0.44986 | 0.39578 | 0.38427 | 0.41432 | 0.42983 | 0.42245 | 0.45503 | 0.47342 | 0.50932 | 0.54238 | 0.55069 | 0.58151 | 0.60356 | 0.58555
| Transmission | Falling Behind | Generation (TWh) | Generators | Onshore wind | 18.0838 | 18.0798 | 18.8919 | 21.5959 | 24.5236 | 31.4314 | 35.2437 | 42.9469 | 48.1128 | 52.3982 | 53.6321 | 52.3408 | 51.1094 | 49.4651 | 49.055 | 49.7864 | 50.1119 | 49.3459 | 49.7567 | 50.4676 | 51.1477 | 51.9474 | 51.365 | 52.3562 | 52.533 | 52.6636
| Transmission | Falling Behind | Generation (TWh) | Generators | Reservoir hydro | 0.74578 | 0.74558 | 0.74568 | 0.74921 | 0.74567 | 0.74568 | 0.74568 | 0.7492 | 0.74568 | 0.74568 | 0.74568 | 0.7492 | 0.74568 | 0.74568 | 0.74568 | 0.7492 | 0.74568 | 0.74568 | 0.74568 | 0.7492 | 0.74568 | 0.74568 | 0.74568 | 0.7492 | 0.74568 | 0.74568
| Distributed | Falling Behind | Generation (TWh) | Generators | Small-scale hydro | 1.7064 | 1.7114 | 1.7146 | 1.7249 | 1.7209 | 1.7123 | 1.6886 | 1.6572 | 1.6333 | 1.6379 | 1.6421 | 1.6606 | 1.6337 | 1.5923 | 1.6051 | 1.6702 | 1.6607 | 1.6605 | 1.6586 | 1.6814 | 1.6868 | 1.6956 | 1.7204 | 1.7069 | 1.7116 | 1.7104
| Micro | Falling Behind | Generation (TWh) | Generators | Small-scale hydro | 1.0306 | 1.0308 | 1.03 | 1.0335 | 1.0287 | 1.022 | 1.004 | 0.98532 | 0.97173 | 0.97541 | 0.97244 | 0.97884 | 0.96421 | 0.93645 | 0.94383 | 0.97794 | 0.9745 | 0.97103 | 0.96964 | 0.97653 | 0.97822 | 0.98342 | 0.99631 | 0.99083 | 0.98843 | 0.98787
| Distributed | Falling Behind | Generation (TWh) | Generators | Solar PV | 12.3638 | 12.595 | 12.8508 | 13.1631 | 13.5339 | 13.6643 | 13.4899 | 13.5856 | 13.8352 | 15.07 | 15.6022 | 15.7056 | 15.5575 | 15.0426 | 15.222 | 16.0154 | 16.6553 | 17.0671 | 17.9217 | 18.6237 | 19.6725 | 20.5497 | 21.5615 | 22.7213 | 23.2973 | 23.6919
| Micro | Falling Behind | Generation (TWh) | Generators | Solar PV micro | 7.7316 | 8.2077 | 8.6837 | 9.1849 | 9.6357 | 9.8558 | 9.6477 | 9.5961 | 9.6534 | 10.2236 | 10.5734 | 10.8227 | 11.1291 | 11.1578 | 11.4868 | 12.0573 | 12.4942 | 12.8386 | 13.4646 | 13.9762 | 14.6273 | 15.2021 | 15.7759 | 16.4929 | 16.8986 | 17.2429
| Transmission | Falling Behind | Generation (TWh) | Generators | Solar PV | 0.16829 | 0.31216 | 1.5193 | 3.3086 | 4.6048 | 7.3667 | 9.6436 | 9.7423 | 9.4674 | 9.5846 | 9.5809 | 9.4845 | 9.3859 | 9.131 | 9.0835 | 9.4212 | 10.0885 | 11.539 | 11.7695 | 11.8559 | 13.204 | 13.3479 | 15.3424 | 15.5558 | 15.5331 | 15.4966
| Transmission | Falling Behind | Generation (TWh) | Generators | Steam oil | 0 | 0 | 0 | 0 | 0 | 0 | 0 | 0 | 0 | 0 | 0 | 0 | 0 | 0 | 0 | 0 | 0 | 0 | 0 | 0 | 0.0016857 | 0.0026634 | 0.0038214 | 0 | 0.0045036 | 0
| Distributed | Falling Behind | Generation (TWh) | Generators | Tidal range | 0.078544 | 0.078544 | 0.078544 | 0.078244 | 0.078013 | 0.077014 | 0.070023 | 0.064786 | 0.062589 | 0.065508 | 0.064468 | 0.063527 | 0.062727 | 0.059001 | 0.058813 | 0.059986 | 0.060541 | 0.059883 | 0.06126 | 0.062139 | 0.063304 | 0.064499 | 0.064815 | 0.066029 | 0.066443 | 0.065378
| Transmission | Falling Behind | Generation (TWh) | Generators | Tidal range | 0.024869 | 0.024869 | 0.024869 | 0.024869 | 0.058933 | 0.42723 | 0.49572 | 0.56248 | 0.68399 | 0.68399 | 0.68399 | 0.68399 | 0.68399 | 0.68399 | 0.68399 | 0.68399 | 0.68399 | 0.90097 | 0.8307 | 0.83229 | 0.83589 | 0.84101 | 0.84054 | 0.84439 | 0.84657 | 0.84335
| Distributed | Falling Behind | Generation (TWh) | Generators | Waste | 21.5294 | 21.741 | 21.4674 | 20.1943 | 19.7202 | 19.0861 | 15.9297 | 14.1153 | 12.6179 | 12.3702 | 12.6355 | 12.3924 | 11.8689 | 10.6597 | 10.2572 | 10.3299 | 10.6056 | 9.9561 | 9.7396 | 9.713 | 9.5723 | 9.3155 | 8.9738 | 8.626 | 8.3197 | 7.5975
| Transmission | Falling Behind | Generation (TWh) | Generators | Waste | 0.45485 | 0.44569 | 0.44642 | 0.42889 | 0.7053 | 1.1923 | 1.3229 | 1.1976 | 1.0933 | 1.1297 | 1.1832 | 1.1848 | 1.1259 | 1.0879 | 1.0491 | 1.0786 | 1.1129 | 1.1094 | 1.1393 | 1.1229 | 1.1073 | 1.144 | 1.1502 | 1.1361 | 1.1271 | 1.1117
| Distributed | Falling Behind | Generation (TWh) | Generators | Waste CHP | 2.7536 | 3.2603 | 3.6807 | 3.9702 | 4.3081 | 4.5485 | 4.524 | 4.5359 | 4.5608 | 4.7867 | 5.0304 | 5.196 | 5.3078 | 5.3333 | 5.3151 | 5.3529 | 5.3833 | 5.3287 | 5.3377 | 5.381 | 5.3264 | 5.2984 | 5.2588 | 5.2497 | 5.2091 | 5.1771
| Transmission | Falling Behind | Generation (TWh) | Generators | Nuclear large | 42.2453 | 41.8095 | 38.8041 | 26.5939 | 25.6301 | 24.0286 | 26.7758 | 24.9441 | 30.9717 | 32.2255 | 32.8672 | 32.6158 | 32.4969 | 32.6994 | 32.6214 | 29.954 | 21.3544 | 34.7021 | 36.0695 | 34.0895 | 34.2791 | 45.5648 | 46.1748 | 47.2187 | 45.4438 | 45.3538
| Transmission | Falling Behind | Generation (TWh) | Generators | Nuclear SMR | 0 | 0 | 0 | 0 | 0 | 0 | 0 | 0 | 0 | 0 | 0 | 0 | 0 | 0 | 0 | 0 | 3.0477 | 3.5299 | 3.3749 | 9.3671 | 9.6606 | 9.9945 | 9.4537 | 12.8778 | 16.5516 | 26.1767
| Both | Falling Behind | Generation (TWh) | DSR | DSR | 0.01946 | 0.01999 | 0.02251 | 0.08269 | 0.1602 | 0.23226 | 0.39595 | 0.54748 | 0.39383 | 0.49556 | 0.41997 | 0.4314 | 0.43182 | 0.46049 | 0.51437 | 0.45129 | 0.57232 | 0.45716 | 0.45554 | 0.40155 | 0.4116 | 0.47872 | 0.437 | 0.3627 | 0.37895 | 0.32668
| Distributed | Falling Behind | Generation (TWh) | Storage | Battery 1hr | 0.36089 | 0.38977 | 0.50976 | 0.83533 | 1.2063 | 1.672 | 3.8827 | 5.2953 | 6.0565 | 6.2963 | 6.6423 | 7.59 | 7.875 | 8.9604 | 9.3372 | 8.8772 | 8.5062 | 8.7607 | 7.9439 | 7.6861 | 7.0768 | 6.5774 | 6.3134 | 5.6305 | 5.5511 | 5.717
| Distributed | Falling Behind | Generation (TWh) | Storage | Battery 2hr | 0.13141 | 0.13095 | 0.14724 | 0.2963 | 0.35677 | 0.49713 | 0.9178 | 1.2015 | 1.3389 | 1.2659 | 1.3218 | 1.3957 | 1.5075 | 1.6287 | 1.6767 | 1.6215 | 1.5461 | 1.586 | 1.4557 | 1.4142 | 1.3273 | 1.2441 | 1.2276 | 1.1171 | 1.0968 | 1.1231
| Distributed | Falling Behind | Generation (TWh) | Storage | Battery 4hr | 0.02369 | 0.02263 | 0.0257 | 0.0327 | 0.03529 | 0.04259 | 0.06899 | 0.09014 | 0.09855 | 0.092 | 0.0984 | 0.1038 | 0.10072 | 0.10928 | 0.11023 | 0.10623 | 0.10125 | 0.10186 | 0.09406 | 0.09153 | 0.08326 | 0.08101 | 0.07699 | 0.07186 | 0.07172 | 0.07132
| Distributed | Falling Behind | Generation (TWh) | Storage | Battery 6hr | 0.00599 | 0.00572 | 0.00655 | 0.01194 | 0.01451 | 0.01648 | 0.03987 | 0.05954 | 0.06923 | 0.061 | 0.06698 | 0.09824 | 0.09637 | 0.10893 | 0.11233 | 0.10456 | 0.09853 | 0.10019 | 0.0882 | 0.08349 | 0.06872 | 0.06847 | 0.05811 | 0.05046 | 0.05218 | 0.04932
| Distributed | Falling Behind | Generation (TWh) | Storage | Battery 9hr | 0 | 0 | 0 | 0 | 0 | 0 | 0 | 0 | 0 | 0 | 0 | 0 | 0 | 0 | 0 | 0 | 0 | 0 | 0 | 0 | 0 | 0 | 0 | 0 | 0 | 0
| Transmission | Falling Behind | Generation (TWh) | Storage | Battery 1hr | 0.15408 | 0.20349 | 0.27789 | 0.52057 | 0.98372 | 1.5099 | 3.8228 | 5.1463 | 5.9995 | 6.0484 | 6.4474 | 7.0274 | 7.1987 | 8.2387 | 8.7614 | 8.6548 | 8.6985 | 9.1816 | 8.8112 | 8.7614 | 8.22 | 7.7842 | 7.5396 | 7.2999 | 7.0226 | 7.3235
| Transmission | Falling Behind | Generation (TWh) | Storage | Battery 2hr | 0.39178 | 0.44505 | 0.62651 | 1.0282 | 1.3857 | 2.3682 | 4.7275 | 6.2319 | 7.1994 | 6.9718 | 7.1579 | 7.4008 | 7.5376 | 8.0682 | 8.1915 | 7.8744 | 7.5816 | 7.7555 | 7.2388 | 7.0534 | 6.7282 | 6.343 | 6.2986 | 5.9346 | 5.7816 | 5.9715
| Transmission | Falling Behind | Generation (TWh) | Storage | Battery 4hr | 0.00997 | 0.01243 | 0.01841 | 0.04031 | 0.04516 | 0.21742 | 0.39261 | 0.47285 | 0.58426 | 0.59104 | 0.58976 | 0.58617 | 0.60942 | 0.63008 | 0.63308 | 0.62502 | 0.6125 | 0.62279 | 0.6051 | 0.58854 | 0.8961 | 0.87112 | 0.86886 | 0.87785 | 0.83141 | 0.86496
| Transmission | Falling Behind | Generation (TWh) | Storage | Battery 6hr | 0.01615 | 0.01537 | 0.01767 | 0.024 | 0.02839 | 0.03525 | 0.06948 | 0.09213 | 0.10254 | 0.09703 | 0.10048 | 0.10509 | 0.10579 | 0.11455 | 0.11687 | 0.11191 | 0.10641 | 0.1095 | 0.09924 | 0.09838 | 0.08916 | 0.08432 | 0.08166 | 0.07406 | 0.07149 | 0.0735
| Transmission | Falling Behind | Generation (TWh) | Storage | Battery 9hr | 0 | 0 | 0 | 0 | 0 | 0 | 0 | 0 | 0 | 0 | 0 | 0 | 0 | 0 | 0 | 0 | 0 | 0 | 0 | 0 | 0 | 0 | 0 | 0 | 0 | 0
| Micro | Falling Behind | Generation (TWh) | Storage | Battery 1hr | 0.02149 | 0.02202 | 0.02677 | 0.05113 | 0.06825 | 0.08939 | 0.21581 | 0.32035 | 0.38581 | 0.3798 | 0.42694 | 0.48497 | 0.5135 | 0.61082 | 0.66375 | 0.66184 | 0.6291 | 0.64344 | 0.58307 | 0.5621 | 0.51275 | 0.48129 | 0.46137 | 0.41167 | 0.40703 | 0.41606
| Micro | Falling Behind | Generation (TWh) | Storage | Battery 2hr | 0.00139 | 0.00129 | 0.00149 | 0.00195 | 0.00303 | 0.00373 | 0.00723 | 0.00957 | 0.01069 | 0.01017 | 0.01062 | 0.01118 | 0.01114 | 0.01218 | 0.01241 | 0.01184 | 0.05458 | 0.10184 | 0.13798 | 0.17774 | 0.20987 | 0.2404 | 0.27708 | 0.29853 | 0.33415 | 0.38488
| Micro | Falling Behind | Generation (TWh) | Storage | Battery 4hr | 0.00017 | 0.00017 | 0.0002 | 0.00027 | 0.00054 | 0.00064 | 0.00096 | 0.00115 | 0.00127 | 0.00124 | 0.00128 | 0.00134 | 0.00133 | 0.0014 | 0.00139 | 0.00138 | 0.00133 | 0.00135 | 0.00126 | 0.00123 | 0.00117 | 0.00112 | 0.00112 | 0.00111 | 0.00108 | 0.00111
| Micro | Falling Behind | Generation (TWh) | Storage | Battery 6hr | 0.00042 | 0.00043 | 0.00054 | 0.00104 | 0.00191 | 0.00271 | 0.00605 | 0.00827 | 0.00982 | 0.01027 | 0.0108 | 0.01137 | 0.01271 | 0.01471 | 0.01574 | 0.01623 | 0.01627 | 0.01695 | 0.0172 | 0.01718 | 0.01689 | 0.01688 | 0.01712 | 0.0177 | 0.01773 | 0.01873
| Micro | Falling Behind | Generation (TWh) | Storage | Battery 9hr | 0 | 0 | 0 | 0 | 2e-05 | 3e-05 | 4e-05 | 5e-05 | 5e-05 | 5e-05 | 5e-05 | 5e-05 | 5e-05 | 5e-05 | 5e-05 | 5e-05 | 5e-05 | 5e-05 | 5e-05 | 5e-05 | 5e-05 | 5e-05 | 5e-05 | 5e-05 | 5e-05 | 5e-05
| Distributed | Falling Behind | Generation (TWh) | Storage | Compressed air 6h | 0.00033 | 0.00034 | 0.00053 | 0.00072 | 0.00092 | 0.00132 | 0.0026 | 0.00323 | 0.00361 | 0.00363 | 0.00346 | 0.00346 | 0.00365 | 0.00403 | 0.00399 | 0.00384 | 0.00379 | 0.004 | 0.0038 | 0.00375 | 0.00377 | 0.00359 | 0.00366 | 0.00353 | 0.00334 | 0.00356
| Transmission | Falling Behind | Generation (TWh) | Storage | Compressed air 6h | 0 | 0 | 0 | 0 | 0 | 0 | 0 | 0 | 0 | 0 | 0 | 0 | 0 | 0 | 0 | 0 | 0 | 0 | 0 | 0 | 0 | 0 | 0 | 0 | 0 | 0
| Distributed | Falling Behind | Generation (TWh) | Storage | Compressed air 20h | 0 | 0 | 0 | 0 | 0 | 0 | 0 | 0 | 0 | 0 | 0 | 0 | 0 | 0 | 0 | 0 | 0 | 0 | 0 | 0 | 0 | 0 | 0 | 0 | 0 | 0
| Transmission | Falling Behind | Generation (TWh) | Storage | Compressed air 20h | 0 | 0 | 0 | 0 | 0 | 0 | 0 | 0 | 0 | 0 | 0 | 0 | 0 | 0 | 0 | 0 | 0 | 0 | 0 | 0 | 0 | 0 | 0 | 0 | 0 | 0
| Distributed | Falling Behind | Generation (TWh) | Storage | Compressed air 72h | 0 | 0 | 0 | 0 | 0 | 0 | 0 | 0 | 0 | 0 | 0 | 0 | 0 | 0 | 0 | 0 | 0 | 0 | 0 | 0 | 0 | 0 | 0 | 0 | 0 | 0
| Transmission | Falling Behind | Generation (TWh) | Storage | Compressed air 72h | 0 | 0 | 0 | 0 | 0 | 0 | 0 | 0 | 0 | 0 | 0 | 0 | 0 | 0 | 0 | 0 | 0 | 0 | 0 | 0 | 0 | 0 | 0 | 0 | 0 | 0
| Transmission | Falling Behind | Generation (TWh) | Storage | Liquid air 6h | 0 | 0 | 0 | 0 | 0 | 0.02772 | 0.17058 | 0.24084 | 0.26855 | 0.26728 | 0.26017 | 0.25353 | 0.26188 | 0.29547 | 0.28707 | 0.28094 | 0.2733 | 0.28886 | 0.28067 | 0.26689 | 0.26263 | 0.2531 | 0.25741 | 0.24513 | 0.23742 | 0.2528
| Distributed | Falling Behind | Generation (TWh) | Storage | Liquid air 6h | 0.00038 | 0.0004 | 0.00059 | 0.00085 | 0.00113 | 0.00149 | 0.00307 | 0.08166 | 0.09322 | 0.17378 | 0.17613 | 0.17731 | 0.17978 | 0.20173 | 0.2021 | 0.193 | 0.18087 | 0.1939 | 0.17854 | 0.16799 | 0.16303 | 0.15348 | 0.15301 | 0.13693 | 0.1339 | 0.14023
| Transmission | Falling Behind | Generation (TWh) | Storage | Liquid air 9h | 0 | 0 | 0 | 0 | 0 | 0 | 0 | 0 | 0 | 0 | 0 | 0 | 0 | 0 | 0 | 0 | 0 | 0 | 0 | 0 | 0 | 0 | 0 | 0 | 0 | 0
| Distributed | Falling Behind | Generation (TWh) | Storage | Liquid air 9h | 0 | 0 | 0 | 0 | 0 | 0 | 0 | 0 | 0 | 0 | 0 | 0 | 0 | 0 | 0 | 0 | 0 | 0 | 0 | 0 | 0 | 0 | 0 | 0 | 0 | 0
| Transmission | Falling Behind | Generation (TWh) | Storage | Liquid air 12h | 0 | 0 | 0 | 0 | 0 | 0 | 0 | 0 | 0 | 0 | 0 | 0 | 0 | 0 | 0 | 0 | 0 | 0 | 0 | 0 | 0 | 0 | 0 | 0 | 0 | 0
| Distributed | Falling Behind | Generation (TWh) | Storage | Liquid air 12h | 0 | 0 | 0 | 0 | 0 | 0 | 0 | 0 | 0 | 0 | 0 | 0 | 0 | 0 | 0 | 0 | 0 | 0 | 0 | 0 | 0 | 0 | 0 | 0 | 0 | 0
| Transmission | Falling Behind | Generation (TWh) | Storage | Pumped hydro 20h | 0.73195 | 0.76646 | 0.94699 | 1.1585 | 1.4926 | 1.8465 | 2.993 | 3.6396 | 4.0549 | 4.0539 | 3.8608 | 3.9654 | 4.0849 | 4.2179 | 4.3758 | 4.1911 | 4.0779 | 4.2767 | 4.1184 | 4.201 | 4.1031 | 3.9262 | 4.0214 | 3.9141 | 3.8653 | 4.052
| Distributed | Falling Behind | Generation (TWh) | Storage | Pumped hydro 20h | 0 | 0 | 0 | 0 | 0 | 0 | 0 | 0 | 0 | 0 | 0 | 0 | 0 | 0 | 0 | 0.14799 | 0.14056 | 0.14564 | 0.13686 | 0.13467 | 0.13405 | 0.12689 | 0.13058 | 0.12475 | 0.11707 | 0.12655
| Transmission | Falling Behind | Generation (TWh) | Storage | Pumped hydro 72h | 0 | 0 | 0 | 0 | 0 | 0 | 0 | 0 | 0 | 0 | 0 | 0 | 0 | 0 | 0 | 0 | 0 | 0 | 0 | 0 | 0 | 0 | 0 | 0 | 0 | 0
| Distributed | Falling Behind | Generation (TWh) | Storage | Pumped hydro 72h | 0 | 0 | 0 | 0 | 0 | 0 | 0 | 0 | 0 | 0 | 0 | 0 | 0 | 0 | 0 | 0 | 0 | 0 | 0 | 0 | 0 | 0 | 0 | 0 | 0 | 0
| Both | Falling Behind | Generation (TWh) | Generators | Offshore wind - fixed | 60.6833 | 63.6656 | 69.9084 | 95.1616 | 108.5264 | 120.8534 | 161.9203 | 184.8084 | 193.3942 | 197.3864 | 206.7526 | 217.6228 | 229.2303 | 240.4384 | 246.9492 | 250.6316 | 261.8646 | 263.4834 | 265.6418 | 267.3745 | 265.4461 | 264.8437 | 264.2665 | 268.5437 | 269.9431 | 270.4536
| Both | Falling Behind | Generation (TWh) | Generators | Offshore wind - floating | 0.09633 | 0.09633 | 0.09633 | 0.28855 | 0.50588 | 0.50579 | 0.50352 | 2.0091 | 4.9403 | 4.9436 | 4.9418 | 6.6176 | 14.0601 | 25.5311 | 30.0668 | 32.0825 | 32.0709 | 32.0278 | 32.1089 | 32.1814 | 32.1701 | 32.1839 | 32.1906 | 32.2478 | 32.1915 | 32.1939
|  | Holistic Transition | Fuel usage (TJ) | Fuel | Biomass | 299698.32 | 264975.08 | 203634.33 | 151890.73 | 139367.62 | 82694.58 | 27552.21 | 24398.55 | 19418.16 | 20124.27 | 18652.43 | 18600.47 | 14908.25 | 13527.21 | 14223.91 | 8466.04 | 8458.91 | 7610.59 | 7101.92 | 6707.73 | 5652.97 | 6655.67 | 5544.5 | 6979.6 | 5796.56 | 4040.72
|  | Holistic Transition | Fuel usage (TJ) | Fuel | Hydrogen | 0 | 0 | 0 | 0 | 1015.54 | 4075.43 | 6599.1 | 5949.15 | 9385.95 | 16165.62 | 21122.7 | 17013.08 | 22393.11 | 40893.06 | 24056.42 | 38392.36 | 40906.18 | 39199.63 | 47053.75 | 45631.98 | 55571.73 | 72033.27 | 84984.16 | 88667.11 | 95406.34 | 83420.38
|  | Holistic Transition | Fuel usage (TJ) | Fuel | Natural gas | 300322.08 | 257582.76 | 229969.53 | 260093.44 | 238603.79 | 191954 | 211691.57 | 186011.07 | 176399.98 | 171140.34 | 190912.35 | 253660.31 | 302947.55 | 292314.43 | 271855.76 | 321768.51 | 330779.06 | 332567.54 | 340311.13 | 348687.88 | 342386.78 | 355381.08 | 332162.16 | 350697.01 | 313519.25 | 324545.14
|  | Holistic Transition | Fuel usage (TJ) | Fuel | Oil | 0 | 0 | 0 | 0 | 0 | 0 | 0 | 0 | 0 | 0 | 0 | 0 | 0 | 0 | 0 | 0 | 0 | 0 | 0 | 0 | 0 | 0 | 0 | 0 | 29.52 | 0
|  | Holistic Transition | Fuel usage (TJ) | Fuel | Waste | 252309.4 | 251425.75 | 231805.09 | 221818.53 | 212162.85 | 165822.95 | 146291.05 | 141729.47 | 126769.73 | 126618.16 | 132699.84 | 136818.25 | 135521.24 | 125344.89 | 121292.28 | 114252.46 | 109034.9 | 117336.08 | 108554.55 | 110532.81 | 110632.3 | 103687.75 | 110318.82 | 99001.85 | 98371.74 | 94960.39
|  | Electric Engagement | Fuel usage (TJ) | Fuel | Biomass | 300990.88 | 268259.41 | 206172.24 | 161338.29 | 145550.65 | 89835.11 | 34320.91 | 22441.75 | 15090.45 | 16652.5 | 15065.88 | 14066.43 | 11366.06 | 7238.07 | 9009.52 | 10119.07 | 7080.34 | 5854.78 | 7814.78 | 7217.41 | 5254.39 | 7728.79 | 6098.73 | 7010.77 | 7510.63 | 4521.01
|  | Electric Engagement | Fuel usage (TJ) | Fuel | Hydrogen | 0 | 0 | 0 | 0 | 0 | 0 | 258.16 | 395.01 | 1489.16 | 3655.21 | 13812.58 | 14854.22 | 54960.04 | 64065.7 | 63877.25 | 66619.21 | 76099.13 | 93344.49 | 99764.93 | 97982.16 | 88781.4 | 94838.16 | 101529.74 | 106655.8 | 102272.62 | 94093.04
|  | Electric Engagement | Fuel usage (TJ) | Fuel | Natural gas | 306447.73 | 265269.29 | 232247.37 | 246196.83 | 231864.38 | 183765.95 | 220523.34 | 242984.13 | 240959.44 | 272248.36 | 280589.72 | 347876.48 | 357373.33 | 393531.48 | 396022.09 | 376047.9 | 366152.88 | 379369.81 | 395623.65 | 409117.88 | 404548.44 | 418355.41 | 397637.35 | 399229.17 | 383706.16 | 383409.9
|  | Electric Engagement | Fuel usage (TJ) | Fuel | Oil | 0 | 0 | 0 | 0 | 0 | 0 | 0 | 0 | 0 | 0 | 0 | 0 | 0 | 0 | 0 | 0 | 0 | 0 | 0 | 0 | 0 | 0 | 0 | 0 | 0 | 0
|  | Electric Engagement | Fuel usage (TJ) | Fuel | Waste | 252442.08 | 252225.79 | 231067.7 | 216720.27 | 206026 | 166558.6 | 159980.77 | 139032.82 | 122807.61 | 128922.86 | 123839.79 | 126305.91 | 108392.98 | 101779.96 | 95846.78 | 113046.2 | 105873.99 | 111772.17 | 113147.43 | 113249.28 | 110083.11 | 105966.31 | 105903.77 | 99719.18 | 96161.13 | 96703.1
|  | Hydrogen Evolution | Fuel usage (TJ) | Fuel | Biomass | 302406.53 | 277565.53 | 216218.2 | 162626.58 | 137273.85 | 111898.26 | 39003.37 | 34822.28 | 30043.6 | 29443.42 | 23412.39 | 21994.88 | 19551.17 | 17815.51 | 17631.39 | 9537.38 | 13099 | 11107.73 | 12498.22 | 11803.94 | 9816.07 | 10208.65 | 13421.6 | 11385.6 | 15437.82 | 13773.81
|  | Hydrogen Evolution | Fuel usage (TJ) | Fuel | Hydrogen | 0 | 0 | 0 | 0 | 596.39 | 158.54 | 18796.95 | 48631.8 | 58574.25 | 67137.53 | 120029.86 | 192162.22 | 206494.38 | 224119.53 | 257584.81 | 257322.65 | 205247.92 | 271705.53 | 263197.68 | 268754.39 | 268434.44 | 276436.26 | 292567.95 | 296959.46 | 317151.22 | 294425.36
|  | Hydrogen Evolution | Fuel usage (TJ) | Fuel | Natural gas | 311558.75 | 282865.08 | 258637.9 | 284661.52 | 294062.77 | 262810.08 | 205370.79 | 226970.55 | 228473.38 | 295102.73 | 325098.64 | 383520.58 | 430876.44 | 434977.16 | 437338.61 | 521401.78 | 541881 | 632610.24 | 654298.63 | 718426.14 | 724524.72 | 672103.65 | 727245.26 | 747691.04 | 751417.52 | 731700.39
|  | Hydrogen Evolution | Fuel usage (TJ) | Fuel | Oil | 0 | 0 | 0 | 0 | 0 | 0 | 0 | 0 | 0 | 0 | 0 | 0 | 0 | 0 | 0 | 0 | 0 | 0 | 0 | 0 | 0 | 0 | 0 | 0 | 29.52 | 33.21
|  | Hydrogen Evolution | Fuel usage (TJ) | Fuel | Waste | 251479.54 | 252151.13 | 236160.35 | 221377.55 | 213780.49 | 194446.44 | 163672.56 | 155492.13 | 139493.42 | 145631.68 | 137135.46 | 136764.76 | 136794.29 | 136124.2 | 134640.3 | 112801.93 | 129763.96 | 108136.63 | 107480.43 | 99976.17 | 97818.09 | 127553.16 | 116313.38 | 102696.2 | 111835.84 | 94583.32
|  | Falling Behind | Fuel usage (TJ) | Fuel | Biomass | 156934.26 | 181578.83 | 143599.58 | 53134.5 | 45022.04 | 36120.65 | 7286.1 | 8479.03 | 28617.18 | 17937.86 | 14287.35 | 8523.8 | 11282.32 | 13836.93 | 15332.37 | 11065.98 | 7838.8 | 10255.75 | 6319.12 | 4110.76 | 13342.08 | 11367.02 | 11391.91 | 13653.54 | 14348.03 | 8866.29
|  | Falling Behind | Fuel usage (TJ) | Fuel | Hydrogen | 0 | 0 | 0 | 0 | 0 | 0 | 0 | 0 | 0 | 0 | 0 | 0 | 0 | 0 | 0 | 0 | 0 | 0 | 0 | 0 | 0 | 0 | 0 | 0 | 0 | 0
|  | Falling Behind | Fuel usage (TJ) | Fuel | Natural gas | 373001.91 | 376073.36 | 428908.85 | 481737.28 | 474111.04 | 511935.21 | 429860.14 | 392076.23 | 375047.16 | 385163.88 | 408721.08 | 446758.3 | 468000.52 | 509158.89 | 524139.67 | 504371.26 | 563845.83 | 691104.61 | 726500.04 | 764176.15 | 875775.22 | 879821.46 | 900543.62 | 907198.99 | 899216.21 | 899493.57
|  | Falling Behind | Fuel usage (TJ) | Fuel | Oil | 0 | 0 | 0 | 0 | 0 | 0 | 0 | 0 | 0 | 0 | 0 | 0 | 0 | 0 | 0 | 0 | 0 | 0 | 0 | 0 | 25.3 | 29.8 | 45.46 | 0 | 51.4 | 0
|  | Falling Behind | Fuel usage (TJ) | Fuel | Waste | 254453.21 | 261748.51 | 263265.25 | 252967.61 | 254409.71 | 255369.37 | 223993.99 | 204163.99 | 187945.7 | 188096.79 | 193881.65 | 193100.86 | 188260.79 | 175693.56 | 170967.86 | 172408.32 | 175909.34 | 168630.11 | 166803.16 | 166806.88 | 164638 | 162085.81 | 158227.16 | 154411.3 | 150749.52 | 142834.09

## E.02
E.02: Generation and storage (static)
Return to: Main Menu
Notes: | E.02 tab provides data on asset lifetime, build years and decommisioning costs for the generation and storage technologies in the electricity sector.
Decommissioning costs are only considered for nuclear and offshore wind. For all other technologies, it is assumed that the decommissioning cost is offset by the scrap value of the plant, resulting in a net decommissioning cost of zero.
CCS biomass is assigned to Engineered removals for this analysis.
| Technology | Asset lifetime (years) | Build time (years) | Decommisioning cost (£/MWh)
| Aggregated small CHP gas | 25 | 2 | 0
| Aggregated small H2 CHP | 25 | 2 | 0
| Battery 1hr | 15 | 1 | 0
| Battery 2hr | 15 | 1 | 0
| Battery 4hr | 15 | 1 | 0
| Battery 6hr | 15 | 1 | 0
| Battery 9hr | 15 | 1 | 0
| Biomass | 25 | 2 | 0
| Biomass CHP | 24 | 2 | 0
| CCGT | 25 | 3 | 0
| CCGT CHP | 25 | 3 | 0
| CCGT hydrogen | 25 | 3 | 0
| CCS biomass | 25 | 4 | 0
| CCS gas | 25 | 3 | 0
| Compressed air 20h | 25 | 2 | 0
| Compressed air 6h | 25 | 2 | 0
| Compressed air 72h | 25 | 2 | 0
| Diesel reciprocating engines | 15 | 1 | 0
| Gas reciprocating engines | 25 | 1 | 0
| Geothermal CHP | 25 | 3 | 0
| Hydrogen peaking plants | 25 | 2 | 0
| Liquid air 12h | 25 | 2 | 0
| Liquid air 6h | 25 | 2 | 0
| Liquid air 9h | 25 | 2 | 0
| Nuclear large | 40 | 8 | 2
| Nuclear SMR | 40 | 4 | 2
| OCGT | 25 | 2 | 0
| Offshore wind - fixed | 30 | 2 | 1
| Offshore wind - floating | 28 | 3 | 1
| Onshore wind | 25 | 2 | 0
| Pumped hydro 20h | 41 | 2 | 0
| Pumped hydro 72h | 41 | 2 | 0
| Reservoir hydro | 41 | 2 | 0
| Small-scale hydro | 41 | 2 | 0
| Solar PV | 35 | 1 | 0
| Solar PV micro | 35 | 1 | 0
| Steam oil | 15 | 1 | 0
| Tidal range | 25 | 4 | 0
| Waste | 25 | 2 | 0
| Waste CHP | 25 | 2 | 0

## E.03
E.03: Generation and storage (time series)
Return to: Main Menu
Notes: | E.03 tab provides data on unit CapEx, unit OpEx (fixed and variable) and hurdle rates for the generation and storage technologies in the electricity sector as indicated in "Variable" column.
|  | Pathway/scenario | Variable | Category | Type | 2025 | 2026 | 2027 | 2028 | 2029 | 2030 | 2031 | 2032 | 2033 | 2034 | 2035 | 2036 | 2037 | 2038 | 2039 | 2040 | 2041 | 2042 | 2043 | 2044 | 2045 | 2046 | 2047 | 2048 | 2049 | 2050
|  | All pathways and Falling Behind scenario | CapEx (£/kw) | Generation | ACT | 8115.9311 | 8021.0638 | 7926.1965 | 7831.3293 | 7736.462 | 7641.5948 | 7617.878 | 7594.1611 | 7570.4443 | 7546.7275 | 7523.0107 | 7523.0107 | 7523.0107 | 7523.0107 | 7523.0107 | 7523.0107 | 7523.0107 | 7523.0107 | 7523.0107 | 7523.0107 | 7523.0107 | 7523.0107 | 7523.0107 | 7523.0107 | 7523.0107 | 7523.0107
|  | All pathways and Falling Behind scenario | CapEx (£/kw) | Generation | ACT CHP | 10184.6776 | 10089.8104 | 9994.9431 | 9900.0759 | 9805.2086 | 9710.3413 | 9615.4741 | 9520.6068 | 9425.7396 | 9330.8723 | 9236.0051 | 9212.2882 | 9188.5714 | 9164.8546 | 9141.1378 | 9117.421 | 9117.421 | 9117.421 | 9117.421 | 9117.421 | 9117.421 | 9117.421 | 9117.421 | 9117.421 | 9117.421 | 9117.421
|  | All pathways and Falling Behind scenario | CapEx (£/kw) | Generation | AD | 6035.9292 | 6035.9292 | 6035.9292 | 6035.9292 | 6035.9292 | 6035.9292 | 6035.9292 | 6035.9292 | 6035.9292 | 6035.9292 | 6035.9292 | 6035.9292 | 6035.9292 | 6035.9292 | 6035.9292 | 6035.9292 | 6035.9292 | 6035.9292 | 6035.9292 | 6035.9292 | 6035.9292 | 6035.9292 | 6035.9292 | 6035.9292 | 6035.9292 | 6035.9292
|  | All pathways and Falling Behind scenario | CapEx (£/kw) | Generation | AD CHP | 6747.4336 | 6747.4336 | 6747.4336 | 6747.4336 | 6747.4336 | 6747.4336 | 6747.4336 | 6747.4336 | 6747.4336 | 6747.4336 | 6747.4336 | 6747.4336 | 6747.4336 | 6747.4336 | 6747.4336 | 6747.4336 | 6747.4336 | 6747.4336 | 6747.4336 | 6747.4336 | 6747.4336 | 6747.4336 | 6747.4336 | 6747.4336 | 6747.4336 | 6747.4336
|  | All pathways and Falling Behind scenario | CapEx (£/kw) | Generation | Battery storage-1hr | 332.51 | 298.35 | 254.65 | 241.77 | 231.32 | 224.55 | 221.47 | 218.38 | 215.3 | 212.2 | 209.12 | 208.7 | 208.23 | 207.72 | 207.15 | 206.53 | 205.86 | 205.12 | 204.34 | 203.49 | 202.58 | 201.61 | 200.58 | 199.48 | 198.31 | 198.31
|  | All pathways and Falling Behind scenario | CapEx (£/kw) | Generation | Battery storage-2hr | 612.55 | 547.26 | 464.18 | 438.02 | 419.09 | 406.83 | 401.25 | 395.65 | 390.06 | 384.46 | 378.86 | 378.1 | 377.27 | 376.33 | 375.3 | 374.18 | 372.96 | 371.63 | 370.21 | 368.68 | 367.03 | 365.27 | 363.4 | 361.41 | 359.29 | 359.29
|  | All pathways and Falling Behind scenario | CapEx (£/kw) | Generation | Battery storage-4hr | 1036.28 | 920.18 | 775.38 | 726.55 | 689.9 | 654.01 | 643.92 | 633.84 | 623.75 | 613.66 | 603.58 | 601.21 | 598.68 | 595.97 | 593.1 | 590.06 | 586.83 | 583.43 | 579.83 | 576.04 | 572.06 | 567.88 | 563.49 | 558.9 | 554.09 | 554.09
|  | All pathways and Falling Behind scenario | CapEx (£/kw) | Generation | Battery storage-6hr | 1428.04 | 1264.71 | 1062.67 | 992.66 | 939.42 | 901.19 | 886.6 | 872.01 | 857.44 | 842.86 | 828.29 | 824.31 | 820.09 | 815.62 | 810.9 | 805.94 | 800.7 | 795.21 | 789.45 | 783.41 | 777.09 | 770.49 | 763.59 | 756.39 | 748.87 | 748.87
|  | All pathways and Falling Behind scenario | CapEx (£/kw) | Generation | Battery storage-9hr | 2050.5396 | 1812.7198 | 1520.0852 | 1416.8718 | 1337.9178 | 1280.3404 | 1258.9602 | 1237.5919 | 1216.2451 | 1194.8998 | 1173.5648 | 1167.2186 | 1160.5338 | 1153.4785 | 1146.0638 | 1138.278 | 1130.1113 | 1121.5519 | 1112.5998 | 1103.2454 | 1093.4879 | 1083.2948 | 1072.6875 | 1061.6453 | 1050.1453 | 1050.1453
|  | All pathways and Falling Behind scenario | CapEx (£/kw) | Generation | Biomass | 3974.7582 | 3974.7582 | 3974.7582 | 3974.7582 | 3974.7582 | 3974.7582 | 3974.7582 | 3974.7582 | 3974.7582 | 3974.7582 | 3974.7582 | 3974.7582 | 3974.7582 | 3974.7582 | 3974.7582 | 3974.7582 | 3974.7582 | 3974.7582 | 3974.7582 | 3974.7582 | 3974.7582 | 3974.7582 | 3974.7582 | 3974.7582 | 3974.7582 | 3974.7582
|  | All pathways and Falling Behind scenario | CapEx (£/kw) | Generation | Biomass CHP | 7083.7924 | 7083.7924 | 7083.7924 | 7083.7924 | 7083.7924 | 7083.7924 | 7083.7924 | 7083.7924 | 7083.7924 | 7083.7924 | 7083.7924 | 7083.7924 | 7083.7924 | 7083.7924 | 7083.7924 | 7083.7924 | 7083.7924 | 7083.7924 | 7083.7924 | 7083.7924 | 7083.7924 | 7083.7924 | 7083.7924 | 7083.7924 | 7083.7924 | 7083.7924
|  | All pathways and Falling Behind scenario | CapEx (£/kw) | Generation | CAES-20hr | 1718.4259 | 1718.4259 | 1718.4259 | 1718.4259 | 1718.4259 | 1718.4259 | 1713.0907 | 1707.7556 | 1702.4204 | 1697.0852 | 1691.75 | 1686.4148 | 1681.0796 | 1675.7444 | 1670.4093 | 1665.0741 | 1659.7389 | 1654.4037 | 1649.0685 | 1643.7333 | 1638.3981 | 1633.063 | 1627.7278 | 1622.3926 | 1617.0574 | 1611.7222
|  | All pathways and Falling Behind scenario | CapEx (£/kw) | Generation | CAES-6hr | 1232.0556 | 1232.0556 | 1232.0556 | 1232.0556 | 1232.0556 | 1232.0556 | 1228.2093 | 1224.363 | 1220.5167 | 1216.6704 | 1212.8241 | 1208.9778 | 1205.1315 | 1201.2852 | 1197.4389 | 1193.5926 | 1189.7463 | 1185.9 | 1182.0537 | 1178.2074 | 1174.3611 | 1170.5148 | 1166.6685 | 1162.8222 | 1158.9759 | 1155.1296
|  | All pathways and Falling Behind scenario | CapEx (£/kw) | Generation | CAES-72hr | 2034.8148 | 2034.8148 | 2034.8148 | 2034.8148 | 2034.8148 | 2034.8148 | 2028.5491 | 2022.2833 | 2016.0176 | 2009.7519 | 2003.4861 | 1997.2204 | 1990.9546 | 1984.6889 | 1978.4231 | 1972.1574 | 1965.8917 | 1959.6259 | 1953.3602 | 1947.0944 | 1940.8287 | 1934.563 | 1928.2972 | 1922.0315 | 1915.7657 | 1909.5
|  | All pathways and Falling Behind scenario | CapEx (£/kw) | Generation | CCS gas | 1908.8679 | 1883.5849 | 1858.3019 | 1833.0189 | 1807.7358 | 1782.4528 | 1757.1698 | 1731.8868 | 1706.6038 | 1681.3208 | 1656.0377 | 1656.0377 | 1656.0377 | 1656.0377 | 1656.0377 | 1656.0377 | 1656.0377 | 1656.0377 | 1656.0377 | 1656.0377 | 1656.0377 | 1656.0377 | 1656.0377 | 1656.0377 | 1656.0377 | 1656.0377
|  | All pathways and Falling Behind scenario | CapEx (£/kw) | Generation | Diesel | 515.8407 | 515.8407 | 515.8407 | 515.8407 | 515.8407 | 515.8407 | 515.8407 | 515.8407 | 515.8407 | 515.8407 | 515.8407 | 515.8407 | 515.8407 | 515.8407 | 515.8407 | 515.8407 | 515.8407 | 515.8407 | 515.8407 | 515.8407 | 515.8407 | 515.8407 | 515.8407 | 515.8407 | 515.8407 | 515.8407
|  | All pathways and Falling Behind scenario | CapEx (£/kw) | Generation | Floating offshore wind | 5514.1593 | 5163.1504 | 4812.1416 | 4461.1327 | 4110.1239 | 3759.115 | 3685.5929 | 3612.0708 | 3538.5487 | 3465.0265 | 3391.5044 | 3339.3274 | 3287.1504 | 3234.9735 | 3182.7965 | 3130.6195 | 3118.267 | 3105.9145 | 3093.5619 | 3081.2094 | 3068.8569 | 3056.5044 | 3044.1519 | 3031.7994 | 3019.4469 | 3007.0944
|  | All pathways and Falling Behind scenario | CapEx (£/kw) | Generation | Fuel oil | 515.8407 | 515.8407 | 515.8407 | 515.8407 | 515.8407 | 515.8407 | 515.8407 | 515.8407 | 515.8407 | 515.8407 | 515.8407 | 515.8407 | 515.8407 | 515.8407 | 515.8407 | 515.8407 | 515.8407 | 515.8407 | 515.8407 | 515.8407 | 515.8407 | 515.8407 | 515.8407 | 515.8407 | 515.8407 | 515.8407
|  | All pathways and Falling Behind scenario | CapEx (£/kw) | Generation | Gas CCGT | 740.4587 | 740.4587 | 740.4587 | 740.4587 | 740.4587 | 740.4587 | 740.4587 | 740.4587 | 740.4587 | 740.4587 | 740.4587 | 740.4587 | 740.4587 | 740.4587 | 740.4587 | 740.4587 | 740.4587 | 740.4587 | 740.4587 | 740.4587 | 740.4587 | 740.4587 | 740.4587 | 740.4587 | 740.4587 | 740.4587
|  | All pathways and Falling Behind scenario | CapEx (£/kw) | Generation | Gas CHP | 1141.0893 | 1141.0893 | 1141.0893 | 1141.0893 | 1141.0893 | 1141.0893 | 1141.0893 | 1141.0893 | 1141.0893 | 1141.0893 | 1141.0893 | 1141.0893 | 1141.0893 | 1141.0893 | 1141.0893 | 1141.0893 | 1141.0893 | 1141.0893 | 1141.0893 | 1141.0893 | 1141.0893 | 1141.0893 | 1141.0893 | 1141.0893 | 1141.0893 | 1141.0893
|  | All pathways and Falling Behind scenario | CapEx (£/kw) | Generation | Gas recip | 598.8496 | 598.8496 | 598.8496 | 598.8496 | 598.8496 | 598.8496 | 598.8496 | 598.8496 | 598.8496 | 598.8496 | 598.8496 | 598.8496 | 598.8496 | 598.8496 | 598.8496 | 598.8496 | 598.8496 | 598.8496 | 598.8496 | 598.8496 | 598.8496 | 598.8496 | 598.8496 | 598.8496 | 598.8496 | 598.8496
|  | All pathways and Falling Behind scenario | CapEx (£/kw) | Generation | Geothermal CHP | 9313.3312 | 9289.6143 | 9265.8975 | 9242.1807 | 9218.4639 | 9194.7471 | 9171.0303 | 9147.3135 | 9123.5966 | 9099.8798 | 9076.163 | 9076.163 | 9076.163 | 9076.163 | 9076.163 | 9076.163 | 9076.163 | 9076.163 | 9076.163 | 9076.163 | 9076.163 | 9076.163 | 9076.163 | 9076.163 | 9076.163 | 9076.163
|  | All pathways and Falling Behind scenario | CapEx (£/kw) | Generation | H2 OCGT | 800.2042 | 800.2042 | 800.2042 | 800.2042 | 800.2042 | 800.2042 | 800.2042 | 800.2042 | 800.2042 | 800.2042 | 800.2042 | 777.8157 | 755.4272 | 733.0388 | 710.6503 | 688.2618 | 688.2618 | 688.2618 | 688.2618 | 688.2618 | 688.2618 | 688.2618 | 688.2618 | 688.2618 | 688.2618 | 688.2618
|  | All pathways and Falling Behind scenario | CapEx (£/kw) | Generation | Hydro | 4103.0088 | 4103.0088 | 4103.0088 | 4103.0088 | 4103.0088 | 4103.0088 | 4103.0088 | 4103.0088 | 4103.0088 | 4103.0088 | 4103.0088 | 4103.0088 | 4103.0088 | 4103.0088 | 4103.0088 | 4103.0088 | 4103.0088 | 4103.0088 | 4103.0088 | 4103.0088 | 4103.0088 | 4103.0088 | 4103.0088 | 4103.0088 | 4103.0088 | 4103.0088
|  | All pathways and Falling Behind scenario | CapEx (£/kw) | Generation | Hydro pumped storage-20hr | 2084.4444 | 2084.4444 | 2084.4444 | 2084.4444 | 2084.4444 | 2084.4444 | 2080.9704 | 2077.4963 | 2074.0222 | 2070.5481 | 2067.0741 | 2063.6 | 2060.1259 | 2056.6519 | 2053.1778 | 2049.7037 | 2046.2296 | 2042.7556 | 2039.2815 | 2035.8074 | 2032.3333 | 2028.8593 | 2025.3852 | 2021.9111 | 2018.437 | 2014.963
|  | All pathways and Falling Behind scenario | CapEx (£/kw) | Generation | Hydro pumped storage-6hr | 1833.8148 | 1833.8148 | 1833.8148 | 1833.8148 | 1833.8148 | 1833.8148 | 1830.5889 | 1827.363 | 1824.137 | 1820.9111 | 1817.6852 | 1814.4593 | 1811.2333 | 1808.0074 | 1804.7815 | 1801.5556 | 1798.3296 | 1795.1037 | 1791.8778 | 1788.6519 | 1785.4259 | 1782.2 | 1778.9741 | 1775.7481 | 1772.5222 | 1769.2963
|  | All pathways and Falling Behind scenario | CapEx (£/kw) | Generation | Hydro pumped storage-72hr | 2590.6667 | 2590.6667 | 2590.6667 | 2590.6667 | 2590.6667 | 2590.6667 | 2586.138 | 2581.6093 | 2577.0806 | 2572.5519 | 2568.0231 | 2563.4944 | 2558.9657 | 2554.437 | 2549.9083 | 2545.3796 | 2540.8509 | 2536.3222 | 2531.7935 | 2527.2648 | 2522.7361 | 2518.2074 | 2513.6787 | 2509.15 | 2504.6213 | 2500.0926
|  | All pathways and Falling Behind scenario | CapEx (£/kw) | Generation | Hydro reservoir | 4458.7611 | 4458.7611 | 4458.7611 | 4458.7611 | 4458.7611 | 4458.7611 | 4458.7611 | 4458.7611 | 4458.7611 | 4458.7611 | 4458.7611 | 4458.7611 | 4458.7611 | 4458.7611 | 4458.7611 | 4458.7611 | 4458.7611 | 4458.7611 | 4458.7611 | 4458.7611 | 4458.7611 | 4458.7611 | 4458.7611 | 4458.7611 | 4458.7611 | 4458.7611
|  | All pathways and Falling Behind scenario | CapEx (£/kw) | Generation | Hydrogen CCHT | 861.8097 | 861.8097 | 861.8097 | 861.8097 | 861.8097 | 861.8097 | 861.8097 | 861.8097 | 861.8097 | 861.8097 | 861.8097 | 837.6976 | 813.5855 | 789.4735 | 765.3614 | 741.2493 | 741.2493 | 741.2493 | 741.2493 | 741.2493 | 741.2493 | 741.2493 | 741.2493 | 741.2493 | 741.2493 | 741.2493
|  | All pathways and Falling Behind scenario | CapEx (£/kw) | Generation | Hydrogen CHP | 1328 | 1328 | 1328 | 1328 | 1328 | 1328 | 1328 | 1328 | 1328 | 1328 | 1328 | 1328 | 1328 | 1328 | 1328 | 1328 | 1328 | 1328 | 1328 | 1328 | 1328 | 1328 | 1328 | 1328 | 1328 | 1328
|  | All pathways and Falling Behind scenario | CapEx (£/kw) | Generation | Hydrogen recip | 697 | 697 | 697 | 697 | 697 | 697 | 697 | 697 | 697 | 697 | 697 | 677 | 658 | 638 | 619 | 599 | 599 | 599 | 599 | 599 | 599 | 599 | 599 | 599 | 599 | 599
|  | All pathways and Falling Behind scenario | CapEx (£/kw) | Generation | LAES-12hr | 1575.7407 | 1575.7407 | 1575.7407 | 1575.7407 | 1575.7407 | 1575.7407 | 1570.9019 | 1566.063 | 1561.2241 | 1556.3852 | 1551.5463 | 1546.7074 | 1541.8685 | 1537.0296 | 1532.1907 | 1527.3519 | 1522.513 | 1517.6741 | 1512.8352 | 1507.9963 | 1503.1574 | 1498.3185 | 1493.4796 | 1488.6407 | 1483.8019 | 1478.963
|  | All pathways and Falling Behind scenario | CapEx (£/kw) | Generation | LAES-6hr | 1346.2037 | 1346.2037 | 1346.2037 | 1346.2037 | 1346.2037 | 1346.2037 | 1342.0472 | 1337.8907 | 1333.7343 | 1329.5778 | 1325.4213 | 1321.2648 | 1317.1083 | 1312.9519 | 1308.7954 | 1304.6389 | 1300.4824 | 1296.3259 | 1292.1694 | 1288.013 | 1283.8565 | 1279.7 | 1275.5435 | 1271.387 | 1267.2306 | 1263.0741
|  | All pathways and Falling Behind scenario | CapEx (£/kw) | Generation | LAES-9hr | 1461.5926 | 1461.5926 | 1461.5926 | 1461.5926 | 1461.5926 | 1461.5926 | 1457.0639 | 1452.5352 | 1448.0065 | 1443.4778 | 1438.9491 | 1434.4204 | 1429.8917 | 1425.363 | 1420.8343 | 1416.3056 | 1411.7769 | 1407.2481 | 1402.7194 | 1398.1907 | 1393.662 | 1389.1333 | 1384.6046 | 1380.0759 | 1375.5472 | 1371.0185
|  | All pathways and Falling Behind scenario | CapEx (£/kw) | Generation | Nuclear large | 7789.801 | 7789.801 | 7789.801 | 7789.801 | 7789.801 | 7789.801 | 7789.801 | 7789.801 | 7789.801 | 7789.801 | 7789.801 | 7789.801 | 7789.801 | 7789.801 | 7789.801 | 7789.801 | 7789.801 | 7789.801 | 7789.801 | 7789.801 | 7789.801 | 7789.801 | 7789.801 | 7789.801 | 7789.801 | 7789.801
|  | All pathways and Falling Behind scenario | CapEx (£/kw) | Generation | Nuclear SMR | [5 empty] | 13907 | 13589 | 13271 | 12953 | 12635 | 12317 | 11999 | 11681 | 11363 | 11045 | 10727 | 10409 | 10091 | 9773 | 9455 | 9137 | 8819 | 8501 | 8183 | 7865 | 7544
|  | All pathways and Falling Behind scenario | CapEx (£/kw) | Generation | OCGT | 687.5278 | 687.5278 | 687.5278 | 687.5278 | 687.5278 | 687.5278 | 687.5278 | 687.5278 | 687.5278 | 687.5278 | 687.5278 | 687.5278 | 687.5278 | 687.5278 | 687.5278 | 687.5278 | 687.5278 | 687.5278 | 687.5278 | 687.5278 | 687.5278 | 687.5278 | 687.5278 | 687.5278 | 687.5278 | 687.5278
|  | All pathways and Falling Behind scenario | CapEx (£/kw) | Generation | Offshore wind | 2613.7115 | 2542.5611 | 2471.4106 | 2400.2602 | 2329.1097 | 2257.9593 | 2209.3635 | 2160.7678 | 2112.172 | 2063.5763 | 2014.9805 | 1966.3848 | 1917.789 | 1869.1933 | 1820.5975 | 1772.0018 | 1765.5785 | 1759.1552 | 1752.7319 | 1746.3086 | 1739.8853 | 1733.4619 | 1727.0386 | 1720.6153 | 1714.192 | 1707.7687
|  | All pathways and Falling Behind scenario | CapEx (£/kw) | Generation | Onshore wind | 1685.8124 | 1671.8736 | 1657.9348 | 1643.9959 | 1630.0571 | 1616.1183 | 1602.1794 | 1588.2406 | 1574.3018 | 1560.363 | 1546.4241 | 1540.4949 | 1534.5657 | 1528.6365 | 1522.7073 | 1546.4241 | 1540.989 | 1535.5539 | 1530.1188 | 1524.6837 | 1519.2486 | 1513.8135 | 1508.3784 | 1502.9433 | 1497.5082 | 1492.0731
|  | All pathways and Falling Behind scenario | CapEx (£/kw) | Generation | Solar PV | 616.6372 | 592.9204 | 569.2035 | 545.4867 | 521.7699 | 498.0531 | 474.3363 | 450.6195 | 426.9027 | 403.1858 | 379.469 | 379.469 | 379.469 | 379.469 | 379.469 | 379.469 | 375.5162 | 371.5634 | 367.6106 | 363.6578 | 359.705 | 355.7522 | 351.7994 | 347.8466 | 343.8938 | 339.941
|  | All pathways and Falling Behind scenario | CapEx (£/kw) | Generation | Solar PV micro | 1402.6124 | 1390.5168 | 1378.4212 | 1366.3257 | 1354.2301 | 1342.1345 | 1340 | 1337.8655 | 1335.731 | 1333.5965 | 1331.4619 | 1331.4619 | 1331.4619 | 1331.4619 | 1331.4619 | 1331.4619 | 1331.4619 | 1331.4619 | 1331.4619 | 1331.4619 | 1331.4619 | 1331.4619 | 1331.4619 | 1331.4619 | 1331.4619 | 1331.4619
|  | All pathways and Falling Behind scenario | CapEx (£/kw) | Generation | Tidal | 9871.7161 | 8770.7727 | 7669.8293 | 6568.8859 | 5467.9424 | 4366.999 | 3969.3722 | 3571.7455 | 3174.1187 | 2776.492 | 2378.8652 | 2282.3316 | 2185.7979 | 2089.2643 | 1992.7306 | 1896.1969 | 1896.1969 | 1896.1969 | 1896.1969 | 1896.1969 | 1896.1969 | 1896.1969 | 1896.1969 | 1896.1969 | 1896.1969 | 1896.1969
|  | All pathways and Falling Behind scenario | CapEx (£/kw) | Generation | Waste | 11426.3712 | 11402.6543 | 11378.9375 | 11355.2207 | 11331.5039 | 11307.7871 | 11284.0703 | 11260.3535 | 11236.6366 | 11212.9198 | 11189.203 | 11189.203 | 11189.203 | 11189.203 | 11189.203 | 11189.203 | 11189.203 | 11189.203 | 11189.203 | 11189.203 | 11189.203 | 11189.203 | 11189.203 | 11189.203 | 11189.203 | 11189.203
|  | All pathways and Falling Behind scenario | CapEx (£/kw) | Generation | Waste CHP | 17446.0885 | 17398.6549 | 17351.2212 | 17303.7876 | 17256.354 | 17208.9204 | 17185.2035 | 17161.4867 | 17137.7699 | 17114.0531 | 17090.3363 | 17066.6195 | 17042.9027 | 17019.1858 | 16995.469 | 16971.7522 | 16971.7522 | 16971.7522 | 16971.7522 | 16971.7522 | 16971.7522 | 16971.7522 | 16971.7522 | 16971.7522 | 16971.7522 | 16971.7522
|  | All pathways and Falling Behind scenario | CapEx (£/kw) | Generation | Wave | 7099.1366 | 6814.5349 | 6529.9331 | 6245.3313 | 5960.7295 | 5676.1278 | 5581.2605 | 5486.3933 | 5391.526 | 5296.6588 | 5201.7915 | 5201.7915 | 5201.7915 | 5201.7915 | 5201.7915 | 5201.7915 | 5201.7915 | 5201.7915 | 5201.7915 | 5201.7915 | 5201.7915 | 5201.7915 | 5201.7915 | 5201.7915 | 5201.7915 | 5201.7915
|  | All pathways and Falling Behind scenario | Fixed OpEx (£/kw/year) | Generation | ACT | 372.4726 | 370.3381 | 368.2035 | 366.069 | 363.9345 | 361.8 | 361.8 | 361.8 | 361.8 | 361.8 | 361.8 | 361.8 | 361.8 | 361.8 | 361.8 | 361.8 | 361.8 | 361.8 | 361.8 | 361.8 | 361.8 | 361.8 | 361.8 | 361.8 | 361.8 | 361.8
|  | All pathways and Falling Behind scenario | Fixed OpEx (£/kw/year) | Generation | ACT CHP | 310.6903 | 308.9115 | 307.1327 | 305.354 | 303.5752 | 301.7965 | 301.7965 | 301.7965 | 301.7965 | 301.7965 | 301.7965 | 301.7965 | 301.7965 | 301.7965 | 301.7965 | 301.7965 | 301.7965 | 301.7965 | 301.7965 | 301.7965 | 301.7965 | 301.7965 | 301.7965 | 301.7965 | 301.7965 | 301.7965
|  | All pathways and Falling Behind scenario | Fixed OpEx (£/kw/year) | Generation | AD | 179.4177 | 179.4177 | 179.4177 | 179.4177 | 179.4177 | 179.4177 | 179.4177 | 179.4177 | 179.4177 | 179.4177 | 179.4177 | 179.4177 | 179.4177 | 179.4177 | 179.4177 | 179.4177 | 179.4177 | 179.4177 | 179.4177 | 179.4177 | 179.4177 | 179.4177 | 179.4177 | 179.4177 | 179.4177 | 179.4177
|  | All pathways and Falling Behind scenario | Fixed OpEx (£/kw/year) | Generation | AD CHP | 252.5841 | 252.5841 | 252.5841 | 252.5841 | 252.5841 | 252.5841 | 252.5841 | 252.5841 | 252.5841 | 252.5841 | 252.5841 | 252.5841 | 252.5841 | 252.5841 | 252.5841 | 252.5841 | 252.5841 | 252.5841 | 252.5841 | 252.5841 | 252.5841 | 252.5841 | 252.5841 | 252.5841 | 252.5841 | 252.5841
|  | All pathways and Falling Behind scenario | Fixed OpEx (£/kw/year) | Generation | Battery storage-1hr | 6.2037 | 6.2037 | 6.2037 | 6.2037 | 6.2037 | 6.2037 | 6.2037 | 6.2037 | 6.2037 | 6.2037 | 6.2037 | 6.2037 | 6.2037 | 6.2037 | 6.2037 | 6.2037 | 6.2037 | 6.2037 | 6.2037 | 6.2037 | 6.2037 | 6.2037 | 6.2037 | 6.2037 | 6.2037 | 6.2037
|  | All pathways and Falling Behind scenario | Fixed OpEx (£/kw/year) | Generation | Battery storage-2hr | 8.6852 | 8.6852 | 8.6852 | 8.6852 | 8.6852 | 8.6852 | 8.6852 | 8.6852 | 8.6852 | 8.6852 | 8.6852 | 8.6852 | 8.6852 | 8.6852 | 8.6852 | 8.6852 | 8.6852 | 8.6852 | 8.6852 | 8.6852 | 8.6852 | 8.6852 | 8.6852 | 8.6852 | 8.6852 | 8.6852
|  | All pathways and Falling Behind scenario | Fixed OpEx (£/kw/year) | Generation | Battery storage-4hr | 12.4074 | 12.4074 | 12.4074 | 12.4074 | 12.4074 | 12.4074 | 12.4074 | 12.4074 | 12.4074 | 12.4074 | 12.4074 | 12.4074 | 12.4074 | 12.4074 | 12.4074 | 12.4074 | 12.4074 | 12.4074 | 12.4074 | 12.4074 | 12.4074 | 12.4074 | 12.4074 | 12.4074 | 12.4074 | 12.4074
|  | All pathways and Falling Behind scenario | Fixed OpEx (£/kw/year) | Generation | Battery storage-6hr | 13.6481 | 13.6481 | 13.6481 | 13.6481 | 13.6481 | 13.6481 | 13.6481 | 13.6481 | 13.6481 | 13.6481 | 13.6481 | 13.6481 | 13.6481 | 13.6481 | 13.6481 | 13.6481 | 13.6481 | 13.6481 | 13.6481 | 13.6481 | 13.6481 | 13.6481 | 13.6481 | 13.6481 | 13.6481 | 13.6481
|  | All pathways and Falling Behind scenario | Fixed OpEx (£/kw/year) | Generation | Battery storage-9hr | 16.1296 | 16.1296 | 16.1296 | 16.1296 | 16.1296 | 16.1296 | 16.1296 | 16.1296 | 16.1296 | 16.1296 | 16.1296 | 16.1296 | 16.1296 | 16.1296 | 16.1296 | 16.1296 | 16.1296 | 16.1296 | 16.1296 | 16.1296 | 16.1296 | 16.1296 | 16.1296 | 16.1296 | 16.1296 | 16.1296
|  | All pathways and Falling Behind scenario | Fixed OpEx (£/kw/year) | Generation | Biomass | 104.4726 | 104.4726 | 104.4726 | 104.4726 | 104.4726 | 104.4726 | 104.4726 | 104.4726 | 104.4726 | 104.4726 | 104.4726 | 104.4726 | 104.4726 | 104.4726 | 104.4726 | 104.4726 | 104.4726 | 104.4726 | 104.4726 | 104.4726 | 104.4726 | 104.4726 | 104.4726 | 104.4726 | 104.4726 | 104.4726
|  | All pathways and Falling Behind scenario | Fixed OpEx (£/kw/year) | Generation | Biomass CHP | 341.8779 | 341.8779 | 341.8779 | 341.8779 | 341.8779 | 341.8779 | 341.8779 | 341.8779 | 341.8779 | 341.8779 | 341.8779 | 341.8779 | 341.8779 | 341.8779 | 341.8779 | 341.8779 | 341.8779 | 341.8779 | 341.8779 | 341.8779 | 341.8779 | 341.8779 | 341.8779 | 341.8779 | 341.8779 | 341.8779
|  | All pathways and Falling Behind scenario | Fixed OpEx (£/kw/year) | Generation | CAES-20hr | 16.1296 | 16.1296 | 16.1296 | 16.1296 | 16.1296 | 16.1296 | 16.1296 | 16.1296 | 16.1296 | 16.1296 | 16.1296 | 16.1296 | 16.1296 | 16.1296 | 16.1296 | 16.1296 | 16.1296 | 16.1296 | 16.1296 | 16.1296 | 16.1296 | 16.1296 | 16.1296 | 16.1296 | 16.1296 | 16.1296
|  | All pathways and Falling Behind scenario | Fixed OpEx (£/kw/year) | Generation | CAES-6hr | 16.1296 | 16.1296 | 16.1296 | 16.1296 | 16.1296 | 16.1296 | 16.1296 | 16.1296 | 16.1296 | 16.1296 | 16.1296 | 16.1296 | 16.1296 | 16.1296 | 16.1296 | 16.1296 | 16.1296 | 16.1296 | 16.1296 | 16.1296 | 16.1296 | 16.1296 | 16.1296 | 16.1296 | 16.1296 | 16.1296
|  | All pathways and Falling Behind scenario | Fixed OpEx (£/kw/year) | Generation | CAES-72hr | 16.1296 | 16.1296 | 16.1296 | 16.1296 | 16.1296 | 16.1296 | 16.1296 | 16.1296 | 16.1296 | 16.1296 | 16.1296 | 16.1296 | 16.1296 | 16.1296 | 16.1296 | 16.1296 | 16.1296 | 16.1296 | 16.1296 | 16.1296 | 16.1296 | 16.1296 | 16.1296 | 16.1296 | 16.1296 | 16.1296
|  | All pathways and Falling Behind scenario | Fixed OpEx (£/kw/year) | Generation | CCS gas | 52.9679 | 52.9679 | 52.9679 | 52.9679 | 52.9679 | 52.9679 | 48.6445 | 44.3211 | 39.9977 | 35.6743 | 31.3509 | 31.3509 | 31.3509 | 31.3509 | 31.3509 | 31.3509 | 31.3509 | 31.3509 | 31.3509 | 31.3509 | 31.3509 | 31.3509 | 31.3509 | 31.3509 | 31.3509 | 31.3509
|  | All pathways and Falling Behind scenario | Fixed OpEx (£/kw/year) | Generation | Diesel | 14.823 | 14.823 | 14.823 | 14.823 | 14.823 | 14.823 | 14.823 | 14.823 | 14.823 | 14.823 | 14.823 | 14.823 | 14.823 | 14.823 | 14.823 | 14.823 | 14.823 | 14.823 | 14.823 | 14.823 | 14.823 | 14.823 | 14.823 | 14.823 | 14.823 | 14.823
|  | All pathways and Falling Behind scenario | Fixed OpEx (£/kw/year) | Generation | Floating offshore wind | 133.6442 | 132.577 | 131.5097 | 130.4425 | 129.3752 | 128.308 | 125.9363 | 123.5646 | 121.1929 | 118.8212 | 116.4496 | 114.2676 | 112.0857 | 109.9037 | 107.7218 | 105.5398 | 105.5398 | 105.5398 | 105.5398 | 105.5398 | 105.5398 | 105.5398 | 105.5398 | 105.5398 | 105.5398 | 105.5398
|  | All pathways and Falling Behind scenario | Fixed OpEx (£/kw/year) | Generation | Fuel oil | 14.823 | 14.823 | 14.823 | 14.823 | 14.823 | 14.823 | 14.823 | 14.823 | 14.823 | 14.823 | 14.823 | 14.823 | 14.823 | 14.823 | 14.823 | 14.823 | 14.823 | 14.823 | 14.823 | 14.823 | 14.823 | 14.823 | 14.823 | 14.823 | 14.823 | 14.823
|  | All pathways and Falling Behind scenario | Fixed OpEx (£/kw/year) | Generation | Gas CCGT | 19.4478 | 19.4478 | 19.4478 | 19.4478 | 19.4478 | 19.4478 | 19.4478 | 19.4478 | 19.4478 | 19.4478 | 19.4478 | 19.4478 | 19.4478 | 19.4478 | 19.4478 | 19.4478 | 19.4478 | 19.4478 | 19.4478 | 19.4478 | 19.4478 | 19.4478 | 19.4478 | 19.4478 | 19.4478 | 19.4478
|  | All pathways and Falling Behind scenario | Fixed OpEx (£/kw/year) | Generation | Gas CHP | 42.2159 | 42.2159 | 42.2159 | 42.2159 | 42.2159 | 42.2159 | 42.2159 | 42.2159 | 42.2159 | 42.2159 | 42.2159 | 42.2159 | 42.2159 | 42.2159 | 42.2159 | 42.2159 | 42.2159 | 42.2159 | 42.2159 | 42.2159 | 42.2159 | 42.2159 | 42.2159 | 42.2159 | 42.2159 | 42.2159
|  | All pathways and Falling Behind scenario | Fixed OpEx (£/kw/year) | Generation | Gas recip | 14.823 | 14.823 | 14.823 | 14.823 | 14.823 | 14.823 | 14.823 | 14.823 | 14.823 | 14.823 | 14.823 | 14.823 | 14.823 | 14.823 | 14.823 | 14.823 | 14.823 | 14.823 | 14.823 | 14.823 | 14.823 | 14.823 | 14.823 | 14.823 | 14.823 | 14.823
|  | All pathways and Falling Behind scenario | Fixed OpEx (£/kw/year) | Generation | Geothermal CHP | 112.1805 | 112.1805 | 112.1805 | 112.1805 | 112.1805 | 112.1805 | 112.1805 | 112.1805 | 112.1805 | 112.1805 | 112.1805 | 112.1805 | 112.1805 | 112.1805 | 112.1805 | 112.1805 | 112.1805 | 112.1805 | 112.1805 | 112.1805 | 112.1805 | 112.1805 | 112.1805 | 112.1805 | 112.1805 | 112.1805
|  | All pathways and Falling Behind scenario | Fixed OpEx (£/kw/year) | Generation | H2 OCGT | 12.0413 | 12.0413 | 12.0413 | 12.0413 | 12.0413 | 12.0413 | 12.0413 | 12.0413 | 12.0413 | 12.0413 | 12.0413 | 11.8045 | 11.5676 | 11.3307 | 11.0938 | 10.857 | 10.857 | 10.857 | 10.857 | 10.857 | 10.857 | 10.857 | 10.857 | 10.857 | 10.857 | 10.857
|  | All pathways and Falling Behind scenario | Fixed OpEx (£/kw/year) | Generation | Hydro | 61.0708 | 61.0708 | 61.0708 | 61.0708 | 61.0708 | 61.0708 | 61.0708 | 61.0708 | 61.0708 | 61.0708 | 61.0708 | 61.0708 | 61.0708 | 61.0708 | 61.0708 | 61.0708 | 61.0708 | 61.0708 | 61.0708 | 61.0708 | 61.0708 | 61.0708 | 61.0708 | 61.0708 | 61.0708 | 61.0708
|  | All pathways and Falling Behind scenario | Fixed OpEx (£/kw/year) | Generation | Hydro pumped storage-20hr | 27.2963 | 27.2963 | 27.2963 | 27.2963 | 27.2963 | 27.2963 | 27.2963 | 27.2963 | 27.2963 | 27.2963 | 27.2963 | 27.2963 | 27.2963 | 27.2963 | 27.2963 | 27.2963 | 27.2963 | 27.2963 | 27.2963 | 27.2963 | 27.2963 | 27.2963 | 27.2963 | 27.2963 | 27.2963 | 27.2963
|  | All pathways and Falling Behind scenario | Fixed OpEx (£/kw/year) | Generation | Hydro pumped storage-6hr | 23.5741 | 23.5741 | 23.5741 | 23.5741 | 23.5741 | 23.5741 | 23.5741 | 23.5741 | 23.5741 | 23.5741 | 23.5741 | 23.5741 | 23.5741 | 23.5741 | 23.5741 | 23.5741 | 23.5741 | 23.5741 | 23.5741 | 23.5741 | 23.5741 | 23.5741 | 23.5741 | 23.5741 | 23.5741 | 23.5741
|  | All pathways and Falling Behind scenario | Fixed OpEx (£/kw/year) | Generation | Hydro pumped storage-72hr | 33.5 | 33.5 | 33.5 | 33.5 | 33.5 | 33.5 | 33.5 | 33.5 | 33.5 | 33.5 | 33.5 | 33.5 | 33.5 | 33.5 | 33.5 | 33.5 | 33.5 | 33.5 | 33.5 | 33.5 | 33.5 | 33.5 | 33.5 | 33.5 | 33.5 | 33.5
|  | All pathways and Falling Behind scenario | Fixed OpEx (£/kw/year) | Generation | Hydro reservoir | 36.0496 | 36.0496 | 36.0496 | 36.0496 | 36.0496 | 36.0496 | 36.0496 | 36.0496 | 36.0496 | 36.0496 | 36.0496 | 36.0496 | 36.0496 | 36.0496 | 36.0496 | 36.0496 | 36.0496 | 36.0496 | 36.0496 | 36.0496 | 36.0496 | 36.0496 | 36.0496 | 36.0496 | 36.0496 | 36.0496
|  | All pathways and Falling Behind scenario | Fixed OpEx (£/kw/year) | Generation | Hydrogen CCHT | 21.7009 | 21.7009 | 21.7009 | 21.7009 | 21.7009 | 21.7009 | 21.7009 | 21.7009 | 21.7009 | 21.7009 | 21.7009 | 21.274 | 20.8471 | 20.4202 | 19.9933 | 19.5664 | 19.5664 | 19.5664 | 19.5664 | 19.5664 | 19.5664 | 19.5664 | 19.5664 | 19.5664 | 19.5664 | 19.5664
|  | All pathways and Falling Behind scenario | Fixed OpEx (£/kw/year) | Generation | Hydrogen CHP | 47 | 47 | 47 | 47 | 47 | 47 | 47 | 47 | 47 | 47 | 47 | 46 | 45 | 44 | 43 | 42 | 42 | 42 | 42 | 42 | 42 | 42 | 42 | 42 | 42 | 42
|  | All pathways and Falling Behind scenario | Fixed OpEx (£/kw/year) | Generation | Hydrogen recip | 17 | 17 | 17 | 17 | 17 | 17 | 17 | 17 | 17 | 17 | 17 | 16 | 16 | 16 | 15 | 15 | 15 | 15 | 15 | 15 | 15 | 15 | 15 | 15 | 15 | 15
|  | All pathways and Falling Behind scenario | Fixed OpEx (£/kw/year) | Generation | LAES-12hr | 16.1296 | 16.1296 | 16.1296 | 16.1296 | 16.1296 | 16.1296 | 16.1296 | 16.1296 | 16.1296 | 16.1296 | 16.1296 | 16.1296 | 16.1296 | 16.1296 | 16.1296 | 16.1296 | 16.1296 | 16.1296 | 16.1296 | 16.1296 | 16.1296 | 16.1296 | 16.1296 | 16.1296 | 16.1296 | 16.1296
|  | All pathways and Falling Behind scenario | Fixed OpEx (£/kw/year) | Generation | LAES-6hr | 16.1296 | 16.1296 | 16.1296 | 16.1296 | 16.1296 | 16.1296 | 16.1296 | 16.1296 | 16.1296 | 16.1296 | 16.1296 | 16.1296 | 16.1296 | 16.1296 | 16.1296 | 16.1296 | 16.1296 | 16.1296 | 16.1296 | 16.1296 | 16.1296 | 16.1296 | 16.1296 | 16.1296 | 16.1296 | 16.1296
|  | All pathways and Falling Behind scenario | Fixed OpEx (£/kw/year) | Generation | LAES-9hr | 16.1296 | 16.1296 | 16.1296 | 16.1296 | 16.1296 | 16.1296 | 16.1296 | 16.1296 | 16.1296 | 16.1296 | 16.1296 | 16.1296 | 16.1296 | 16.1296 | 16.1296 | 16.1296 | 16.1296 | 16.1296 | 16.1296 | 16.1296 | 16.1296 | 16.1296 | 16.1296 | 16.1296 | 16.1296 | 16.1296
|  | All pathways and Falling Behind scenario | Fixed OpEx (£/kw/year) | Generation | Nuclear large | 112.2081 | 112.2081 | 112.2081 | 112.2081 | 112.2081 | 112.2081 | 112.2081 | 112.2081 | 112.2081 | 112.2081 | 112.2081 | 112.2081 | 112.2081 | 112.2081 | 112.2081 | 112.2081 | 112.2081 | 112.2081 | 112.2081 | 112.2081 | 112.2081 | 112.2081 | 112.2081 | 112.2081 | 112.2081 | 112.2081
|  | All pathways and Falling Behind scenario | Fixed OpEx (£/kw/year) | Generation | Nuclear SMR | [5 empty] | 102.99 | 102.99 | 102.99 | 102.99 | 102.99 | 102.99 | 102.99 | 102.99 | 102.99 | 102.99 | 102.99 | 102.99 | 102.99 | 102.99 | 102.99 | 102.99 | 102.99 | 102.99 | 102.99 | 102.99 | 102.99
|  | All pathways and Falling Behind scenario | Fixed OpEx (£/kw/year) | Generation | OCGT | 10.7912 | 10.7912 | 10.7912 | 10.7912 | 10.7912 | 10.7912 | 10.7912 | 10.7912 | 10.7912 | 10.7912 | 10.7912 | 10.7912 | 10.7912 | 10.7912 | 10.7912 | 10.7912 | 10.7912 | 10.7912 | 10.7912 | 10.7912 | 10.7912 | 10.7912 | 10.7912 | 10.7912 | 10.7912 | 10.7912
|  | All pathways and Falling Behind scenario | Fixed OpEx (£/kw/year) | Generation | Offshore wind | 54.9044 | 54.5961 | 54.2878 | 53.9795 | 53.6712 | 53.3628 | 53.3865 | 53.4103 | 53.434 | 53.4577 | 53.4814 | 53.5288 | 53.5763 | 53.6237 | 53.6712 | 53.7186 | 53.7186 | 53.7186 | 53.7186 | 53.7186 | 53.7186 | 53.7186 | 53.7186 | 53.7186 | 53.7186 | 53.7186
|  | All pathways and Falling Behind scenario | Fixed OpEx (£/kw/year) | Generation | Onshore wind | 32.1363 | 32.16 | 32.1837 | 32.2074 | 32.2312 | 32.2549 | 32.3023 | 32.3497 | 32.3972 | 32.4446 | 32.492 | 32.5395 | 32.5869 | 32.6343 | 32.6818 | 32.7292 | 32.7292 | 32.7292 | 32.7292 | 32.7292 | 32.7292 | 32.7292 | 32.7292 | 32.7292 | 32.7292 | 32.7292
|  | All pathways and Falling Behind scenario | Fixed OpEx (£/kw/year) | Generation | Solar PV | 9.4867 | 9.3681 | 9.2496 | 9.131 | 9.0124 | 8.8938 | 8.7989 | 8.7041 | 8.6092 | 8.5143 | 8.4195 | 8.3009 | 8.1823 | 8.0637 | 7.9451 | 7.8265 | 7.8265 | 7.8265 | 7.8265 | 7.8265 | 7.8265 | 7.8265 | 7.8265 | 7.8265 | 7.8265 | 7.8265
|  | All pathways and Falling Behind scenario | Fixed OpEx (£/kw/year) | Generation | Solar PV micro | 15.5606 | 15.438 | 15.3154 | 15.1928 | 15.0701 | 14.9475 | 14.939 | 14.9304 | 14.9219 | 14.9134 | 14.9048 | 14.8942 | 14.8835 | 14.8728 | 14.8621 | 14.8515 | 14.8515 | 14.8515 | 14.8515 | 14.8515 | 14.8515 | 14.8515 | 14.8515 | 14.8515 | 14.8515 | 14.8515
|  | All pathways and Falling Behind scenario | Fixed OpEx (£/kw/year) | Generation | Tidal | 405.4414 | 356.6229 | 307.8045 | 258.986 | 210.1676 | 161.3491 | 146.2715 | 131.1938 | 116.1162 | 101.0386 | 85.9609 | 81.6859 | 77.4108 | 73.1357 | 68.8607 | 64.5856 | 64.5856 | 64.5856 | 64.5856 | 64.5856 | 64.5856 | 64.5856 | 64.5856 | 64.5856 | 64.5856 | 64.5856
|  | All pathways and Falling Behind scenario | Fixed OpEx (£/kw/year) | Generation | Waste | 220.8035 | 220.1395 | 219.4754 | 218.8113 | 218.1473 | 217.4832 | 217.4832 | 217.4832 | 217.4832 | 217.4832 | 217.4832 | 217.4832 | 217.4832 | 217.4832 | 217.4832 | 217.4832 | 217.4832 | 217.4832 | 217.4832 | 217.4832 | 217.4832 | 217.4832 | 217.4832 | 217.4832 | 217.4832 | 217.4832
|  | All pathways and Falling Behind scenario | Fixed OpEx (£/kw/year) | Generation | Waste CHP | 309.5044 | 308.5795 | 307.6545 | 306.7296 | 305.8046 | 304.8796 | 304.8796 | 304.8796 | 304.8796 | 304.8796 | 304.8796 | 304.8796 | 304.8796 | 304.8796 | 304.8796 | 304.8796 | 304.8796 | 304.8796 | 304.8796 | 304.8796 | 304.8796 | 304.8796 | 304.8796 | 304.8796 | 304.8796 | 304.8796
|  | All pathways and Falling Behind scenario | Fixed OpEx (£/kw/year) | Generation | Wave | 63.2053 | 59.2446 | 55.2839 | 51.3232 | 47.3625 | 43.4018 | 43.4018 | 43.4018 | 43.4018 | 43.4018 | 43.4018 | 43.4018 | 43.4018 | 43.4018 | 43.4018 | 43.4018 | 43.4018 | 43.4018 | 43.4018 | 43.4018 | 43.4018 | 43.4018 | 43.4018 | 43.4018 | 43.4018 | 43.4018
|  | All pathways and Falling Behind scenario | Variable OpEx (£/MWh) | Generation | ACT | 26.0885 | 26.0885 | 26.0885 | 26.0885 | 26.0885 | 26.0885 | 26.0885 | 26.0885 | 26.0885 | 26.0885 | 26.0885 | 26.0885 | 26.0885 | 26.0885 | 26.0885 | 26.0885 | 26.0885 | 26.0885 | 26.0885 | 26.0885 | 26.0885 | 26.0885 | 26.0885 | 26.0885 | 26.0885 | 26.0885
|  | All pathways and Falling Behind scenario | Variable OpEx (£/MWh) | Generation | ACT CHP | 52.177 | 52.177 | 52.177 | 52.177 | 52.177 | 52.177 | 52.177 | 52.177 | 52.177 | 52.177 | 52.177 | 52.177 | 52.177 | 52.177 | 52.177 | 52.177 | 52.177 | 52.177 | 52.177 | 52.177 | 52.177 | 52.177 | 52.177 | 52.177 | 52.177 | 52.177
|  | All pathways and Falling Behind scenario | Variable OpEx (£/MWh) | Generation | AD | 69.9646 | 69.9646 | 69.9646 | 69.9646 | 69.9646 | 69.9646 | 69.9646 | 69.9646 | 69.9646 | 69.9646 | 69.9646 | 69.9646 | 69.9646 | 69.9646 | 69.9646 | 69.9646 | 69.9646 | 69.9646 | 69.9646 | 69.9646 | 69.9646 | 69.9646 | 69.9646 | 69.9646 | 69.9646 | 69.9646
|  | All pathways and Falling Behind scenario | Variable OpEx (£/MWh) | Generation | AD CHP | 69.9646 | 69.9646 | 69.9646 | 69.9646 | 69.9646 | 69.9646 | 69.9646 | 69.9646 | 69.9646 | 69.9646 | 69.9646 | 69.9646 | 69.9646 | 69.9646 | 69.9646 | 69.9646 | 69.9646 | 69.9646 | 69.9646 | 69.9646 | 69.9646 | 69.9646 | 69.9646 | 69.9646 | 69.9646 | 69.9646
|  | All pathways and Falling Behind scenario | Variable OpEx (£/MWh) | Generation | Biomass | 8.3009 | 8.3009 | 8.3009 | 8.3009 | 8.3009 | 8.3009 | 8.3009 | 8.3009 | 8.3009 | 8.3009 | 8.3009 | 8.3009 | 8.3009 | 8.3009 | 8.3009 | 8.3009 | 8.3009 | 8.3009 | 8.3009 | 8.3009 | 8.3009 | 8.3009 | 8.3009 | 8.3009 | 8.3009 | 8.3009
|  | All pathways and Falling Behind scenario | Variable OpEx (£/MWh) | Generation | Biomass CHP | 11.8584 | 11.8584 | 11.8584 | 11.8584 | 11.8584 | 11.8584 | 11.8584 | 11.8584 | 11.8584 | 11.8584 | 11.8584 | 11.8584 | 11.8584 | 11.8584 | 11.8584 | 11.8584 | 11.8584 | 11.8584 | 11.8584 | 11.8584 | 11.8584 | 11.8584 | 11.8584 | 11.8584 | 11.8584 | 11.8584
|  | All pathways and Falling Behind scenario | Variable OpEx (£/MWh) | Generation | CCS gas | 6.3208 | 6.3208 | 6.3208 | 6.3208 | 6.3208 | 6.3208 | 6.3208 | 6.3208 | 6.3208 | 6.3208 | 6.3208 | 6.3208 | 6.3208 | 6.3208 | 6.3208 | 6.3208 | 6.3208 | 6.3208 | 6.3208 | 6.3208 | 6.3208 | 6.3208 | 6.3208 | 6.3208 | 6.3208 | 6.3208
|  | All pathways and Falling Behind scenario | Variable OpEx (£/MWh) | Generation | Diesel | 0 | 0 | 0 | 0 | 0 | 0 | 0 | 0 | 0 | 0 | 0 | 0 | 0 | 0 | 0 | 0 | 0 | 0 | 0 | 0 | 0 | 0 | 0 | 0 | 0 | 0
|  | All pathways and Falling Behind scenario | Variable OpEx (£/MWh) | Generation | Floating offshore wind | 0 | 0 | 0 | 0 | 0 | 0 | 0 | 0 | 0 | 0 | 0 | 0 | 0 | 0 | 0 | 0 | 0 | 0 | 0 | 0 | 0 | 0 | 0 | 0 | 0 | 0
|  | All pathways and Falling Behind scenario | Variable OpEx (£/MWh) | Generation | Fuel oil | 0 | 0 | 0 | 0 | 0 | 0 | 0 | 0 | 0 | 0 | 0 | 0 | 0 | 0 | 0 | 0 | 0 | 0 | 0 | 0 | 0 | 0 | 0 | 0 | 0 | 0
|  | All pathways and Falling Behind scenario | Variable OpEx (£/MWh) | Generation | Gas CCGT | 2.3717 | 2.3717 | 2.3717 | 2.3717 | 2.3717 | 2.3717 | 2.3717 | 2.3717 | 2.3717 | 2.3717 | 2.3717 | 2.3717 | 2.3717 | 2.3717 | 2.3717 | 2.3717 | 2.3717 | 2.3717 | 2.3717 | 2.3717 | 2.3717 | 2.3717 | 2.3717 | 2.3717 | 2.3717 | 2.3717
|  | All pathways and Falling Behind scenario | Variable OpEx (£/MWh) | Generation | Gas CHP | 4.7434 | 4.7434 | 4.7434 | 4.7434 | 4.7434 | 4.7434 | 4.7434 | 4.7434 | 4.7434 | 4.7434 | 4.7434 | 4.7434 | 4.7434 | 4.7434 | 4.7434 | 4.7434 | 4.7434 | 4.7434 | 4.7434 | 4.7434 | 4.7434 | 4.7434 | 4.7434 | 4.7434 | 4.7434 | 4.7434
|  | All pathways and Falling Behind scenario | Variable OpEx (£/MWh) | Generation | Gas recip | 0 | 0 | 0 | 0 | 0 | 0 | 0 | 0 | 0 | 0 | 0 | 0 | 0 | 0 | 0 | 0 | 0 | 0 | 0 | 0 | 0 | 0 | 0 | 0 | 0 | 0
|  | All pathways and Falling Behind scenario | Variable OpEx (£/MWh) | Generation | Geothermal CHP | 13.0442 | 13.0442 | 13.0442 | 13.0442 | 13.0442 | 13.0442 | 13.0442 | 13.0442 | 13.0442 | 13.0442 | 13.0442 | 13.0442 | 13.0442 | 13.0442 | 13.0442 | 13.0442 | 13.0442 | 13.0442 | 13.0442 | 13.0442 | 13.0442 | 13.0442 | 13.0442 | 13.0442 | 13.0442 | 13.0442
|  | All pathways and Falling Behind scenario | Variable OpEx (£/MWh) | Generation | H2 OCGT | 1.1858 | 1.1858 | 1.1858 | 1.1858 | 1.1858 | 1.1858 | 1.1858 | 1.1858 | 1.1858 | 1.1858 | 1.1858 | 1.1858 | 1.1858 | 1.1858 | 1.1858 | 1.1858 | 1.1858 | 1.1858 | 1.1858 | 1.1858 | 1.1858 | 1.1858 | 1.1858 | 1.1858 | 1.1858 | 1.1858
|  | All pathways and Falling Behind scenario | Variable OpEx (£/MWh) | Generation | Hydro | 4.7434 | 4.7434 | 4.7434 | 4.7434 | 4.7434 | 4.7434 | 4.7434 | 4.7434 | 4.7434 | 4.7434 | 4.7434 | 4.7434 | 4.7434 | 4.7434 | 4.7434 | 4.7434 | 4.7434 | 4.7434 | 4.7434 | 4.7434 | 4.7434 | 4.7434 | 4.7434 | 4.7434 | 4.7434 | 4.7434
|  | All pathways and Falling Behind scenario | Variable OpEx (£/MWh) | Generation | Hydro reservoir | 8.3009 | 8.3009 | 8.3009 | 8.3009 | 8.3009 | 8.3009 | 8.3009 | 8.3009 | 8.3009 | 8.3009 | 8.3009 | 8.3009 | 8.3009 | 8.3009 | 8.3009 | 8.3009 | 8.3009 | 8.3009 | 8.3009 | 8.3009 | 8.3009 | 8.3009 | 8.3009 | 8.3009 | 8.3009 | 8.3009
|  | All pathways and Falling Behind scenario | Variable OpEx (£/MWh) | Generation | Hydrogen CCHT | 2.3717 | 2.3717 | 2.3717 | 2.3717 | 2.3717 | 2.3717 | 2.3717 | 2.3717 | 2.3717 | 2.3717 | 2.3717 | 2.3717 | 2.3717 | 2.3717 | 2.3717 | 2.3717 | 2.3717 | 2.3717 | 2.3717 | 2.3717 | 2.3717 | 2.3717 | 2.3717 | 2.3717 | 2.3717 | 2.3717
|  | All pathways and Falling Behind scenario | Variable OpEx (£/MWh) | Generation | Hydrogen CHP | 4.74 | 4.74 | 4.74 | 4.74 | 4.74 | 4.74 | 4.74 | 4.74 | 4.74 | 4.74 | 4.74 | 4.74 | 4.74 | 4.74 | 4.74 | 4.74 | 4.74 | 4.74 | 4.74 | 4.74 | 4.74 | 4.74 | 4.74 | 4.74 | 4.74 | 4.74
|  | All pathways and Falling Behind scenario | Variable OpEx (£/MWh) | Generation | Hydrogen recip | 0 | 0 | 0 | 0 | 0 | 0 | 0 | 0 | 0 | 0 | 0 | 0 | 0 | 0 | 0 | 0 | 0 | 0 | 0 | 0 | 0 | 0 | 0 | 0 | 0 | 0
|  | All pathways and Falling Behind scenario | Variable OpEx (£/MWh) | Generation | Nuclear large | 6.7677 | 6.7677 | 6.7677 | 6.7677 | 6.7677 | 6.7677 | 6.7677 | 6.7677 | 6.7677 | 6.7677 | 6.7677 | 6.7677 | 6.7677 | 6.7677 | 6.7677 | 6.7677 | 6.7677 | 6.7677 | 6.7677 | 6.7677 | 6.7677 | 6.7677 | 6.7677 | 6.7677 | 6.7677 | 6.7677
|  | All pathways and Falling Behind scenario | Variable OpEx (£/MWh) | Generation | Nuclear SMR | [5 empty] | 2.69 | 2.69 | 2.69 | 2.69 | 2.69 | 2.69 | 2.69 | 2.69 | 2.69 | 2.69 | 2.69 | 2.69 | 2.69 | 2.69 | 2.69 | 2.69 | 2.69 | 2.69 | 2.69 | 2.69 | 2.69
|  | All pathways and Falling Behind scenario | Variable OpEx (£/MWh) | Generation | OCGT | 1.1858 | 1.1858 | 1.1858 | 1.1858 | 1.1858 | 1.1858 | 1.1858 | 1.1858 | 1.1858 | 1.1858 | 1.1858 | 1.1858 | 1.1858 | 1.1858 | 1.1858 | 1.1858 | 1.1858 | 1.1858 | 1.1858 | 1.1858 | 1.1858 | 1.1858 | 1.1858 | 1.1858 | 1.1858 | 1.1858
|  | All pathways and Falling Behind scenario | Variable OpEx (£/MWh) | Generation | Offshore wind | 1.1858 | 1.1858 | 1.1858 | 1.1858 | 1.1858 | 1.1858 | 1.1858 | 1.1858 | 1.1858 | 1.1858 | 1.1858 | 1.1858 | 1.1858 | 1.1858 | 1.1858 | 1.1858 | 1.1858 | 1.1858 | 1.1858 | 1.1858 | 1.1858 | 1.1858 | 1.1858 | 1.1858 | 1.1858 | 1.1858
|  | All pathways and Falling Behind scenario | Variable OpEx (£/MWh) | Generation | Onshore wind | 7.115 | 7.115 | 7.115 | 7.115 | 7.115 | 7.115 | 7.115 | 7.115 | 7.115 | 7.115 | 7.115 | 7.115 | 7.115 | 7.115 | 7.115 | 7.115 | 7.115 | 7.115 | 7.115 | 7.115 | 7.115 | 7.115 | 7.115 | 7.115 | 7.115 | 7.115
|  | All pathways and Falling Behind scenario | Variable OpEx (£/MWh) | Generation | Solar PV | 0 | 0 | 0 | 0 | 0 | 0 | 0 | 0 | 0 | 0 | 0 | 0 | 0 | 0 | 0 | 0 | 0 | 0 | 0 | 0 | 0 | 0 | 0 | 0 | 0 | 0
|  | All pathways and Falling Behind scenario | Variable OpEx (£/MWh) | Generation | Solar PV micro | 0 | 0 | 0 | 0 | 0 | 0 | 0 | 0 | 0 | 0 | 0 | 0 | 0 | 0 | 0 | 0 | 0 | 0 | 0 | 0 | 0 | 0 | 0 | 0 | 0 | 0
|  | All pathways and Falling Behind scenario | Variable OpEx (£/MWh) | Generation | Tidal | 0 | 0 | 0 | 0 | 0 | 0 | 0 | 0 | 0 | 0 | 0 | 0 | 0 | 0 | 0 | 0 | 0 | 0 | 0 | 0 | 0 | 0 | 0 | 0 | 0 | 0
|  | All pathways and Falling Behind scenario | Variable OpEx (£/MWh) | Generation | Waste | 32.0177 | 32.0177 | 32.0177 | 32.0177 | 32.0177 | 32.0177 | 32.0177 | 32.0177 | 32.0177 | 32.0177 | 32.0177 | 32.0177 | 32.0177 | 32.0177 | 32.0177 | 32.0177 | 32.0177 | 32.0177 | 32.0177 | 32.0177 | 32.0177 | 32.0177 | 32.0177 | 32.0177 | 32.0177 | 32.0177
|  | All pathways and Falling Behind scenario | Variable OpEx (£/MWh) | Generation | Waste CHP | 72.3363 | 72.3363 | 72.3363 | 72.3363 | 72.3363 | 72.3363 | 72.3363 | 72.3363 | 72.3363 | 72.3363 | 72.3363 | 72.3363 | 72.3363 | 72.3363 | 72.3363 | 72.3363 | 72.3363 | 72.3363 | 72.3363 | 72.3363 | 72.3363 | 72.3363 | 72.3363 | 72.3363 | 72.3363 | 72.3363
|  | All pathways and Falling Behind scenario | Variable OpEx (£/MWh) | Generation | Wave | 43.8761 | 43.8761 | 43.8761 | 43.8761 | 43.8761 | 43.8761 | 43.8761 | 43.8761 | 43.8761 | 43.8761 | 43.8761 | 43.8761 | 43.8761 | 43.8761 | 43.8761 | 43.8761 | 43.8761 | 43.8761 | 43.8761 | 43.8761 | 43.8761 | 43.8761 | 43.8761 | 43.8761 | 43.8761 | 43.8761
|  | All pathways and Falling Behind scenario | Hurdle rate (%) | Generation | ACT | 7.2% | 7.2% | 7.2% | 7.2% | 7.2% | 7.2% | 7.2% | 7.2% | 7.2% | 7.2% | 7.2% | 7.2% | 7.2% | 7.2% | 7.2% | 7.2% | 7.2% | 7.2% | 7.2% | 7.2% | 7.2% | 7.2% | 7.2% | 7.2% | 7.2% | 7.2%
|  | All pathways and Falling Behind scenario | Hurdle rate (%) | Generation | ACT CHP | 8.9% | 8.9% | 8.9% | 8.9% | 8.9% | 8.9% | 8.9% | 8.9% | 8.9% | 8.9% | 8.9% | 8.9% | 8.9% | 8.9% | 8.9% | 8.9% | 8.9% | 8.9% | 8.9% | 8.9% | 8.9% | 8.9% | 8.9% | 8.9% | 8.9% | 8.9%
|  | All pathways and Falling Behind scenario | Hurdle rate (%) | Generation | AD | 8.3% | 8.3% | 8.3% | 8.3% | 8.3% | 8.3% | 8.3% | 8.3% | 8.3% | 8.3% | 8.3% | 8.3% | 8.3% | 8.3% | 8.3% | 8.3% | 8.3% | 8.3% | 8.3% | 8.3% | 8.3% | 8.3% | 8.3% | 8.3% | 8.3% | 8.3%
|  | All pathways and Falling Behind scenario | Hurdle rate (%) | Generation | AD CHP | 9.9% | 9.9% | 9.9% | 9.9% | 9.9% | 9.9% | 9.9% | 9.9% | 9.9% | 9.9% | 9.9% | 9.9% | 9.9% | 9.9% | 9.9% | 9.9% | 9.9% | 9.9% | 9.9% | 9.9% | 9.9% | 9.9% | 9.9% | 9.9% | 9.9% | 9.9%
|  | All pathways and Falling Behind scenario | Hurdle rate (%) | Generation | Battery storage-1hr | 7.3% | 7.3% | 7.3% | 7.3% | 7.3% | 7.3% | 7.3% | 7.3% | 7.3% | 7.3% | 7.3% | 7.3% | 7.3% | 7.3% | 7.3% | 7.3% | 7.3% | 7.3% | 7.3% | 7.3% | 7.3% | 7.3% | 7.3% | 7.3% | 7.3% | 7.3%
|  | All pathways and Falling Behind scenario | Hurdle rate (%) | Generation | Battery storage-2hr | 7.3% | 7.3% | 7.3% | 7.3% | 7.3% | 7.3% | 7.3% | 7.3% | 7.3% | 7.3% | 7.3% | 7.3% | 7.3% | 7.3% | 7.3% | 7.3% | 7.3% | 7.3% | 7.3% | 7.3% | 7.3% | 7.3% | 7.3% | 7.3% | 7.3% | 7.3%
|  | All pathways and Falling Behind scenario | Hurdle rate (%) | Generation | Battery storage-4hr | 7.3% | 7.3% | 7.3% | 7.3% | 7.3% | 7.3% | 7.3% | 7.3% | 7.3% | 7.3% | 7.3% | 7.3% | 7.3% | 7.3% | 7.3% | 7.3% | 7.3% | 7.3% | 7.3% | 7.3% | 7.3% | 7.3% | 7.3% | 7.3% | 7.3% | 7.3%
|  | All pathways and Falling Behind scenario | Hurdle rate (%) | Generation | Battery storage-6hr | 7.3% | 7.3% | 7.3% | 7.3% | 7.3% | 7.3% | 7.3% | 7.3% | 7.3% | 7.3% | 7.3% | 7.3% | 7.3% | 7.3% | 7.3% | 7.3% | 7.3% | 7.3% | 7.3% | 7.3% | 7.3% | 7.3% | 7.3% | 7.3% | 7.3% | 7.3%
|  | All pathways and Falling Behind scenario | Hurdle rate (%) | Generation | Battery storage-9hr | 7.3% | 7.3% | 7.3% | 7.3% | 7.3% | 7.3% | 7.3% | 7.3% | 7.3% | 7.3% | 7.3% | 7.3% | 7.3% | 7.3% | 7.3% | 7.3% | 7.3% | 7.3% | 7.3% | 7.3% | 7.3% | 7.3% | 7.3% | 7.3% | 7.3% | 7.3%
|  | All pathways and Falling Behind scenario | Hurdle rate (%) | Generation | Biomass | 7.9% | 7.9% | 7.9% | 7.9% | 7.9% | 7.9% | 7.9% | 7.9% | 7.9% | 7.9% | 7.9% | 7.9% | 7.9% | 7.9% | 7.9% | 7.9% | 7.9% | 7.9% | 7.9% | 7.9% | 7.9% | 7.9% | 7.9% | 7.9% | 7.9% | 7.9%
|  | All pathways and Falling Behind scenario | Hurdle rate (%) | Generation | Biomass CHP | 9.9% | 9.9% | 9.9% | 9.9% | 9.9% | 9.9% | 9.9% | 9.9% | 9.9% | 9.9% | 9.9% | 9.9% | 9.9% | 9.9% | 9.9% | 9.9% | 9.9% | 9.9% | 9.9% | 9.9% | 9.9% | 9.9% | 9.9% | 9.9% | 9.9% | 9.9%
|  | All pathways and Falling Behind scenario | Hurdle rate (%) | Generation | CAES | 10% | 10% | 10% | 10% | 10% | 10% | 10% | 10% | 10% | 10% | 10% | 10% | 10% | 10% | 10% | 10% | 10% | 10% | 10% | 10% | 10% | 10% | 10% | 10% | 10% | 10%
|  | All pathways and Falling Behind scenario | Hurdle rate (%) | Generation | CAES-20hr | 10% | 10% | 10% | 10% | 10% | 10% | 10% | 10% | 10% | 10% | 10% | 10% | 10% | 10% | 10% | 10% | 10% | 10% | 10% | 10% | 10% | 10% | 10% | 10% | 10% | 10%
|  | All pathways and Falling Behind scenario | Hurdle rate (%) | Generation | CAES-6hr | 10% | 10% | 10% | 10% | 10% | 10% | 10% | 10% | 10% | 10% | 10% | 10% | 10% | 10% | 10% | 10% | 10% | 10% | 10% | 10% | 10% | 10% | 10% | 10% | 10% | 10%
|  | All pathways and Falling Behind scenario | Hurdle rate (%) | Generation | CAES-72hr | 10% | 10% | 10% | 10% | 10% | 10% | 10% | 10% | 10% | 10% | 10% | 10% | 10% | 10% | 10% | 10% | 10% | 10% | 10% | 10% | 10% | 10% | 10% | 10% | 10% | 10%
|  | All pathways and Falling Behind scenario | Hurdle rate (%) | Generation | CCS gas | bar: 2025 to 2050
|  | All pathways and Falling Behind scenario | Hurdle rate (%) | Generation | Diesel | 7.1% | 7.1% | 7.1% | 7.1% | 7.1% | 7.1% | 7.1% | 7.1% | 7.1% | 7.1% | 7.1% | 7.1% | 7.1% | 7.1% | 7.1% | 7.1% | 7.1% | 7.1% | 7.1% | 7.1% | 7.1% | 7.1% | 7.1% | 7.1% | 7.1% | 7.1%
|  | All pathways and Falling Behind scenario | Hurdle rate (%) | Generation | Floating offshore wind | 9.8% | 9.8% | 9.8% | 9.8% | 9.8% | 9.8% | 9.4% | 9% | 8.6% | 8.2% | 7.8% | 7.8% | 7.8% | 7.8% | 7.8% | 7.8% | 7.8% | 7.8% | 7.8% | 7.8% | 7.8% | 7.8% | 7.8% | 7.8% | 7.8% | 7.8%
|  | All pathways and Falling Behind scenario | Hurdle rate (%) | Generation | Fuel oil | 7.1% | 7.1% | 7.1% | 7.1% | 7.1% | 7.1% | 7.1% | 7.1% | 7.1% | 7.1% | 7.1% | 7.1% | 7.1% | 7.1% | 7.1% | 7.1% | 7.1% | 7.1% | 7.1% | 7.1% | 7.1% | 7.1% | 7.1% | 7.1% | 7.1% | 7.1%
|  | All pathways and Falling Behind scenario | Hurdle rate (%) | Generation | Gas CCGT | 7.5% | 7.5% | 7.5% | 7.5% | 7.5% | 7.5% | 7.5% | 7.5% | 7.5% | 7.5% | 7.5% | 7.5% | 7.5% | 7.5% | 7.5% | 7.5% | 7.5% | 7.5% | 7.5% | 7.5% | 7.5% | 7.5% | 7.5% | 7.5% | 7.5% | 7.5%
|  | All pathways and Falling Behind scenario | Hurdle rate (%) | Generation | Gas CHP | bar: 2025 to 2050
|  | All pathways and Falling Behind scenario | Hurdle rate (%) | Generation | Gas recip | 7.1% | 7.1% | 7.1% | 7.1% | 7.1% | 7.1% | 7.1% | 7.1% | 7.1% | 7.1% | 7.1% | 7.1% | 7.1% | 7.1% | 7.1% | 7.1% | 7.1% | 7.1% | 7.1% | 7.1% | 7.1% | 7.1% | 7.1% | 7.1% | 7.1% | 7.1%
|  | All pathways and Falling Behind scenario | Hurdle rate (%) | Generation | Geothermal CHP | 18.8% | 18.8% | 18.8% | 18.8% | 18.8% | 18.8% | 18.8% | 18.8% | 18.8% | 18.8% | 18.8% | 18.8% | 18.8% | 18.8% | 18.8% | 18.8% | 18.8% | 18.8% | 18.8% | 18.8% | 18.8% | 18.8% | 18.8% | 18.8% | 18.8% | 18.8%
|  | All pathways and Falling Behind scenario | Hurdle rate (%) | Generation | H2 OCGT | bar: 2025 to 2050
|  | All pathways and Falling Behind scenario | Hurdle rate (%) | Generation | Hydro pumped storage-20hr | 10% | 10% | 10% | 10% | 10% | 10% | 10% | 10% | 10% | 10% | 10% | 10% | 10% | 10% | 10% | 10% | 10% | 10% | 10% | 10% | 10% | 10% | 10% | 10% | 10% | 10%
|  | All pathways and Falling Behind scenario | Hurdle rate (%) | Generation | Hydro pumped storage-6hr | 10% | 10% | 10% | 10% | 10% | 10% | 10% | 10% | 10% | 10% | 10% | 10% | 10% | 10% | 10% | 10% | 10% | 10% | 10% | 10% | 10% | 10% | 10% | 10% | 10% | 10%
|  | All pathways and Falling Behind scenario | Hurdle rate (%) | Generation | Hydro pumped storage-72hr | 10% | 10% | 10% | 10% | 10% | 10% | 10% | 10% | 10% | 10% | 10% | 10% | 10% | 10% | 10% | 10% | 10% | 10% | 10% | 10% | 10% | 10% | 10% | 10% | 10% | 10%
|  | All pathways and Falling Behind scenario | Hurdle rate (%) | Generation | Hydro reservoir | 5.4% | 5.4% | 5.4% | 5.4% | 5.4% | 5.4% | 5.4% | 5.4% | 5.4% | 5.4% | 5.4% | 5.4% | 5.4% | 5.4% | 5.4% | 5.4% | 5.4% | 5.4% | 5.4% | 5.4% | 5.4% | 5.4% | 5.4% | 5.4% | 5.4% | 5.4%
|  | All pathways and Falling Behind scenario | Hurdle rate (%) | Generation | Hydrogen CCHT | bar: 2025 to 2050
|  | All pathways and Falling Behind scenario | Hurdle rate (%) | Generation | Hydrogen CHP | bar: 2025 to 2050
|  | All pathways and Falling Behind scenario | Hurdle rate (%) | Generation | Hydrogen recip | 7.5% | 7.5% | 7.5% | 7.5% | 7.5% | 7.5% | 7.5% | 7.5% | 7.5% | 7.5% | 7.5% | 7.5% | 7.5% | 7.5% | 7.5% | 7.5% | 7.5% | 7.5% | 7.5% | 7.5% | 7.5% | 7.5% | 7.5% | 7.5% | 7.5% | 7.5%
|  | All pathways and Falling Behind scenario | Hurdle rate (%) | Generation | LAES | 10% | 10% | 10% | 10% | 10% | 10% | 10% | 10% | 10% | 10% | 10% | 10% | 10% | 10% | 10% | 10% | 10% | 10% | 10% | 10% | 10% | 10% | 10% | 10% | 10% | 10%
|  | All pathways and Falling Behind scenario | Hurdle rate (%) | Generation | LAES-12hr | 10% | 10% | 10% | 10% | 10% | 10% | 10% | 10% | 10% | 10% | 10% | 10% | 10% | 10% | 10% | 10% | 10% | 10% | 10% | 10% | 10% | 10% | 10% | 10% | 10% | 10%
|  | All pathways and Falling Behind scenario | Hurdle rate (%) | Generation | LAES-6hr | 10% | 10% | 10% | 10% | 10% | 10% | 10% | 10% | 10% | 10% | 10% | 10% | 10% | 10% | 10% | 10% | 10% | 10% | 10% | 10% | 10% | 10% | 10% | 10% | 10% | 10%
|  | All pathways and Falling Behind scenario | Hurdle rate (%) | Generation | LAES-9hr | 10% | 10% | 10% | 10% | 10% | 10% | 10% | 10% | 10% | 10% | 10% | 10% | 10% | 10% | 10% | 10% | 10% | 10% | 10% | 10% | 10% | 10% | 10% | 10% | 10% | 10%
|  | All pathways and Falling Behind scenario | Hurdle rate (%) | Generation | Nuclear large | 9.5% | 9.5% | 9.5% | 9.5% | 9.5% | 9.5% | 9.5% | 9.5% | 9.5% | 9.5% | 9.5% | 9.5% | 9.5% | 9.5% | 9.5% | 9.5% | 9.5% | 9.5% | 9.5% | 9.5% | 9.5% | 9.5% | 9.5% | 9.5% | 9.5% | 9.5%
|  | All pathways and Falling Behind scenario | Hurdle rate (%) | Generation | Nuclear SMR | 10.5% | 10.5% | 10.5% | 10.5% | 10.5% | 10.5% | 10.5% | 10.5% | 10.5% | 10.5% | 10.5% | 10.5% | 10.5% | 10.5% | 10.5% | 10.5% | 10.5% | 10.5% | 10.5% | 10.5% | 10.5% | 10.5% | 10.5% | 10.5% | 10.5% | 10.5%
|  | All pathways and Falling Behind scenario | Hurdle rate (%) | Generation | OCGT | 7.1% | 7.1% | 7.1% | 7.1% | 7.1% | 7.1% | 7.1% | 7.1% | 7.1% | 7.1% | 7.1% | 7.1% | 7.1% | 7.1% | 7.1% | 7.1% | 7.1% | 7.1% | 7.1% | 7.1% | 7.1% | 7.1% | 7.1% | 7.1% | 7.1% | 7.1%
|  | All pathways and Falling Behind scenario | Hurdle rate (%) | Generation | Offshore wind | 8.3% | 8.3% | 8.3% | 8.3% | 8.3% | 8.3% | 7.9% | 7.5% | 7.1% | 6.7% | 6.3% | 6.3% | 6.3% | 6.3% | 6.3% | 6.3% | 6.3% | 6.3% | 6.3% | 6.3% | 6.3% | 6.3% | 6.3% | 6.3% | 6.3% | 6.3%
|  | All pathways and Falling Behind scenario | Hurdle rate (%) | Generation | Onshore wind | 6.2% | 6.2% | 6.2% | 6.2% | 6.2% | 6.2% | 6% | 5.8% | 5.6% | 5.4% | 5.2% | 5.2% | 5.2% | 5.2% | 5.2% | 5.2% | 5.2% | 5.2% | 5.2% | 5.2% | 5.2% | 5.2% | 5.2% | 5.2% | 5.2% | 5.2%
|  | All pathways and Falling Behind scenario | Hurdle rate (%) | Generation | Small-scale hydro | 5.4% | 5.4% | 5.4% | 5.4% | 5.4% | 5.4% | 5.4% | 5.4% | 5.4% | 5.4% | 5.4% | 5.4% | 5.4% | 5.4% | 5.4% | 5.4% | 5.4% | 5.4% | 5.4% | 5.4% | 5.4% | 5.4% | 5.4% | 5.4% | 5.4% | 5.4%
|  | All pathways and Falling Behind scenario | Hurdle rate (%) | Generation | Solar PV | bar: 2025 to 2050
|  | All pathways and Falling Behind scenario | Hurdle rate (%) | Generation | Solar PV micro | 5.14% | 5.14% | 5.14% | 5.14% | 5.14% | 5.14% | 5.14% | 5.14% | 5.14% | 5.14% | 5.14% | 5.14% | 5.14% | 5.14% | 5.14% | 5.14% | 5.14% | 5.14% | 5.14% | 5.14% | 5.14% | 5.14% | 5.14% | 5.14% | 5.14% | 5.14%
|  | All pathways and Falling Behind scenario | Hurdle rate (%) | Generation | Tidal | 9.4% | 9.4% | 9.4% | 9.4% | 9.4% | 9.4% | 9.4% | 9.4% | 9.4% | 9.4% | 9.4% | 9.4% | 9.4% | 9.4% | 9.4% | 9.4% | 9.4% | 9.4% | 9.4% | 9.4% | 9.4% | 9.4% | 9.4% | 9.4% | 9.4% | 9.4%
|  | All pathways and Falling Behind scenario | Hurdle rate (%) | Generation | Waste | 7.1% | 7.1% | 7.1% | 7.1% | 7.1% | 7.1% | 7.1% | 7.1% | 7.1% | 7.1% | 7.1% | 7.1% | 7.1% | 7.1% | 7.1% | 7.1% | 7.1% | 7.1% | 7.1% | 7.1% | 7.1% | 7.1% | 7.1% | 7.1% | 7.1% | 7.1%
|  | All pathways and Falling Behind scenario | Hurdle rate (%) | Generation | Waste CHP | 7.1% | 7.1% | 7.1% | 7.1% | 7.1% | 7.1% | 7.1% | 7.1% | 7.1% | 7.1% | 7.1% | 7.1% | 7.1% | 7.1% | 7.1% | 7.1% | 7.1% | 7.1% | 7.1% | 7.1% | 7.1% | 7.1% | 7.1% | 7.1% | 7.1% | 7.1%
|  | All pathways and Falling Behind scenario | Hurdle rate (%) | Generation | Wave | 8.6% | 8.6% | 8.6% | 8.6% | 8.6% | 8.6% | 8.6% | 8.6% | 8.6% | 8.6% | 8.6% | 8.6% | 8.6% | 8.6% | 8.6% | 8.6% | 8.6% | 8.6% | 8.6% | 8.6% | 8.6% | 8.6% | 8.6% | 8.6% | 8.6% | 8.6%

## E.04
E.04: Networks (time series)
Return to: Main Menu
Notes: | Network costs include transmission, distribution, offshore, CO₂ transport and storage and interconnectors.
This worksheet details costs for transmission and distribution network, CO₂ transport and storage and interconnectors costs are outlined in E.05.
|  | Pathway/scenario | Variable | Category | Type | 2025 | 2026 | 2027 | 2028 | 2029 | 2030 | 2031 | 2032 | 2033 | 2034 | 2035 | 2036 | 2037 | 2038 | 2039 | 2040 | 2041 | 2042 | 2043 | 2044 | 2045 | 2046 | 2047 | 2048 | 2049 | 2050
|  | Holistic Transition | Transmission CapEx (£m) | Networks | Transmission | 6325.3896 | 11893.4828 | 13613.2948 | 13613.2948 | 13613.2948 | 13613.2948 | 8951.4183 | 5966.9408 | 6022.551 | 5261.0743 | 4903.4619 | 4484.6158 | 5672.6839 | 5672.6839 | 5672.6839 | 5672.6839 | 5672.6839 | 5672.6839 | 5672.6839 | 5672.6839 | 5672.6839 | 5672.6839 | 5672.6839 | 5672.6839 | 5672.6839 | 5672.6839
|  | Electric Engagement | Transmission CapEx (£m) | Networks | Transmission | 6325.3896 | 11893.4828 | 13613.2948 | 13613.2948 | 13613.2948 | 13613.2948 | 8588.9558 | 5847.2922 | 5924.4503 | 5493.9084 | 4556.2428 | 3894.5827 | 5438.4421 | 5438.4421 | 5438.4421 | 5438.4421 | 5438.4421 | 5438.4421 | 5438.4421 | 5438.4421 | 5438.4421 | 5438.4421 | 5438.4421 | 5438.4421 | 5438.4421 | 5438.4421
|  | Hydrogen Evolution | Transmission CapEx (£m) | Networks | Transmission | 6325.3896 | 11893.4828 | 13613.2948 | 13613.2948 | 13613.2948 | 13613.2948 | 8349.969 | 5014.5086 | 5421.1017 | 5262.0652 | 6293.9963 | 6274.7364 | 5810.3225 | 5810.3225 | 5810.3225 | 5810.3225 | 5810.3225 | 5810.3225 | 5810.3225 | 5810.3225 | 5810.3225 | 5810.3225 | 5810.3225 | 5810.3225 | 5810.3225 | 5810.3225
|  | Falling Behind | Transmission CapEx (£m) | Networks | Transmission | 6325.3896 | 11893.4828 | 13613.2948 | 13613.2948 | 13613.2948 | 13613.2948 | 8179.4384 | 5720.911 | 5720.911 | 5309.6441 | 4094.2254 | 3149.4291 | 5060.5456 | 5060.5456 | 5060.5456 | 5060.5456 | 5060.5456 | 5060.5456 | 5060.5456 | 5060.5456 | 5060.5456 | 5060.5456 | 5060.5456 | 5060.5456 | 5060.5456 | 5060.5456
|  | Holistic Transition | Transmission OpEx (£m) | Networks | Transmission | 178.6035 | 224.4292 | 247.9708 | 258.4251 | 267.8049 | 283.5739 | 298.0917 | 313.984 | 328.7321 | 347.709 | 365.2345 | 385.809 | 406.3575 | 424.3047 | 445.8409 | 464.2203 | 487.0158 | 502.8051 | 524.1086 | 544.7229 | 557.7494 | 573.3959 | 582.9331 | 590.6473 | 600.6669 | 602.9367
|  | Electric Engagement | Transmission OpEx (£m) | Networks | Transmission | 178.6035 | 225.2132 | 247.7697 | 256.3532 | 267.5876 | 281.511 | 295.9274 | 313.2825 | 334.0492 | 354.5523 | 374.1278 | 401.6275 | 428.2644 | 451.72 | 475.0167 | 498.7522 | 525.5642 | 550.6328 | 576.3939 | 598.8043 | 613.5499 | 625.8896 | 636.9853 | 646.4479 | 654.6486 | 658.3618
|  | Hydrogen Evolution | Transmission OpEx (£m) | Networks | Transmission | 178.6035 | 225.6437 | 248.3349 | 258.4283 | 267.9233 | 281.9943 | 293.9252 | 310.0446 | 328.5569 | 347.3441 | 369.4537 | 392.0855 | 414.5802 | 431.062 | 452.505 | 469.0801 | 488.7779 | 507.8871 | 529.4258 | 540.631 | 558.1637 | 579.1112 | 594.2883 | 599.0029 | 613.7316 | 620.7833
|  | Falling Behind | Transmission OpEx (£m) | Networks | Transmission | 178.6035 | 225.4303 | 245.3313 | 250.1935 | 256.9354 | 263.4998 | 271.0202 | 279.1123 | 287.6577 | 296.5039 | 305.2991 | 314.5938 | 324.4634 | 333.6616 | 342.9157 | 354.5751 | 368.0257 | 379.8528 | 390.6931 | 402.3978 | 414.0864 | 423.1045 | 431.2104 | 440.1702 | 450.3188 | 458.14
|  | Hydrogen Evolution | Non-load related CapEx (£m) | Networks | Distribution | 1582.1025 | 1587.5077 | 1603.1017 | 1629.3169 | 1665.3696 | 1718.0973 | 1780.5004 | 1846.4168 | 1918.1709 | 1997.3841 | 2078.0027 | 2190.8092 | 2306.0481 | 2419.3682 | 2533.0125 | 2652.1972 | 2749.653 | 2840.082 | 2929.9976 | 3007.0757 | 3066.1546 | 3121.5579 | 3173.0965 | 3219.8785 | 3262.4715 | 3310.0103
|  | Electric Engagement | Non-load related CapEx (£m) | Networks | Distribution | 1571.5623 | 1578.481 | 1599.8315 | 1631.0736 | 1682.9635 | 1748.3935 | 1819.7151 | 1900.2797 | 1998.6003 | 2102.8126 | 2217.2677 | 2384.3695 | 2549.9579 | 2709.2221 | 2865.1081 | 3025.9399 | 3159.3673 | 3276.2007 | 3383.6021 | 3481.7065 | 3565.9465 | 3637.1601 | 3706.2656 | 3762.858 | 3821.8558 | 3881.6005
|  | Falling Behind | Non-load related CapEx (£m) | Networks | Distribution | 1600.1018 | 1608.1826 | 1621.3172 | 1642.2624 | 1677.3962 | 1713.3678 | 1755.2311 | 1797.6349 | 1843.3359 | 1891.1989 | 1938.6296 | 1988.6007 | 2036.9502 | 2087.2726 | 2143.811 | 2219.5649 | 2318.5612 | 2413.3684 | 2495.7167 | 2576.5514 | 2648.2785 | 2703.0872 | 2753.9231 | 2801.0295 | 2845.7575 | 2893.3773
|  | Holistic Transition | Non-load related CapEx (£m) | Networks | Distribution | 1571.6434 | 1570.2381 | 1587.1563 | 1605.2638 | 1635.7761 | 1678.0448 | 1728.9077 | 1791.5 | 1860.119 | 1932.2244 | 2009.1404 | 2136.8924 | 2258.5094 | 2376.532 | 2490.6628 | 2608.2259 | 2704.4655 | 2794.5702 | 2879.513 | 2952.24 | 3012.535 | 3063.8304 | 3112.0988 | 3158.2052 | 3200.5009 | 3244.4722
|  | Hydrogen Evolution | Network operating costs (£m) | Networks | Distribution | 912.2416 | 915.3583 | 924.3498 | 939.4655 | 960.2535 | 990.6564 | 1026.638 | 1064.6455 | 1106.0189 | 1151.6933 | 1198.1781 | 1263.2224 | 1329.6693 | 1395.0097 | 1460.5372 | 1529.2591 | 1585.4522 | 1637.5937 | 1689.4391 | 1733.8824 | 1767.9473 | 1799.8929 | 1829.6101 | 1856.5847 | 1881.1438 | 1908.5547
|  | Electric Engagement | Network operating costs (£m) | Networks | Distribution | 906.1642 | 910.1535 | 922.4642 | 940.4784 | 970.3982 | 1008.1252 | 1049.2493 | 1095.7028 | 1152.3946 | 1212.4835 | 1278.4784 | 1374.8295 | 1470.3078 | 1562.1397 | 1652.0237 | 1744.7595 | 1821.6938 | 1889.0601 | 1950.9878 | 2007.5549 | 2056.1278 | 2097.1895 | 2137.0358 | 2169.6671 | 2203.6853 | 2238.1341
|  | Falling Behind | Network operating costs (£m) | Networks | Distribution | 922.62 | 927.2794 | 934.8529 | 946.9299 | 967.188 | 987.9293 | 1012.0677 | 1036.5178 | 1062.869 | 1090.4669 | 1117.8154 | 1146.6288 | 1174.5072 | 1203.5231 | 1236.1232 | 1279.803 | 1336.8843 | 1391.5502 | 1439.0323 | 1485.6417 | 1526.9996 | 1558.6024 | 1587.9144 | 1615.0759 | 1640.8662 | 1668.3238
|  | Holistic Transition | Network operating costs (£m) | Networks | Distribution | 906.2109 | 905.4006 | 915.1557 | 925.5964 | 943.1899 | 967.562 | 996.8897 | 1032.9804 | 1072.5462 | 1114.1222 | 1158.472 | 1232.1339 | 1302.2584 | 1370.3103 | 1436.1183 | 1503.9053 | 1559.3971 | 1611.3515 | 1660.3296 | 1702.264 | 1737.0302 | 1766.6072 | 1794.4388 | 1821.0238 | 1845.4115 | 1870.7654
|  | Hydrogen Evolution | Load-related CapEx (£m) | Networks | Distribution | 314.3888 | 312.8247 | 902.4993 | 1517.1999 | 2086.5409 | 3051.6051 | 3611.5614 | 3814.8974 | 4152.7481 | 4584.4462 | 4665.7807 | 6528.6519 | 6669.423 | 6558.3702 | 6577.1397 | 6897.785 | 5640.2297 | 5233.5575 | 5203.8392 | 4460.8805 | 3419.1742 | 3206.4534 | 2982.7837 | 2707.4979 | 2465.0588 | 2751.2934
|  | Electric Engagement | Load-related CapEx (£m) | Networks | Distribution | 0 | 400.4156 | 1235.6576 | 1808.1269 | 3003.1173 | 3786.7432 | 4127.7222 | 4662.6524 | 5690.2816 | 6031.2606 | 6624.0634 | 9670.9761 | 9583.3852 | 9217.3803 | 9021.8649 | 9308.0995 | 7722.0782 | 6761.7063 | 6215.8271 | 5677.7686 | 4875.3732 | 4121.4657 | 3999.464 | 3275.2748 | 3414.4818 | 3457.7103
|  | Falling Behind | Load-related CapEx (£m) | Networks | Distribution | 1356.0952 | 467.673 | 760.1641 | 1212.1958 | 2033.3607 | 2081.8485 | 2422.8274 | 2454.1099 | 2644.933 | 2770.0629 | 2745.0369 | 2892.0645 | 2798.2171 | 2912.3981 | 3272.1465 | 4384.2384 | 5729.3847 | 5486.9455 | 4765.8846 | 4678.2937 | 4151.184 | 3172.0426 | 2942.1165 | 2726.2674 | 2588.6245 | 2755.9858
|  | Holistic Transition | Load-related CapEx (£m) | Networks | Distribution | 0 | 0 | 979.1414 | 1047.9628 | 1765.8955 | 2446.2893 | 2943.6806 | 3622.5102 | 3971.3098 | 4173.0817 | 4451.4957 | 7393.6122 | 7038.5561 | 6830.5277 | 6605.2939 | 6803.9376 | 5569.8441 | 5214.788 | 4916.0404 | 4209.0566 | 3489.5597 | 2968.7066 | 2793.5247 | 2668.3948 | 2447.8534 | 2544.8291

## E.05
E.05: Networks (static)
Return to: Main Menu
Notes: | Network costs include transmission, distribution, offshore, CO₂ transport and storage and interconnectors.
This data is consistent for all pathways and Falling Behind scenario.
Some input costs are provided in different price years; these are indicated in the "Base year" column. These are converted to 2025 prices for use in the modelling. All other input costs are in 2025 prices.
| Category | Variable | Units | Value | Base year
| Offshore | CapEx network for offshore | £m/MW | 1.285 | 2024
| Offshore | OpEx network for offshore (£m/MW/year) | £m/MW/year | 0.0075 | 2024
| Distribution | Non-load related CapEx (£m) | £m | 6684 | 2021
| Distribution | Network operating costs (£m) | £m | 3854 | 2021
| Distribution | Average peak demand over 5-year period (GW) | GW | 58.4873
| Distribution | Non-operating CapEx over 5 years (£m) | £m | 1313
| Distribution | Closely associated indirects over 5 years (£m) | £m | 5262
| Distribution | Business support costs over 5 years (£m) | £m | 2474
| Distribution | Cost per GW added (£m/GW) | £m/GW | 1322.8 | 2021
| Interconnector | Interconnector CapEx cost >300 km (£/kW) | £/kW | 880
| Interconnector | Interconnector CapEx cost <300 km (£/kW) | £/kW | 550
| Interconnector | Interconnector OpEx (£/kW) | £/kW | 14
| Transmission | Transmission network lifetime | Years | 45
| Distribution | Distribution network lifetime | Years | 45
| Offshore | Offshore network lifetime | Years | 25
| CO₂ T&S | CO₂ transport lifetime | Years | 45
| Transmission | Transmission network hurdle rate | % | 4.062%
| Distribution | Distribution network hurdle rate | % | 3.26%
| Offshore | Offshore network hurdle rate | % | 5%
| CO₂ T&S | CO₂ transport hurdle rate | % | 4.062%
| Interconnector | Interconnectors lifetime | Years | 25
| Interconnector | Interconnectors hurdle rate | % | 9%
| Distribution | Distribution network existing asset base cost | £m | 34679 | 2024
| Distribution | Existing distribution network hurdle rate | % | 3.97%

## E.06
E.06: Electricity demand
Return to: Main Menu
Notes: | "Peak customer demand" refers to "GBFES Peak Customer Demand: Total Consumption plus Losses" values within the FES 2025 Data Workbook.
Incremental peak customer demand reports the annual increase in demand.
"Total demand" refers to "GBFES System Demand: Total" within the FES 2025 Data Workbook.
| Fuel | Pathway/scenario | Variable | Category | Type | 2025 | 2026 | 2027 | 2028 | 2029 | 2030 | 2031 | 2032 | 2033 | 2034 | 2035 | 2036 | 2037 | 2038 | 2039 | 2040 | 2041 | 2042 | 2043 | 2044 | 2045 | 2046 | 2047 | 2048 | 2049 | 2050
| Electricity | Hydrogen Evolution | Peak customer demand (GW) | Networks | Distribution | 58.54 | 58.74 | 59.317 | 60.287 | 61.621 | 63.572 | 65.881 | 68.32 | 70.975 | 73.906 | 76.889 | 81.063 | 85.327 | 89.52 | 93.725 | 98.135 | 101.741 | 105.087 | 108.414 | 111.266 | 113.452 | 115.502 | 117.409 | 119.14 | 120.716 | 122.475
| Electricity | Electric Engagement | Peak customer demand (GW) | Networks | Distribution | 58.15 | 58.406 | 59.196 | 60.352 | 62.272 | 64.693 | 67.332 | 70.313 | 73.951 | 77.807 | 82.042 | 88.225 | 94.352 | 100.245 | 106.013 | 111.964 | 116.901 | 121.224 | 125.198 | 128.828 | 131.945 | 134.58 | 137.137 | 139.231 | 141.414 | 143.6246
| Electricity | Falling Behind | Peak customer demand (GW) | Networks | Distribution | 59.206 | 59.505 | 59.991 | 60.766 | 62.066 | 63.397 | 64.946 | 66.515 | 68.206 | 69.977 | 71.732 | 73.581 | 75.37 | 77.232 | 79.324 | 82.127 | 85.79 | 89.298 | 92.345 | 95.336 | 97.99 | 100.018 | 101.899 | 103.642 | 105.297 | 107.059
| Electricity | Holistic Transition | Peak customer demand (GW) | Networks | Distribution | 58.153 | 58.101 | 58.727 | 59.397 | 60.526 | 62.09 | 63.972 | 66.288 | 68.827 | 71.495 | 74.341 | 79.068 | 83.568 | 87.935 | 92.158 | 96.508 | 100.069 | 103.403 | 106.546 | 109.237 | 111.468 | 113.366 | 115.152 | 116.858 | 118.423 | 120.05
| Electricity | Hydrogen Evolution | Incremental peak customer demand (GW) | Networks | Distribution | 0.201 | 0.2 | 0.577 | 0.97 | 1.334 | 1.951 | 2.309 | 2.439 | 2.655 | 2.931 | 2.983 | 4.174 | 4.264 | 4.193 | 4.205 | 4.41 | 3.606 | 3.346 | 3.327 | 2.852 | 2.186 | 2.05 | 1.907 | 1.731 | 1.576 | 1.759
| Electricity | Electric Engagement | Incremental peak customer demand (GW) | Networks | Distribution | 0 | 0.256 | 0.79 | 1.156 | 1.92 | 2.421 | 2.639 | 2.981 | 3.638 | 3.856 | 4.235 | 6.183 | 6.127 | 5.893 | 5.768 | 5.951 | 4.937 | 4.323 | 3.974 | 3.63 | 3.117 | 2.635 | 2.557 | 2.094 | 2.183 | 2.2106
| Electricity | Falling Behind | Incremental peak customer demand (GW) | Networks | Distribution | 0.867 | 0.299 | 0.486 | 0.775 | 1.3 | 1.331 | 1.549 | 1.569 | 1.691 | 1.771 | 1.755 | 1.849 | 1.789 | 1.862 | 2.092 | 2.803 | 3.663 | 3.508 | 3.047 | 2.991 | 2.654 | 2.028 | 1.881 | 1.743 | 1.655 | 1.762
| Electricity | Holistic Transition | Incremental peak customer demand (GW) | Networks | Distribution | 0 | 0 | 0.626 | 0.67 | 1.129 | 1.564 | 1.882 | 2.316 | 2.539 | 2.668 | 2.846 | 4.727 | 4.5 | 4.367 | 4.223 | 4.35 | 3.561 | 3.334 | 3.143 | 2.691 | 2.231 | 1.898 | 1.786 | 1.706 | 1.565 | 1.627
| Electricity | Hydrogen Evolution | Total demand (TWh) | Networks | Distribution | 293.394 | 297.512 | 303.083 | 311.611 | 321.544 | 334.918 | 346.651 | 371.848 | 392.387 | 421.516 | 464.347 | 502.185 | 522.729 | 545.247 | 572.262 | 594.439 | 629.181 | 658.165 | 691.892 | 720.585 | 732.957 | 748.081 | 770.705 | 778.236 | 795.993 | 797.12
| Electricity | Electric Engagement | Total demand (TWh) | Networks | Distribution | 291.698 | 296.073 | 303.668 | 314.313 | 328.975 | 344.803 | 362.869 | 382.238 | 402.822 | 425.413 | 450.076 | 483.247 | 525.964 | 558.403 | 585.948 | 616.965 | 644.531 | 672.19 | 694.708 | 709.671 | 724.44 | 737.93 | 752.313 | 766.439 | 776.227 | 784.736
| Electricity | Falling Behind | Total demand (TWh) | Networks | Distribution | 295.231 | 298.512 | 302.725 | 308.325 | 316.344 | 323.698 | 332.351 | 341.738 | 351.742 | 362.296 | 372.906 | 384.269 | 396.144 | 407.229 | 419.392 | 433.613 | 450.011 | 464.557 | 477.519 | 490.691 | 504.316 | 516.137 | 526.834 | 537.853 | 548.276 | 558.75
| Electricity | Holistic Transition | Total demand (TWh) | Networks | Distribution | 290.891 | 294.991 | 302.613 | 314.32 | 326.293 | 339.295 | 355.884 | 373.666 | 392.593 | 411.573 | 433.422 | 461.449 | 488.675 | 513.806 | 536.367 | 563.928 | 582.761 | 602.352 | 621.073 | 635.458 | 654.296 | 670.284 | 681.236 | 691.034 | 700.725 | 705.223

## E.07
E.07: Interconnectors
Return to: Main Menu
| Pathway/scenario | Variable | Category | Type | 2025 | 2026 | 2027 | 2028 | 2029 | 2030 | 2031 | 2032 | 2033 | 2034 | 2035 | 2036 | 2037 | 2038 | 2039 | 2040 | 2041 | 2042 | 2043 | 2044 | 2045 | 2046 | 2047 | 2048 | 2049 | 2050
| Electric Engagement | Total capacity (GW) | Interconnectors | All | 10.3 | 10.3 | 10.3 | 11.7 | 11.7 | 12.45 | 16.9 | 17.6 | 19.4 | 20.6 | 20.6 | 22 | 22 | 23.4 | 23.4 | 24.4 | 24.4 | 24.4 | 24.4 | 24.4 | 24.4 | 24.4 | 24.4 | 24.4 | 24.4 | 24.4
| Holistic Transition | Total capacity (GW) | Interconnectors | All | 10.3 | 10.3 | 10.3 | 11.7 | 11.7 | 11.7 | 11.7 | 16.9 | 16.9 | 19.4 | 19.4 | 19.4 | 19.4 | 19.4 | 20.8 | 20.8 | 20.8 | 21.8 | 21.8 | 21.8 | 21.8 | 21.8 | 21.8 | 21.8 | 21.8 | 21.8
| Hydrogen Evolution | Total capacity (GW) | Interconnectors | All | 10.3 | 10.3 | 10.3 | 10.3 | 11.7 | 11.7 | 11.7 | 11.7 | 12.95 | 16.5 | 17.9 | 17.9 | 17.9 | 17.9 | 17.9 | 17.9 | 17.9 | 17.9 | 17.9 | 17.9 | 17.9 | 17.9 | 17.9 | 17.9 | 17.9 | 17.9
| Falling Behind | Total capacity (GW) | Interconnectors | All | 10.3 | 10.3 | 10.3 | 10.3 | 10.3 | 11.7 | 11.7 | 11.7 | 11.7 | 12.95 | 12.95 | 15.1 | 16.5 | 16.5 | 16.5 | 16.5 | 16.5 | 16.5 | 16.5 | 16.5 | 16.5 | 16.5 | 16.5 | 16.5 | 16.5 | 16.5
| Holistic Transition | Build year (GW) | Interconnectors | All | 0 | 0 | 0 | 1.4 | 0 | 0 | 0 | 5.2 | 0 | 2.5 | 0 | 0 | 0 | 0 | 1.4 | 0 | 0 | 1 | 0 | 0 | 0 | 0 | 0 | 0 | 0 | 0
| Electric Engagement | Build year (GW) | Interconnectors | All | 0 | 0 | 0 | 1.4 | 0 | 0.75 | 4.45 | 0.7 | 1.8 | 1.2 | 0 | 1.4 | 0 | 1.4 | 0 | 1 | 0 | 0 | 0 | 0 | 0 | 0 | 0 | 0 | 0 | 0
| Falling Behind | Build year (GW) | Interconnectors | All | 0 | 0 | 0 | 0 | 0 | 1.4 | 0 | 0 | 0 | 1.25 | 0 | 2.15 | 1.4 | 0 | 0 | 0 | 0 | 0 | 0 | 0 | 0 | 0 | 0 | 0 | 0 | 0
| Hydrogen Evolution | Build year (GW) | Interconnectors | All | 0 | 0 | 0 | 0 | 1.4 | 0 | 0 | 0 | 1.25 | 3.55 | 1.4 | 0 | 0 | 0 | 0 | 0 | 0 | 0 | 0 | 0 | 0 | 0 | 0 | 0 | 0 | 0
| Electric Engagement | Export revenue (£m) | Interconnectors | All | 1477.496 | 1672.1406 | 1663.6724 | 1927.9508 | 2048.3914 | 2171.7268 | 3905.1399 | 4586.3684 | 5423.638 | 6756.6657 | 7496.6148 | 7869.0075 | 7987.2752 | 8364.5873 | 8125.1945 | 5867.6561 | 5784.0027 | 5817.1399 | 5875.7072 | 5975.9031 | 5432.348 | 5444.2389 | 5456.1271 | 5214.8817 | 5129.6156 | 4194.1636
| Holistic Transition | Export revenue (£m) | Interconnectors | All | 1531.6676 | 1723.3991 | 1664.5905 | 1698.8506 | 1955.075 | 2171.7831 | 2859.8376 | 4926.8738 | 5638.9387 | 7350.655 | 8648.0519 | 8094.3236 | 8054.9663 | 7296.3843 | 7276.1553 | 5505.2681 | 5492.1198 | 5534.6889 | 5197.6509 | 5342.9807 | 4856.59 | 4982.7679 | 5057.6166 | 4860.9017 | 4894.4852 | 3944.4388
| Hydrogen Evolution | Export revenue (£m) | Interconnectors | All | 1385.9253 | 1667.468 | 1828.7807 | 1751.5545 | 2343.6819 | 2510.6808 | 3180.7917 | 3617.1677 | 4103.2119 | 5716.1615 | 6974.6979 | 7167.547 | 7508.2331 | 7040.5784 | 7266.1803 | 6301.8712 | 6000.1447 | 5654.7319 | 4999.9746 | 5188.5369 | 5371.7014 | 5180.9157 | 4615.8409 | 4442.175 | 6524.1694 | 3798.993
| Falling Behind | Export revenue (£m) | Interconnectors | All | 706.8274 | 898.4468 | 1126.1857 | 1422.0575 | 1663.5598 | 2307.7984 | 2946.6017 | 3204.0827 | 3550.2243 | 4215.5129 | 4236.9355 | 4467.1054 | 5965.4443 | 5905.3307 | 6475.2594 | 6270.7359 | 5949.007 | 7412.4039 | 7009.8222 | 6933.582 | 11460.5225 | 11344.2329 | 10834.9268 | 11295.9061 | 10801.0686 | 10235.5968
| Electric Engagement | Import revenue (£m) | Interconnectors | All | 5486.9056 | 5174.9434 | 4339.9118 | 4916.9001 | 4160.5551 | 3137.1524 | 3152.8463 | 3030.581 | 3159.4967 | 3306.7339 | 3714.5086 | 3535.6373 | 3247.2166 | 3163.4923 | 2802.5925 | 3067.3721 | 3089.4398 | 3211.5473 | 3400.6419 | 3348.5143 | 3524.3596 | 3842.5841 | 3795.8729 | 4037.1248 | 3888.4598 | 3961.8683
| Holistic Transition | Import revenue (£m) | Interconnectors | All | 5360.5428 | 5048.9339 | 4269.8055 | 5327.0403 | 4295.438 | 2872.5087 | 2377.0524 | 2409.2018 | 1905.8191 | 2005.2039 | 2092.6805 | 2323.7283 | 2476.8194 | 2442.0011 | 2719.611 | 2285.3426 | 2270.78 | 2685.7495 | 2806.4635 | 3031.2781 | 3382.2533 | 3245.0217 | 3491.9352 | 3525.6648 | 6525.1607 | 3710.8347
| Hydrogen Evolution | Import revenue (£m) | Interconnectors | All | 5664.9595 | 5312.5448 | 4389.7031 | 4898.9061 | 4476.7613 | 3643.5545 | 2832.8943 | 2319.8342 | 2275.9432 | 2719.8998 | 2331.6588 | 2318.4599 | 2223.9036 | 2469.2384 | 2509.3845 | 2028.5428 | 2836.2767 | 2597.612 | 3624.6895 | 3718.7949 | 3148.3833 | 4160.3766 | 5227.5889 | 4864.7719 | 6152.506 | 8174.9069
| Falling Behind | Import revenue (£m) | Interconnectors | All | 3860.8649 | 3488.5268 | 3157.4784 | 2888.6713 | 2638.9024 | 1998.571 | 1517.0696 | 1406.4796 | 1228.4314 | 1423.352 | 1353.3526 | 1510.7951 | 1439.1314 | 1099.4167 | 1210.2934 | 1425.1275 | 1474.6828 | 1007.1281 | 1047.9402 | 1130.5885 | 872.7065 | 845.8122 | 914.4623 | 892.5473 | 1051.8633 | 1029.6334

## E.08
E.08: Levelised costs of energy for key electricity generation options in 2035
Return to: Main Menu
Notes: | This worksheet provides inputs used for the creation of the levelised costs of energy for key electricity generation options in 2035 (worksheet - EA.03) chart within the FES 2025 Economics Tables and Graphs Data Workbook.
In EA.03, "nuclear" represents a weighed average of the LCOE for nuclear large and nuclear SMR. The weighting is based on the expected build-out of each type in 2030-2039 in the Holistic Transition pathway.
Load factors for firm, mid-merit and peaking plant represent indicative assumptions to allow for comparison, not expectations of that technology's load factor in 2035.
Natural gas prices are based on the Future Energy Scenarios 2025 Data Workbook (worksheet CP2) and converted from EUR/MWh to £/MWh. Commodity prices after 2050 are assumed to remain constant.
Technology costs are taken from the FES 2025 Economics Inputs Data Workbook for projects starting in 2025 and 2035 respectively.
Hurdle rate, build rate and lifetime assumptions are based on the FES 2025 Economics Inputs Data Workbook. Efficiencies are based on the Electricity Generation Costs 2023 report published by DESNZ.
The traded carbon values are based on the Future Energy Scenarios 2025 Data Workbook (worksheet CP2) and converted from EUR/tonne to £/tonne.
All costs are presented in 2025 prices.
| Technology category | Technology | Year of project start | Fuel type | CapEx (£/kW) | Fixed OpEx (£/kW) | Variable OpEx (£/MWh) | Decommissioning cost (£/MWh) | Hurdle rate (%) | Lifetime (years) | Build time (years) | Efficiency (%) | CCS capture rate (%) | Assumed load factor (%)
| Renewables | Solar PV | 2025 |  | 616.6372 | 9.4867 | 0 | 0 | 5% | 35 | 1 |  |  | 11.72%
| Renewables | Solar PV | 2035 |  | 379.469 | 8.4195 | 0 | 0 | 5% | 35 | 1 |  |  | 11.72%
| Renewables | Onshore wind | 2025 |  | 1685.8124 | 32.1363 | 7.115 | 0 | 6.2% | 25 | 2 |  |  | 31.27%
| Renewables | Onshore wind | 2035 |  | 1546.4241 | 32.492 | 7.115 | 0 | 5.2% | 25 | 2 |  |  | 30.27%
| Renewables | Fixed offshore wind | 2025 |  | 2613.71 | 54.9 | 1.19 | 1 | 8.3% | 30 | 2 |  |  | 51.04%
| Renewables | Fixed offshore wind | 2035 |  | 2014.9805 | 53.4814 | 1.1858 | 1 | 6.3% | 30 | 2 |  |  | 46.83%
| Renewables | Floating offshore wind | 2025 |  | 5514.1593 | 133.6442 | 0 | 1 | 9.8% | 28 | 3 |  |  | 51.04%
| Renewables | Floating offshore wind | 2035 |  | 3391.5044 | 116.4496 | 0 | 1 | 7.8% | 28 | 3 |  |  | 46.83%
| Firm | Gas CCGT | 2035 | Natural gas | 740.4587 | 19.4478 | 2.3717 | 0 | 7.5% | 25 | 3 | 53% |  | 90%
| Firm | Nuclear large | 2035 |  | 7789.801 | 112.2081 | 6.7677 | 2 | 9.5% | 40 | 8 |  |  | 90%
| Firm | Nuclear SMR | 2035 |  | 12317 | 102.99 | 2.69 | 2 | 10.5% | 40 | 4 |  |  | 90%
| Mid-merit | Gas CCGT | 2035 | Natural gas | 740.4587 | 19.4478 | 2.3717 | 0 | 7.5% | 25 | 3 | 53% |  | 50%
| Mid-merit | Gas CCS | 2035 | Natural gas | 1656.0377 | 31.3509 | 6.3208 | 0 | 9% | 25 | 3 | 47% | 96% | 50%
| Peaking | Gas CCGT | 2035 | Natural gas | 740.4587 | 19.4478 | 2.3717 | 0 | 7.5% | 25 | 3 | 53% |  | 10%
| Peaking | Gas CCS | 2035 | Natural gas | 1656.0377 | 31.3509 | 6.3208 | 0 | 9% | 25 | 3 | 47% | 96% | 10%
| Peaking | Hydrogen CCHT | 2035 | Hydrogen | 861.8097 | 21.7009 | 2.3717 | 0 | 9% | 25 | 3 | 48% |  | 10%
| Commodity type | Carbon content (tCO₂e/MWh LHV) | Price unit | 2035 | 2036 | 2037 | 2038 | 2039 | 2040 | 2041 | 2042 | 2043 | 2044 | 2045 | 2046 | 2047 | 2048 | 2049 | 2050
| Natural gas | 0.20268 | £/MWh LHV | 23.0542 | 23.0707 | 23.016 | 22.8909 | 22.8373 | 22.7748 | 22.7748 | 22.7748 | 22.8016 | 22.8284 | 22.8195 | 22.8016 | 22.8373 | 22.8641 | 22.8999 | 22.8909
| Hydrogen |  | £/MWh LRVC | 56.4313 | 56.4067 | 54.2137 | 50.7556 | 50.2995 | 46.5556 | 46.7961 | 46.0781 | 45.9414 | 47.0552 | 45.2841 | 44.3059 | 43.6053 | 43.05 | 42.0484 | 42.2294
| Traded carbon |  | £/tCO₂e | 98.2295 | 99.4644 | 100.311 | 101.4924 | 102.6513 | 103.2865 | 104.735 | 106.103 | 107.3502 | 108.5656 | 109.7066 | 110.733 | 111.7332 | 113.0077 | 113.8717 | 114.6706

## R.01
R.01: Energy efficiency (time series)
Return to: Main Menu
Notes: | We use a simplified method in FES modelling to analyse energy efficiency measures, which reduces computing complexity. Glazing measures are assigned to the most common property types where they are typically installed. This represents an approximation given that these measures will be installed in other property types.
Our analysis is predicated on the assumption that all energy efficiency measures will be implemented by 2035
|  | Pathway/scenario | Variable | Property type | Measure | 2025 | 2026 | 2027 | 2028 | 2029 | 2030 | 2031 | 2032 | 2033 | 2034 | 2035 | 2036 | 2037 | 2038 | 2039 | 2040 | 2041 | 2042 | 2043 | 2044 | 2045 | 2046 | 2047 | 2048 | 2049 | 2050
|  | Holistic Transition | Number of units | Flat | Cavity wall | 2025: 122173.3679; 2026: 122240.7393; 2027: 122686.0438; 2028: 124892.0936; 2029: 124888.3717; 2030: 124536.7957; 2031: 124488.6203; 2032: 124427.415; 2033: 124719.5556; 2034: 125149.1419
|  | Holistic Transition | Number of units | Flat | Glazing | 2025: 9143.8532; 2026: 9132.0364; 2027: 9118.6596; 2028: 9103.8437; 2029: 9087.9154; 2030: 9083.5714; 2031: 9090.9308; 2032: 9091.3003; 2033: 9087.4946; 2034: 9082.935
|  | Holistic Transition | Number of units | Flat | Other | 2025: 304538.9102; 2026: 348167.0526; 2027: 354342.0807; 2028: 543810.5742; 2029: 561129.2207; 2030: 551437.3427; 2031: 514457.5087; 2032: 573822.3801; 2033: 598838.0284; 2034: 602780.1642
|  | Holistic Transition | Number of units | Flat | Solid wall | 2025: 105862.5387; 2026: 128609.4087; 2027: 129367.8361; 2028: 129384.1925; 2029: 129375.7677; 2030: 128857.3051; 2031: 128795.54; 2032: 128714.4391; 2033: 128861.7408; 2034: 129021.4566
|  | Holistic Transition | Number of units | Terrace | Cavity wall | 2025: 121314.0466; 2026: 121314.0466; 2027: 121314.0466; 2028: 121313.4895; 2029: 121313.3047; 2030: 121101.3565; 2031: 120958.9489; 2032: 120750.9195; 2033: 120787.4837; 2034: 120891.0543
|  | Holistic Transition | Number of units | Terrace | Floor | 2025: 44086.2676; 2026: 468696.2779; 2027: 468965.2507; 2028: 468962.8326; 2029: 468962.2185; 2030: 464663.1856; 2031: 463987.3293; 2032: 464073.043; 2033: 464284.5558; 2034: 464512.1773
|  | Holistic Transition | Number of units | Terrace | Other | 2025: 163357.0242; 2026: 468696.2779; 2027: 468965.2507; 2028: 468965.1826; 2029: 468962.2185; 2030: 464665.3404; 2031: 463987.5586; 2032: 464073.043; 2033: 464284.5558; 2034: 464512.1773
|  | Holistic Transition | Number of units | Terrace | Roof | 2025: 122018.9152; 2026: 416258.161; 2027: 416527.2042; 2028: 416527.2171; 2029: 416524.6696; 2030: 412313.3015; 2031: 411692.2063; 2032: 411816.7285; 2033: 412018.3906; 2034: 412244.0569
|  | Holistic Transition | Number of units | Terrace | Solid wall | 2025: 1013.5992; 2026: 309627.5757; 2027: 309896.5485; 2028: 309896.4804; 2029: 309894.4892; 2030: 305852.4808; 2031: 305346.9974; 2032: 305660.9092; 2033: 305832.0268; 2034: 305953.053
|  | Holistic Transition | Number of units | Detached | Cavity wall | 2025: 108629.696; 2026: 134981.1381; 2027: 135023.3577; 2028: 135045.5215; 2029: 135028.876; 2030: 133425.193; 2031: 133499.8131; 2032: 133677.5712; 2033: 133767.2032; 2034: 133873.9266
|  | Holistic Transition | Number of units | Detached | Floor | 2025: 311272.8592; 2026: 454080.1406; 2027: 454133.5652; 2028: 454544.783; 2029: 476288.9309; 2030: 457951.8287; 2031: 452188.1112; 2032: 451290.0925; 2033: 452071.7087; 2034: 453238.9248
|  | Holistic Transition | Number of units | Detached | Glazing | 2025: 782.4087; 2026: 14114.6098; 2027: 14481.4985; 2028: 14915.0179; 2029: 14920.9303; 2030: 14889.48; 2031: 14879.9905; 2032: 14980.7216; 2033: 14988.2949; 2034: 14989.1334
|  | Holistic Transition | Number of units | Detached | Other | 2025: 429076.992; 2026: 461257.3623; 2027: 461765.1275; 2028: 462584.5381; 2029: 485703.3075; 2030: 467005.2162; 2031: 463430.2376; 2032: 460658.3472; 2033: 460739.9897; 2034: 464121.7459
|  | Holistic Transition | Number of units | Detached | Roof | 2025: 85122.93; 2026: 115711.0039; 2027: 115903.9618; 2028: 116417.1335; 2029: 116385.5704; 2030: 114946.9724; 2031: 115019.5816; 2032: 115300.3672; 2033: 115391.9042; 2034: 115476.1229
|  | Holistic Transition | Number of units | Detached | Solid wall | 2025: 20.125; 2026: 100.4256; 2027: 104.891; 2028: 110.1072; 2029: 23588.9213; 2030: 5760.682; 2031: 3390.1585; 2032: 1514.5915; 2033: 2109.4242; 2034: 2090.8723
|  | Holistic Transition | Number of units | Semi detached | Cavity wall | 2025: 7761.7222; 2026: 7761.7222; 2027: 7761.7222; 2028: 7761.7222; 2029: 7761.6748; 2030: 7743.5546; 2031: 7732.3951; 2032: 7721.1772; 2033: 7729.4925; 2034: 7729.4741
|  | Holistic Transition | Number of units | Semi detached | Floor | 2025: 318240.988; 2026: 332779.2835; 2027: 332898.185; 2028: 332997.2142; 2029: 333191.4835; 2030: 332959.0085; 2031: 332838.225; 2032: 332777.6233; 2033: 332803.0738; 2034: 332831.3424
|  | Holistic Transition | Number of units | Semi detached | Other | 2025: 327099.571; 2026: 332779.2835; 2027: 332898.185; 2028: 333036.9893; 2029: 333205.2751; 2030: 332959.0085; 2031: 332838.225; 2032: 332777.6233; 2033: 332803.0738; 2034: 332831.3424
|  | Holistic Transition | Number of units | Semi detached | Roof | 2025: 2045.2549; 2026: 7301.9082; 2027: 7419.8169; 2028: 7465.8113; 2029: 7560.2409; 2030: 7529.5969; 2031: 7534.0502; 2032: 7533.0608; 2033: 7532.1138; 2034: 7531.1968
|  | Holistic Transition | Number of units | Semi detached | Solid wall | 2025: 294.3152; 2026: 7154.4291; 2027: 7272.3378; 2028: 7280.794; 2029: 7398.971; 2030: 7382.4068; 2031: 7386.7245; 2032: 7385.7248; 2033: 7384.7734; 2034: 7383.8705
|  | Electric Engagement | Number of units | Flat | Cavity wall | 2025: 122196.7278; 2026: 122253.1528; 2027: 122610.8255; 2028: 124755.1398; 2029: 124902.467; 2030: 124643.1519; 2031: 124514.0405; 2032: 124846.0164; 2033: 125140.5651; 2034: 125184.3347
|  | Electric Engagement | Number of units | Flat | Glazing | 2025: 9174.6768; 2026: 9166.477; 2027: 9154.8269; 2028: 9142.0027; 2029: 9126.3515; 2030: 9107.7322; 2031: 9117.2989; 2032: 9119.4865; 2033: 9115.3342; 2034: 9110.5394
|  | Electric Engagement | Number of units | Flat | Other | 2025: 304465.4003; 2026: 348329.7222; 2027: 353496.5212; 2028: 543773.6267; 2029: 553487.0315; 2030: 468501.4776; 2031: 506944.461; 2032: 574842.5985; 2033: 599202.474; 2034: 597885.0942
|  | Electric Engagement | Number of units | Flat | Solid wall | 2025: 105919.439; 2026: 128721.7431; 2027: 129397.2474; 2028: 129405.3106; 2029: 129395.1658; 2030: 128941.2513; 2031: 128876.6937; 2032: 128896.9924; 2033: 129014.1473; 2034: 129062.9907
|  | Electric Engagement | Number of units | Terrace | Cavity wall | 2025: 121313.2568; 2026: 121310.2983; 2027: 121310.2983; 2028: 121312.6718; 2029: 121313.2197; 2030: 121097.4574; 2031: 120971.3766; 2032: 120925.4224; 2033: 120933.1365; 2034: 120932.7095
|  | Electric Engagement | Number of units | Terrace | Floor | 2025: 44088.8823; 2026: 468709.6687; 2027: 468958.1529; 2028: 468958.2475; 2029: 468962.1042; 2030: 464641.3324; 2031: 464041.9187; 2032: 464061.6643; 2033: 464384.5198; 2034: 464512.3879
|  | Electric Engagement | Number of units | Terrace | Other | 2025: 163363.9394; 2026: 468713.7906; 2027: 468962.2749; 2028: 468962.2159; 2029: 468962.1042; 2030: 464645.5728; 2031: 464042.1721; 2032: 464061.6643; 2033: 464386.6506; 2034: 464512.3879
|  | Electric Engagement | Number of units | Terrace | Roof | 2025: 122025.8588; 2026: 416275.8804; 2027: 416524.3974; 2028: 416524.4094; 2029: 416524.3779; 2030: 412293.5995; 2031: 411742.2607; 2032: 411789.8595; 2033: 412105.0171; 2034: 412231.5733
|  | Electric Engagement | Number of units | Terrace | Solid wall | 2025: 1016.4943; 2026: 309646.16; 2027: 309894.6442; 2028: 309892.9692; 2029: 309894.4863; 2030: 305832.8522; 2031: 305390.486; 2032: 305470.2933; 2033: 305780.4519; 2034: 305905.707
|  | Electric Engagement | Number of units | Detached | Cavity wall | 2025: 108630.0935; 2026: 134976.8823; 2027: 135019.9134; 2028: 135040.9424; 2029: 135024.4364; 2030: 133409.9823; 2031: 133408.2969; 2032: 133446.9977; 2033: 133492.0827; 2034: 133537.5313
|  | Electric Engagement | Number of units | Detached | Floor | 2025: 311395.3392; 2026: 454073.6284; 2027: 454110.7062; 2028: 454537.957; 2029: 475753.3367; 2030: 459759.8557; 2031: 460806.9977; 2032: 460077.9032; 2033: 456990.2839; 2034: 453633.3035
|  | Electric Engagement | Number of units | Detached | Glazing | 2025: 782.3994; 2026: 14049.7975; 2027: 14373.6406; 2028: 14914.8819; 2029: 14909.1069; 2030: 14886.1078; 2031: 14884.7038; 2032: 14979.4256; 2033: 14985.0556; 2034: 15010.4978
|  | Electric Engagement | Number of units | Detached | Other | 2025: 429075.5889; 2026: 461184.7857; 2027: 461546.7804; 2028: 462566.1718; 2029: 485692.6669; 2030: 467220.5847; 2031: 468697.066; 2032: 474926.9085; 2033: 467638.5545; 2034: 463062.3344
|  | Electric Engagement | Number of units | Detached | Roof | 2025: 85123.4931; 2026: 115707.3007; 2027: 115789.764; 2028: 116405.0929; 2029: 116376.2291; 2030: 114923.2114; 2031: 114921.6674; 2032: 115087.849; 2033: 115129.392; 2034: 115173.977
|  | Electric Engagement | Number of units | Detached | Solid wall | 2025: 19.5083; 2026: 99.8213; 2027: 105.0539; 2028: 109.6801; 2029: 23367.8839; 2030: 7547.5318; 2031: 10390.0507; 2032: 10640.3592; 2033: 7391.6556; 2034: 4049.603
|  | Electric Engagement | Number of units | Semi detached | Cavity wall | 2025: 7761.6717; 2026: 7761.67; 2027: 7761.67; 2028: 7761.6699; 2029: 7761.6693; 2030: 7744.1746; 2031: 7733.3018; 2032: 7731.7278; 2033: 7731.9681; 2034: 7732.1013
|  | Electric Engagement | Number of units | Semi detached | Floor | 2025: 318239.3884; 2026: 332762.637; 2027: 332878.1174; 2028: 332940.304; 2029: 333183.4864; 2030: 332949.0945; 2031: 332883.8903; 2032: 332834.6972; 2033: 332867.0764; 2034: 332886.9859
|  | Electric Engagement | Number of units | Semi detached | Other | 2025: 327097.5179; 2026: 332775.3781; 2027: 332890.8585; 2028: 332978.429; 2029: 333205.6227; 2030: 332960.7753; 2031: 332883.8903; 2032: 332834.6972; 2033: 332867.0764; 2034: 332886.9859
|  | Electric Engagement | Number of units | Semi detached | Roof | 2025: 2045.2416; 2026: 7300.102; 2027: 7415.6073; 2028: 7465.761; 2029: 7560.2356; 2030: 7531.8422; 2031: 7535.6794; 2032: 7535.2938; 2033: 7533.9651; 2034: 7533.4999
|  | Electric Engagement | Number of units | Semi detached | Solid wall | 2025: 294.516; 2026: 7152.6239; 2027: 7268.1291; 2028: 7280.745; 2029: 7390.6211; 2030: 7384.5202; 2031: 7388.3592; 2032: 7387.9792; 2033: 7386.6569; 2034: 7386.2005
|  | Hydrogen Evolution | Number of units | Flat | Cavity wall | 2025: 122116.9804; 2026: 122178.4737; 2027: 122539.569; 2028: 124692.5791; 2029: 124849.7365; 2030: 124850.7219; 2031: 124783.6188; 2032: 125101.1685; 2033: 125322.3231; 2034: 125314.8735
|  | Hydrogen Evolution | Number of units | Flat | Glazing | 2025: 9048.7632; 2026: 9043.7154; 2027: 9038.6503; 2028: 9033.5914; 2029: 9028.2714; 2030: 9013.8918; 2031: 9015.2425; 2032: 9009.3284; 2033: 8996.8526; 2034: 8990.5236
|  | Hydrogen Evolution | Number of units | Flat | Other | 2025: 303941.3878; 2026: 347455.9932; 2027: 352297.021; 2028: 542530.5954; 2029: 552259.7656; 2030: 469375.6022; 2031: 492787.8665; 2032: 505108.6365; 2033: 553057.1926; 2034: 545003.5085
|  | Hydrogen Evolution | Number of units | Flat | Solid wall | 2025: 105806.9333; 2026: 128653.3541; 2027: 129336.5999; 2028: 129350.9655; 2029: 129347.6899; 2030: 129257.832; 2031: 129297.551; 2032: 129510.9187; 2033: 129400.7501; 2034: 129432.7498
|  | Hydrogen Evolution | Number of units | Terrace | Cavity wall | 2025: 121313.3867; 2026: 121310.4324; 2027: 121310.4325; 2028: 121312.8058; 2029: 121313.3538; 2030: 121309.0367; 2031: 121312.985; 2032: 121311.3043; 2033: 121311.0751; 2034: 121259.588
|  | Hydrogen Evolution | Number of units | Terrace | Floor | 2025: 44092.4542; 2026: 468709.0475; 2027: 468957.9696; 2028: 468958.0467; 2029: 468932.6169; 2030: 468892.711; 2031: 468747.5414; 2032: 468917.0653; 2033: 468272.7179; 2034: 468724.8178
|  | Hydrogen Evolution | Number of units | Terrace | Other | 2025: 163367.9277; 2026: 468713.1694; 2027: 468962.0914; 2028: 468962.015; 2029: 468932.6169; 2030: 468896.992; 2031: 468799.861; 2032: 468978.0083; 2033: 468327.6367; 2034: 468725.2023
|  | Hydrogen Evolution | Number of units | Terrace | Roof | 2025: 122031.1515; 2026: 416275.8492; 2027: 416524.8577; 2028: 416524.8697; 2029: 416495.583; 2030: 416465.5722; 2031: 416376.1247; 2032: 416559.0783; 2033: 415901.2403; 2034: 416302.8154
|  | Hydrogen Evolution | Number of units | Terrace | Solid wall | 2025: 1020.033; 2026: 309645.3629; 2027: 309894.2849; 2028: 309892.5926; 2029: 309864.8232; 2030: 309830.5429; 2031: 309737.2992; 2032: 309920.7218; 2033: 309262.9659; 2034: 309716.1835
|  | Hydrogen Evolution | Number of units | Detached | Cavity wall | 2025: 108619.9749; 2026: 134990.4857; 2027: 135045.2705; 2028: 135072.4852; 2029: 135060.0747; 2030: 134769.6616; 2031: 134990.0237; 2032: 134989.8444; 2033: 134988.828; 2034: 134986.6541
|  | Hydrogen Evolution | Number of units | Detached | Floor | 2025: 311374.1987; 2026: 454067.5558; 2027: 454102.3394; 2028: 454525.5921; 2029: 475235.8006; 2030: 463651.9729; 2031: 437852.166; 2032: 438573.0099; 2033: 434720.4255; 2034: 432339.4269
|  | Hydrogen Evolution | Number of units | Detached | Glazing | 2025: 782.4933; 2026: 14042.8027; 2027: 14373.0156; 2028: 14915.3162; 2029: 14909.4752; 2030: 14919.3071; 2031: 14900.2154; 2032: 15009.9857; 2033: 15017.2483; 2034: 15026.4246
|  | Hydrogen Evolution | Number of units | Detached | Other | 2025: 429073.207; 2026: 461194.2175; 2027: 461577.6187; 2028: 462611.5567; 2029: 485026.0767; 2030: 471017.4993; 2031: 473973.8925; 2032: 479954.8552; 2033: 472285.8603; 2034: 467704.5278
|  | Hydrogen Evolution | Number of units | Detached | Roof | 2025: 85121.4324; 2026: 115707.7832; 2027: 115789.2724; 2028: 116406.387; 2029: 116379.3972; 2030: 116090.3901; 2031: 116349.8196; 2032: 116468.2371; 2033: 116467.4083; 2034: 116462.7611
|  | Hydrogen Evolution | Number of units | Detached | Solid wall | 2025: 18.7984; 2026: 99.6398; 2027: 104.9453; 2028: 110.6996; 2029: 22883.9717; 2030: 9244.6211; 2031: 11818.7438; 2032: 12451.0607; 2033: 7756.3994; 2034: 4599.1438
|  | Hydrogen Evolution | Number of units | Semi detached | Cavity wall | 2025: 7761.68; 2026: 7761.6785; 2027: 7761.6785; 2028: 7761.6785; 2029: 7761.6779; 2030: 7761.6466; 2031: 7761.6408; 2032: 7757.6539; 2033: 7761.593; 2034: 7757.9667
|  | Hydrogen Evolution | Number of units | Semi detached | Floor | 2025: 318237.3881; 2026: 332759.4127; 2027: 332869.1118; 2028: 332928.6976; 2029: 333188.5667; 2030: 333173.3095; 2031: 333047.322; 2032: 333141.4291; 2033: 333177.2126; 2034: 333175.5889
|  | Hydrogen Evolution | Number of units | Semi detached | Other | 2025: 327095.4816; 2026: 332772.1537; 2027: 332881.8528; 2028: 333034.305; 2029: 333188.5667; 2030: 333185.044; 2031: 333147.8385; 2032: 333141.5667; 2033: 333177.3502; 2034: 333175.7576
|  | Hydrogen Evolution | Number of units | Semi detached | Roof | 2025: 2045.5548; 2026: 7299.4706; 2027: 7409.3391; 2028: 7525.0223; 2029: 7546.2599; 2030: 7543.9555; 2031: 7509.8053; 2032: 7509.854; 2033: 7510.1094; 2034: 7510.309
|  | Hydrogen Evolution | Number of units | Semi detached | Solid wall | 2025: 294.9314; 2026: 7151.9923; 2027: 7261.8608; 2028: 7272.5238; 2029: 7398.7816; 2030: 7396.4615; 2031: 7362.3146; 2032: 7362.369; 2033: 7362.6287; 2034: 7362.771
|  | Falling Behind | Number of units | Flat | Cavity wall | 2025: 122197.5416; 2026: 122192.1672; 2027: 122188.8863; 2028: 122357.2659; 2029: 124313.0395; 2030: 124633.2383; 2031: 124539.1808; 2032: 122582.1561; 2033: 122073.7852; 2034: 121816.6995
|  | Falling Behind | Number of units | Flat | Glazing | 2025: 9174.737; 2026: 9169.8878; 2027: 9164.7198; 2028: 9158.2699; 2029: 9150.9739; 2030: 9142.876; 2031: 9121.1021; 2032: 9117.439; 2033: 9113.7233; 2034: 9083.8374
|  | Falling Behind | Number of units | Flat | Other | 2025: 197422.4904; 2026: 136577.4967; 2027: 140833.4703; 2028: 145664.5215; 2029: 151557.4509; 2030: 217775.3954; 2031: 218543.6362; 2032: 235840.1162; 2033: 237284.2301; 2034: 237159.4004
|  | Falling Behind | Number of units | Flat | Solid wall | 2025: 371.5486; 2026: 1198.4538; 2027: 972.7534; 2028: 900.5025; 2029: 824.9785; 2030: 8757.018; 2031: 8878.5361; 2032: 4184.3705; 2033: 2014.2894; 2034: 264.276
|  | Falling Behind | Number of units | Terrace | Cavity wall | 2025: 121314.0466; 2026: 121314.0466; 2027: 121314.0466; 2028: 121314.0466; 2029: 121313.3047; 2030: 121312.7502; 2031: 121261.2485; 2032: 121248.5191; 2033: 121224.5985; 2034: 120844.704
|  | Falling Behind | Number of units | Terrace | Floor | 2025: 26779.8691; 2026: 26737.2252; 2027: 26699.5017; 2028: 26679.0541; 2029: 26657.4564; 2030: 26776.6483; 2031: 26767.0313; 2032: 26759.7127; 2033: 26846.329; 2034: 26990.3202
|  | Falling Behind | Number of units | Terrace | Other | 2025: 150349.4674; 2026: 147116.2125; 2027: 147077.5348; 2028: 147040.3152; 2029: 148345.3569; 2030: 151699.2669; 2031: 151443.4456; 2032: 151164.8538; 2033: 151315.1371; 2034: 151065.7485
|  | Falling Behind | Number of units | Terrace | Roof | 2025: 121974.0003; 2026: 118764.8271; 2027: 118752.9962; 2028: 118741.6873; 2029: 120069.3224; 2030: 123307.5162; 2031: 123067.0798; 2032: 122798.7304; 2033: 122964.0533; 2034: 122774.8455
|  | Falling Behind | Number of units | Terrace | Solid wall | 2025: 831.7793; 2026: 837.9445; 2027: 837.4411; 2028: 849.1526; 2029: 850.9497; 2030: 857.0258; 2031: 862.8679; 2032: 870.8227; 2033: 884.7223; 2034: 912.8523
|  | Falling Behind | Number of units | Detached | Cavity wall | 2025: 3857.4341; 2026: 3171.7413; 2027: 2637.9634; 2028: 2293.8588; 2029: 2320.3754; 2030: 2065.3047; 2031: 1985.7186; 2032: 1631.0407; 2033: 1493.4839; 2034: 1443.3965
|  | Falling Behind | Number of units | Detached | Floor | 2025: 1553.106; 2026: 1524.2803; 2027: 1524.0506; 2028: 1576.4582; 2029: 1677.572; 2030: 1691.5038; 2031: 1690.2427; 2032: 1694.7791; 2033: 1686.299; 2034: 1670.2375
|  | Falling Behind | Number of units | Detached | Glazing | 2025: 31.8159; 2026: 37.2141; 2027: 37.4259; 2028: 36.4692; 2029: 52.4452; 2030: 307.0313; 2031: 34.9305; 2032: 41.5565; 2033: 43.004; 2034: 58.1431
|  | Falling Behind | Number of units | Detached | Other | 2025: 15928.6446; 2026: 6222.2058; 2027: 7113.2379; 2028: 7011.9567; 2029: 7715.0012; 2030: 16822.4095; 2031: 16874.8844; 2032: 14206.8055; 2033: 10507.3441; 2034: 9876.8573
|  | Falling Behind | Number of units | Detached | Roof | 2025: 5797.3381; 2026: 1012.7306; 2027: 868.3803; 2028: 752.1933; 2029: 658.9671; 2030: 5892.0514; 2031: 6002.3163; 2032: 3704.2303; 2033: 950.2746; 2034: 555.7272
|  | Falling Behind | Number of units | Detached | Solid wall | 2025: 8.6076; 2026: 8.6643; 2027: 8.8312; 2028: 9.3007; 2029: 9.1379; 2030: 24.1469; 2031: 27.2026; 2032: 29.5566; 2033: 27.0068; 2034: 28.0861
|  | Falling Behind | Number of units | Semi detached | Cavity wall | 2025: 7761.7222; 2026: 7761.7222; 2027: 7761.7222; 2028: 7761.7222; 2029: 7761.6748; 2030: 7759.7433; 2031: 7759.1946; 2032: 7758.3414; 2033: 7756.5621; 2034: 7724.4211
|  | Falling Behind | Number of units | Semi detached | Floor | 2025: 69347.4993; 2026: 68091.706; 2027: 61045.0973; 2028: 54638.8946; 2029: 49931.2867; 2030: 316485.6117; 2031: 316296.1793; 2032: 316073.2731; 2033: 315855.05; 2034: 315505.624
|  | Falling Behind | Number of units | Semi detached | Other | 2025: 78326.7409; 2026: 75906.2298; 2027: 68850.0798; 2028: 62443.0049; 2029: 57937.3589; 2030: 325760.9246; 2031: 325393.9593; 2032: 325069.6394; 2033: 325096.7979; 2034: 324666.9696
|  | Falling Behind | Number of units | Semi detached | Roof | 2025: 2045.2549; 2026: 866.8782; 2027: 859.3635; 2028: 849.6245; 2029: 1051.3306; 2030: 2320.4042; 2031: 2131.2193; 2032: 2031.2107; 2033: 2068.3239; 2034: 2070.8325
|  | Falling Behind | Number of units | Semi detached | Solid wall | 2025: 177.9072; 2026: 168.1683; 2027: 168.2253; 2028: 167.839; 2029: 168.1239; 2030: 165.7166; 2031: 165.7616; 2032: 165.3073; 2033: 200.2644; 2034: 204.6115

## R.02
R.02: Energy efficiency (static)
Return to: Main Menu
Notes: | "Other cost" predominantly refers to draught proofing, but also includes items such as hot water tank insulation.
This data is consistent for all pathways and Falling Behind scenario.
| Category | Variable | Units | Value
| Flat | Cavity wall cost | £ | 954.7164
| Flat | Glazing cost | £ | 3182.388
| Flat | Other cost | £ | 506.8247
| Flat | Solid wall cost | £ | 7071.9732
| Terrace | Cavity wall cost | £ | 1437.9679
| Terrace | Floor cost | £ | 4243.1839
| Terrace | Other cost | £ | 577.5445
| Terrace | Roof cost | £ | 848.6368
| Terrace | Solid wall cost | £ | 7897.0368
| Detached | Cavity wall cost | £ | 4408.1967
| Detached | Floor cost | £ | 8368.5017
| Detached | Glazing cost | £ | 7661.3043
| Detached | Other cost | £ | 931.1431
| Detached | Roof cost | £ | 1155.089
| Detached | Solid wall cost | £ | 16147.6722
| Semi detached | Cavity wall cost | £ | 2593.0569
| Semi detached | Floor cost | £ | 4832.515
| Semi detached | Other cost | £ | 766.1304
| Semi detached | Roof cost | £ | 895.7833
| Semi detached | Solid wall cost | £ | 10607.9599
| Flat | Cavity wall - lifetime | Years | 40
| Flat | Glazing - lifetime | Years | 25
| Flat | Other - lifetime | Years | 25
| Flat | Solid wall - lifetime | Years | 40
| Terrace | Cavity wall - lifetime | Years | 40
| Terrace | Floor - lifetime | Years | 42
| Terrace | Other - lifetime | Years | 25
| Terrace | Roof - lifetime | Years | 40
| Terrace | Solid wall - lifetime | Years | 40
| Detached | Cavity wall - lifetime | Years | 40
| Detached | Floor - lifetime | Years | 42
| Detached | Glazing - lifetime | Years | 25
| Detached | Other - lifetime | Years | 25
| Detached | Roof - lifetime | Years | 40
| Detached | Solid wall - lifetime | Years | 40
| Semi detached | Cavity wall - lifetime | Years | 40
| Semi detached | Floor - lifetime | Years | 42
| Semi detached | Other - lifetime | Years | 25
| Semi detached | Roof - lifetime | Years | 40
| Semi detached | Solid wall - lifetime | Years | 40

## R.03
R.03: Heating technology (time series)
Return to: Main Menu
Notes: | "ASHP" refers to air source heat pump.
"GSHP" refers to ground source heat pump.
| Pathway/scenario | Variable | Technology | Data type | 2025 | 2026 | 2027 | 2028 | 2029 | 2030 | 2031 | 2032 | 2033 | 2034 | 2035 | 2036 | 2037 | 2038 | 2039 | 2040 | 2041 | 2042 | 2043 | 2044 | 2045 | 2046 | 2047 | 2048 | 2049 | 2050
| Holistic Transition | Number of units | ASHP | Annual | 102156 | 126303 | 349083 | 515388 | 680407 | 831879 | 818834 | 882507 | 894419 | 905231 | 616738 | 617579 | 614059 | 599102 | 608517 | 631249 | 660347 | 825795 | 966319 | 1098610 | 1218987 | 1172152 | 1194676 | 1194093 | 1190812 | 1190812
| Holistic Transition | Number of units | BioLPG boiler | Annual | 901 | 2552 | 5759 | 10246 | 30070 | 31204 | 16733 | 12043 | 10299 | 7439 | 12935 | 10435 | 7773 | 4621 | 3046 | 3304 | 4774 | 6618 | 10739 | 28563 | 30765 | 16363 | 11735 | 10001 | 7192 | 7192
| Holistic Transition | Number of units | Biomass boiler | Annual | 2365 | 2365 | 2346 | 2322 | 5991 | 3376 | 2622 | 2124 | 2093 | 2078 | 11521 | 11787 | 11926 | 11909 | 11799 | 11318 | 11193 | 10280 | 9658 | 5195 | 3105 | 2410 | 1951 | 1926 | 1911 | 1911
| Holistic Transition | Number of units | Fossil fuel communal heating | Annual | 32628 | 28249 | 21403 | 20439 | 14737 | 12751 | 9024 | 8160 | 8082 | 7939 | 0 | 0 | 0 | 0 | 0 | 0 | 0 | 0 | 0 | 0 | 0 | 0 | 0 | 0 | 0 | 0
| Holistic Transition | Number of units | Low-carbon district heating | Annual | 44725 | 45358 | 50406 | 49385 | 52763 | 75604 | 89889 | 102097 | 105094 | 109601 | 547562 | 560750 | 590796 | 641776 | 705246 | 751473 | 645383 | 578192 | 510918 | 442301 | 397566 | 367565 | 329293 | 314939 | 299232 | 299232
| Holistic Transition | Number of units | Electric resistive | Annual | 35227 | 37869 | 13357 | 11188 | 9926 | 9331 | 8620 | 8293 | 8175 | 7910 | 160767 | 156502 | 150642 | 145831 | 117037 | 100843 | 117264 | 98719 | 85082 | 67910 | 54670 | 48975 | 41079 | 39102 | 36881 | 36881
| Holistic Transition | Number of units | Electric storage | Annual | 106856 | 106653 | 104862 | 105022 | 105144 | 102657 | 98950 | 94196 | 88221 | 81063 | 169054 | 167705 | 166322 | 163601 | 159702 | 158512 | 165548 | 144001 | 129297 | 116297 | 105952 | 100906 | 92492 | 86672 | 81391 | 81391
| Holistic Transition | Number of units | Gas boiler | Annual | 1694082 | 1673151 | 1470569 | 1306980 | 1162736 | 986888 | 840586 | 658497 | 602589 | 541177 | 0 | 0 | 0 | 0 | 0 | 0 | 0 | 0 | 0 | 0 | 0 | 0 | 0 | 0 | 0 | 0
| Holistic Transition | Number of units | GSHP | Annual | 7269 | 7872 | 15925 | 15857 | 15843 | 15097 | 14857 | 14417 | 14286 | 14172 | 368592 | 367741 | 361141 | 354893 | 338566 | 322311 | 357920 | 307049 | 281764 | 254374 | 225947 | 195368 | 165013 | 153238 | 140325 | 140325
| Holistic Transition | Number of units | Hybrid (ASHP + BioLPG boiler) | Annual | 2855 | 2474 | 2195 | 2667 | 8070 | 6153 | 17237 | 23628 | 26017 | 34443 | 24609 | 24741 | 25012 | 24860 | 24164 | 21373 | 20191 | 14719 | 14389 | 9887 | 7777 | 18390 | 24667 | 27047 | 35457 | 35457
| Holistic Transition | Number of units | Hybrid (ASHP + Electric resistive) | Annual | 16700 | 16965 | 17090 | 19305 | 37706 | 48453 | 206042 | 317430 | 364119 | 412338 | 408467 | 402944 | 392248 | 373253 | 351381 | 323682 | 340903 | 330360 | 307709 | 293139 | 273191 | 396675 | 466392 | 500344 | 534259 | 534259
| Holistic Transition | Number of units | Oil boiler | Annual | 77629 | 73582 | 70398 | 64595 | 0 | 0 | 0 | 0 | 0 | 0 | 0 | 0 | 0 | 0 | 0 | 0 | 0 | 0 | 0 | 0 | 0 | 0 | 0 | 0 | 0 | 0
| Electric Engagement | Number of units | ASHP | Annual | 95752 | 137659 | 349511 | 501203 | 684396 | 715621 | 719534 | 761725 | 808708 | 829415 | 570190 | 570148 | 570533 | 565767 | 579049 | 590706 | 628005 | 796733 | 924283 | 1064588 | 1070650 | 1051856 | 1061841 | 1100696 | 1118248 | 1118248
| Electric Engagement | Number of units | BioLPG boiler | Annual | 901 | 2552 | 5760 | 10616 | 31323 | 33223 | 22203 | 14975 | 12908 | 10617 | 12267 | 9924 | 7475 | 4709 | 3278 | 3468 | 4991 | 6612 | 11182 | 30387 | 32893 | 21964 | 14770 | 12700 | 10426 | 10426
| Electric Engagement | Number of units | Biomass boiler | Annual | 2365 | 2367 | 2347 | 2325 | 5970 | 3449 | 3922 | 3928 | 3165 | 2492 | 11296 | 11544 | 11765 | 11878 | 11929 | 11459 | 11389 | 10541 | 10010 | 5187 | 3156 | 3608 | 3613 | 2903 | 2284 | 2284
| Electric Engagement | Number of units | Fossil fuel communal heating | Annual | 34942 | 28146 | 21551 | 21272 | 14795 | 12825 | 9655 | 8339 | 8328 | 8328 | 0 | 0 | 0 | 0 | 0 | 0 | 0 | 0 | 0 | 0 | 0 | 0 | 0 | 0 | 0 | 0
| Electric Engagement | Number of units | Low-carbon district heating | Annual | 44721 | 45249 | 50322 | 49292 | 52650 | 72808 | 86872 | 101423 | 102337 | 105180 | 475080 | 487563 | 502775 | 534367 | 582374 | 622989 | 522926 | 452310 | 402326 | 345708 | 324151 | 311381 | 291382 | 283355 | 281322 | 281322
| Electric Engagement | Number of units | Electric resistive | Annual | 35227 | 37610 | 15212 | 15239 | 10989 | 9794 | 9125 | 8670 | 8393 | 8178 | 213154 | 204821 | 198359 | 191612 | 155947 | 140592 | 155523 | 135595 | 124989 | 95957 | 84175 | 77032 | 59774 | 55002 | 54173 | 54173
| Electric Engagement | Number of units | Electric storage | Annual | 106856 | 106682 | 104911 | 105091 | 105234 | 102821 | 99212 | 94714 | 88819 | 81651 | 333168 | 331943 | 329054 | 324356 | 317511 | 315180 | 343744 | 319982 | 295508 | 258734 | 233097 | 209173 | 177381 | 165293 | 157667 | 157667
| Electric Engagement | Number of units | Gas boiler | Annual | 1697853 | 1661680 | 1468877 | 1317300 | 1122384 | 975615 | 857379 | 684348 | 640668 | 625659 | 0 | 0 | 0 | 0 | 0 | 0 | 0 | 0 | 0 | 0 | 0 | 0 | 0 | 0 | 0 | 0
| Electric Engagement | Number of units | GSHP | Annual | 8003 | 8344 | 16296 | 16136 | 16394 | 15256 | 15216 | 15103 | 15440 | 15942 | 319461 | 319111 | 317137 | 312906 | 301879 | 289991 | 310511 | 278302 | 254446 | 217121 | 194394 | 173106 | 150452 | 142455 | 139893 | 139893
| Electric Engagement | Number of units | Hybrid (ASHP + BioLPG boiler) | Annual | 2741 | 2293 | 1782 | 1506 | 7136 | 5538 | 15532 | 21659 | 22692 | 23931 | 22018 | 22403 | 23043 | 23412 | 23278 | 21202 | 19677 | 14373 | 13415 | 8862 | 7131 | 16716 | 22688 | 23717 | 24951 | 24951
| Electric Engagement | Number of units | Hybrid (ASHP + Electric resistive) | Annual | 16346 | 17267 | 16428 | 18874 | 72123 | 176441 | 284742 | 408507 | 411934 | 411999 | 363452 | 362586 | 359565 | 350624 | 343785 | 327905 | 326426 | 301130 | 279654 | 289612 | 368889 | 454080 | 545080 | 540364 | 537276 | 537276
| Electric Engagement | Number of units | Oil boiler | Annual | 77684 | 73543 | 70395 | 64538 | 0 | 0 | 0 | 0 | 0 | 0 | 0 | 0 | 0 | 0 | 0 | 0 | 0 | 0 | 0 | 0 | 0 | 0 | 0 | 0 | 0 | 0
| Hydrogen Evolution | Number of units | ASHP | Annual | 95750 | 137622 | 349432 | 501070 | 683998 | 717058 | 719461 | 675003 | 747301 | 759562 | 433690 | 434305 | 436095 | 438685 | 461009 | 481657 | 514627 | 706454 | 838851 | 988470 | 1005697 | 993720 | 933382 | 990665 | 1001291 | 1001291
| Hydrogen Evolution | Number of units | BioLPG boiler | Annual | 900 | 2552 | 5759 | 10607 | 31020 | 34876 | 23161 | 15260 | 12887 | 10613 | 11918 | 9651 | 7318 | 4691 | 3328 | 3520 | 5073 | 6607 | 11249 | 30129 | 34376 | 22908 | 15062 | 12709 | 10472 | 10472
| Hydrogen Evolution | Number of units | Biomass boiler | Annual | 2374 | 2334 | 2288 | 2247 | 5831 | 3711 | 4135 | 4227 | 3257 | 2587 | 10841 | 11086 | 11343 | 11628 | 11836 | 11603 | 11430 | 10523 | 9932 | 4853 | 3253 | 3674 | 3782 | 2950 | 2381 | 2381
| Hydrogen Evolution | Number of units | Fossil fuel communal heating | Annual | 34941 | 28130 | 21523 | 21231 | 14764 | 13099 | 10378 | 8699 | 8333 | 8321 | 0 | 0 | 0 | 0 | 0 | 0 | 0 | 0 | 0 | 0 | 0 | 0 | 0 | 0 | 0 | 0
| Hydrogen Evolution | Number of units | Low-carbon district heating | Annual | 44721 | 46466 | 52740 | 52814 | 57620 | 58706 | 63238 | 69573 | 71182 | 76565 | 317856 | 324442 | 330641 | 339132 | 346878 | 352412 | 322438 | 305402 | 283864 | 252039 | 232945 | 239969 | 229391 | 214297 | 217006 | 217006
| Hydrogen Evolution | Number of units | Electric resistive | Annual | 35227 | 37603 | 15200 | 15223 | 10971 | 9805 | 9125 | 8682 | 8266 | 8042 | 154898 | 149295 | 145075 | 142429 | 114000 | 99284 | 110818 | 103668 | 93556 | 70306 | 61532 | 56570 | 46976 | 38469 | 37727 | 37727
| Hydrogen Evolution | Number of units | Electric storage | Annual | 106880 | 106344 | 104173 | 104055 | 103965 | 103837 | 100362 | 96127 | 90436 | 82816 | 248021 | 248049 | 247650 | 248984 | 246740 | 239555 | 258742 | 248826 | 229905 | 203228 | 187776 | 172019 | 152315 | 133432 | 126207 | 126207
| Hydrogen Evolution | Number of units | Gas boiler | Annual | 1697844 | 1660956 | 1467497 | 1315272 | 1119872 | 984206 | 808497 | 685790 | 572204 | 558561 | 0 | 0 | 0 | 0 | 0 | 0 | 0 | 0 | 0 | 0 | 0 | 0 | 0 | 0 | 0 | 0
| Hydrogen Evolution | Number of units | GSHP | Annual | 7981 | 8339 | 16287 | 16125 | 16323 | 15335 | 15042 | 14948 | 15207 | 15655 | 204314 | 204989 | 205296 | 207636 | 205434 | 202005 | 212422 | 197643 | 178568 | 150834 | 136270 | 119845 | 111914 | 97123 | 95702 | 95702
| Hydrogen Evolution | Number of units | Hybrid (ASHP + BioLPG boiler) | Annual | 2741 | 2290 | 1778 | 1500 | 7082 | 5761 | 13681 | 20780 | 22500 | 23699 | 20410 | 20900 | 21669 | 22213 | 22449 | 21049 | 19525 | 14130 | 13119 | 8763 | 7295 | 14919 | 21831 | 23519 | 24713 | 24713
| Hydrogen Evolution | Number of units | Hybrid (ASHP + Electric resistive) | Annual | 16346 | 17258 | 16411 | 18851 | 71946 | 176998 | 215459 | 366353 | 365100 | 360574 | 226916 | 227362 | 228123 | 229777 | 234208 | 228377 | 222604 | 210938 | 194273 | 213754 | 302900 | 323684 | 458046 | 441776 | 435405 | 435405
| Hydrogen Evolution | Number of units | Hybrid (ASHP + Hydrogen boiler) | Annual | 0 | 0 | 0 | 0 | 0 | 0 | 3572 | 25549 | 79090 | 87388 | 205912 | 206046 | 205873 | 207137 | 204632 | 195444 | 189038 | 181407 | 163208 | 138189 | 122763 | 107215 | 93638 | 92826 | 95978 | 95978
| Hydrogen Evolution | Number of units | Hydrogen boiler | Annual | 0 | 0 | 0 | 0 | 0 | 0 | 137281 | 132403 | 127630 | 129009 | 485310 | 483926 | 480611 | 467305 | 468514 | 488607 | 456472 | 330002 | 299313 | 255661 | 223627 | 264563 | 260792 | 278941 | 279576 | 279576
| Hydrogen Evolution | Number of units | Oil boiler | Annual | 77686 | 73499 | 70305 | 64398 | 0 | 0 | 0 | 0 | 0 | 0 | 0 | 0 | 0 | 0 | 0 | 0 | 0 | 0 | 0 | 0 | 0 | 0 | 0 | 0 | 0 | 0
| Falling Behind | Number of units | ASHP | Annual | 77814 | 86340 | 192962 | 221878 | 227480 | 229033 | 386463 | 442865 | 443469 | 450626 | 356676 | 374127 | 397069 | 414664 | 450407 | 479578 | 476135 | 557494 | 554410 | 548597 | 542779 | 611357 | 636914 | 636956 | 637502 | 637502
| Falling Behind | Number of units | BioLPG boiler | Annual | 138 | 182 | 465 | 1057 | 3776 | 11392 | 9351 | 7329 | 5501 | 4043 | 818 | 857 | 906 | 952 | 986 | 1000 | 995 | 349 | 950 | 3677 | 11056 | 9116 | 7194 | 5403 | 3887 | 3887
| Falling Behind | Number of units | Biomass boiler | Annual | 2333 | 2281 | 2238 | 2203 | 2180 | 2158 | 2139 | 2110 | 2063 | 2034 | 1460 | 1516 | 1575 | 1628 | 1699 | 1772 | 1602 | 1349 | 1300 | 1269 | 1264 | 1262 | 1257 | 1247 | 1237 | 1237
| Falling Behind | Number of units | Fossil fuel communal heating | Annual | 52609 | 46124 | 43677 | 24638 | 23692 | 23505 | 19986 | 19428 | 19372 | 19174 | 27082 | 25040 | 22933 | 20364 | 17524 | 17008 | 16012 | 16370 | 15927 | 16610 | 16898 | 16855 | 16895 | 16997 | 17068 | 17068
| Falling Behind | Number of units | Low-carbon district heating | Annual | 42386 | 44866 | 45376 | 45868 | 46494 | 44382 | 51882 | 54421 | 58570 | 64264 | 93837 | 107058 | 129430 | 179141 | 255345 | 308320 | 306863 | 296848 | 295233 | 287418 | 273171 | 283730 | 291646 | 300279 | 308985 | 308985
| Falling Behind | Number of units | Electric resistive | Annual | 31599 | 32720 | 18350 | 19615 | 23743 | 26608 | 27099 | 27648 | 28194 | 28859 | 66508 | 70816 | 80128 | 115020 | 210806 | 443402 | 400651 | 336834 | 284026 | 239961 | 204894 | 178587 | 178897 | 186621 | 189401 | 189401
| Falling Behind | Number of units | Electric storage | Annual | 107046 | 104713 | 102352 | 102028 | 101686 | 104825 | 105735 | 106641 | 107396 | 108228 | 127631 | 128409 | 129336 | 130890 | 130176 | 127307 | 128193 | 107527 | 107415 | 107403 | 108673 | 105112 | 107265 | 109335 | 112841 | 112841
| Falling Behind | Number of units | Gas boiler | Annual | 1708425 | 1708328 | 1623223 | 1613222 | 1606632 | 1599001 | 1429780 | 1369835 | 1363275 | 1352243 | 1490220 | 1459075 | 1411298 | 1313798 | 1119730 | 817579 | 866579 | 926593 | 984827 | 1040365 | 1087722 | 1048183 | 1015420 | 1000964 | 987613 | 987613
| Falling Behind | Number of units | GSHP | Annual | 6468 | 6340 | 8192 | 8111 | 8018 | 8064 | 14219 | 14234 | 14225 | 14210 | 42933 | 41575 | 40861 | 40517 | 40036 | 44582 | 45008 | 24256 | 24451 | 24888 | 25073 | 18682 | 20523 | 20465 | 20366 | 20366
| Falling Behind | Number of units | Hybrid (ASHP + BioLPG boiler) | Annual | 2182 | 1883 | 1355 | 1206 | 1011 | 859 | 814 | 775 | 741 | 705 | 4928 | 5197 | 5597 | 5863 | 6386 | 6799 | 6468 | 1785 | 1602 | 1356 | 1153 | 1076 | 1009 | 948 | 884 | 884
| Falling Behind | Number of units | Hybrid (ASHP + Electric resistive) | Annual | 14827 | 14739 | 10564 | 11133 | 9419 | 8202 | 8868 | 9824 | 13182 | 15140 | 40980 | 40449 | 40175 | 40117 | 39768 | 40762 | 39855 | 17198 | 16373 | 15625 | 15934 | 8649 | 7785 | 5945 | 5743 | 5743
| Falling Behind | Number of units | Oil boiler | Annual | 77564 | 74877 | 74636 | 72434 | 69262 | 65363 | 67058 | 68283 | 67403 | 63865 | 67493 | 66346 | 60813 | 56997 | 46647 | 36438 | 36415 | 36663 | 37003 | 36881 | 35575 | 35301 | 34942 | 34516 | 34071 | 34071
| Holistic Transition | Total stock | ASHP | Cumulative annual | 359178 | 448897 | 562762 | 899407 | 1402358 | 2070328 | 2889769 | 3696165 | 4566235 | 5448217 | 6341010 | 6916858 | 7493436 | 8064839 | 8620929 | 9162201 | 9691293 | 10225338 | 10702051 | 11152982 | 11571185 | 11958293 | 12311611 | 12623780 | 12923454 | 13209035
| Holistic Transition | Total stock | BioLPG boiler | Cumulative annual | 584 | 1485 | 4037 | 9796 | 20042 | 50112 | 81316 | 98049 | 110092 | 120391 | 127831 | 140730 | 151079 | 158743 | 163217 | 166058 | 168461 | 170682 | 171541 | 172034 | 170528 | 170089 | 169719 | 169411 | 169112 | 168865
| Holistic Transition | Total stock | Biomass boiler | Cumulative annual | 49681 | 48227 | 46773 | 45300 | 43803 | 45975 | 45533 | 44336 | 42641 | 40915 | 39175 | 48409 | 57918 | 67576 | 77245 | 86623 | 95575 | 104404 | 112338 | 119674 | 118879 | 118608 | 118395 | 118222 | 118056 | 117889
| Holistic Transition | Total stock | Fossil fuel communal heating | Cumulative annual | 731454 | 717291 | 698750 | 673362 | 647011 | 614957 | 580917 | 543151 | 504521 | 465813 | 426961 | 374218 | 321483 | 268765 | 216073 | 163412 | 130784 | 102535 | 81132 | 60693 | 45956 | 33206 | 24182 | 16021 | 7939 | 0
| Holistic Transition | Total stock | Low-carbon district heating | Cumulative annual | 211888 | 254150 | 297046 | 344989 | 391911 | 442212 | 515353 | 602779 | 702413 | 805045 | 912184 | 1424489 | 1949112 | 2502843 | 3106006 | 3771052 | 4477801 | 5077825 | 5605611 | 6067144 | 6456682 | 6778645 | 7056321 | 7283517 | 7493361 | 7682991
| Holistic Transition | Total stock | Electric resistive | Cumulative annual | 807646 | 794155 | 783306 | 747946 | 710416 | 671624 | 632238 | 592140 | 551715 | 511172 | 470364 | 559738 | 645138 | 727412 | 805527 | 880676 | 946292 | 1025686 | 1111048 | 1184941 | 1242925 | 1288264 | 1328619 | 1361405 | 1392331 | 1421303
| Holistic Transition | Total stock | Electric storage | Cumulative annual | 1673728 | 1667755 | 1661579 | 1653612 | 1645805 | 1638119 | 1627947 | 1614068 | 1595435 | 1570827 | 1539061 | 1597797 | 1655740 | 1712910 | 1768031 | 1820008 | 1871664 | 1930559 | 1969698 | 1993974 | 2005127 | 2008422 | 2010378 | 2008674 | 2007126 | 2007454
| Holistic Transition | Total stock | Gas boiler | Cumulative annual | 24555621 | 24649459 | 24722367 | 24592692 | 24299427 | 23861920 | 23248564 | 22488906 | 21547159 | 20549505 | 19490438 | 17778889 | 16067541 | 14356656 | 12646446 | 10937255 | 9243173 | 7570021 | 6099453 | 4792473 | 3629737 | 2642849 | 1802263 | 1143766 | 541177 | 0
| Holistic Transition | Total stock | GSHP | Cumulative annual | 49731 | 54956 | 60784 | 74665 | 88478 | 102277 | 115331 | 128144 | 140517 | 152759 | 164887 | 533480 | 901220 | 1262361 | 1617254 | 1955820 | 2272587 | 2624902 | 2926083 | 3201903 | 3449946 | 3668624 | 3856121 | 4005208 | 4142589 | 4267071
| Holistic Transition | Total stock | Hybrid (ASHP + BioLPG boiler) | Cumulative annual | 3415 | 6270 | 8745 | 10940 | 13606 | 21676 | 27829 | 45066 | 68693 | 94710 | 129153 | 153518 | 177992 | 202432 | 226654 | 249124 | 267641 | 285358 | 297882 | 309605 | 311422 | 313046 | 314199 | 315239 | 316269 | 317283
| Holistic Transition | Total stock | Hybrid (ASHP + Electric resistive) | Cumulative annual | 20625 | 37325 | 54290 | 71380 | 90685 | 128391 | 176843 | 382886 | 700316 | 1064435 | 1476773 | 1883341 | 2284337 | 2673795 | 3044073 | 3384442 | 3691424 | 4015362 | 4328632 | 4617036 | 4872470 | 5097208 | 5287841 | 5436803 | 5573028 | 5694949
| Holistic Transition | Total stock | Oil boiler | Cumulative annual | 1363372 | 1349349 | 1331278 | 1310024 | 1282967 | 1191315 | 1099662 | 1008010 | 916358 | 824705 | 733053 | 641819 | 550688 | 459747 | 369022 | 286204 | 208575 | 134994 | 64595 | 0 | 0 | 0 | 0 | 0 | 0 | 0
| Electric Engagement | Total stock | ASHP | Cumulative annual | 358865 | 442179 | 567401 | 904475 | 1393241 | 2065199 | 2768383 | 3475480 | 4224768 | 5021039 | 5838017 | 6367362 | 6896549 | 7424530 | 7947409 | 8459209 | 8954164 | 9444510 | 9891731 | 10314811 | 10695003 | 11050032 | 11382354 | 11682470 | 11974459 | 12263292
| Electric Engagement | Total stock | BioLPG boiler | Cumulative annual | 582 | 1483 | 4035 | 9795 | 20412 | 51734 | 84958 | 107161 | 122136 | 135045 | 145661 | 157893 | 167731 | 175097 | 179658 | 182732 | 185299 | 187738 | 188590 | 189156 | 188220 | 187889 | 187650 | 187446 | 187237 | 187046
| Electric Engagement | Total stock | Biomass boiler | Cumulative annual | 49679 | 48226 | 46774 | 45303 | 43809 | 45960 | 45590 | 45694 | 45803 | 45150 | 43823 | 52833 | 62100 | 71597 | 81235 | 90744 | 99839 | 108861 | 117054 | 124739 | 123956 | 123663 | 123349 | 123034 | 122772 | 122564
| Electric Engagement | Total stock | Fossil fuel communal heating | Cumulative annual | 731445 | 719597 | 700954 | 675715 | 650197 | 618202 | 584237 | 547102 | 508652 | 470190 | 431729 | 378985 | 326251 | 273534 | 220843 | 168182 | 133239 | 105093 | 83542 | 62270 | 47476 | 34650 | 24995 | 16656 | 8328 | 0
| Electric Engagement | Total stock | Low-carbon district heating | Cumulative annual | 211790 | 254049 | 296835 | 344694 | 391524 | 441712 | 512057 | 596466 | 695427 | 795302 | 898019 | 1337866 | 1789319 | 2255047 | 2750819 | 3293014 | 3871281 | 4348958 | 4750946 | 5103980 | 5397038 | 5648382 | 5872890 | 6062849 | 6243867 | 6420009
| Electric Engagement | Total stock | Electric resistive | Cumulative annual | 807405 | 793916 | 782808 | 749303 | 715825 | 678096 | 639173 | 599581 | 559534 | 519210 | 478671 | 620444 | 754167 | 884129 | 1007979 | 1122329 | 1227693 | 1345606 | 1465989 | 1575739 | 1660707 | 1735089 | 1802996 | 1854100 | 1900709 | 1946704
| Electric Engagement | Total stock | Electric storage | Cumulative annual | 1673707 | 1667735 | 1661589 | 1653673 | 1645937 | 1638343 | 1628337 | 1614722 | 1596609 | 1572600 | 1541424 | 1764276 | 1986458 | 2206359 | 2422236 | 2632022 | 2840346 | 3077409 | 3292479 | 3482897 | 3636396 | 3766671 | 3876633 | 3959300 | 4035774 | 4111790
| Electric Engagement | Total stock | Gas boiler | Cumulative annual | 24555252 | 24652883 | 24714342 | 24582997 | 24300076 | 23822238 | 23197631 | 22454789 | 21538915 | 20579362 | 19604800 | 17893291 | 16181990 | 14471127 | 12760937 | 11051764 | 9353911 | 7692231 | 6223355 | 4906054 | 3783670 | 2808055 | 1950676 | 1266328 | 625659 | 0
| Electric Engagement | Total stock | GSHP | Cumulative annual | 51158 | 57091 | 63365 | 77591 | 91657 | 105981 | 119167 | 132313 | 145345 | 158715 | 172587 | 492047 | 811158 | 1128295 | 1441201 | 1743081 | 2027366 | 2332130 | 2604348 | 2852634 | 3062996 | 3249387 | 3414149 | 3548305 | 3674623 | 3798123
| Electric Engagement | Total stock | Hybrid (ASHP + BioLPG boiler) | Cumulative annual | 3298 | 6040 | 8333 | 10115 | 11621 | 18757 | 24295 | 39827 | 61486 | 84178 | 108109 | 129890 | 152031 | 174531 | 197332 | 218963 | 237424 | 254807 | 267398 | 279307 | 281033 | 282626 | 283811 | 284839 | 285864 | 286885
| Electric Engagement | Total stock | Hybrid (ASHP + Electric resistive) | Cumulative annual | 20379 | 36726 | 53993 | 70421 | 89295 | 161418 | 337859 | 622602 | 1031108 | 1443042 | 1855041 | 2216620 | 2577280 | 2934124 | 3281842 | 3614672 | 3926231 | 4235390 | 4520092 | 4780872 | 4998361 | 5190809 | 5360147 | 5496721 | 5625152 | 5750428
| Electric Engagement | Total stock | Oil boiler | Cumulative annual | 1363361 | 1349394 | 1331286 | 1310030 | 1282917 | 1191266 | 1099615 | 1007964 | 916313 | 824661 | 733010 | 641778 | 550649 | 459709 | 368985 | 286160 | 208476 | 134933 | 64538 | 0 | 0 | 0 | 0 | 0 | 0 | 0
| Hydrogen Evolution | Total stock | ASHP | Cumulative annual | 358867 | 442181 | 567366 | 904361 | 1392994 | 2064555 | 2769176 | 3476200 | 4138766 | 4873630 | 5620755 | 6013598 | 6406941 | 6800486 | 7196283 | 7590043 | 7975950 | 8352955 | 8709977 | 9047757 | 9352229 | 9640868 | 9915127 | 10173505 | 10416869 | 10658598
| Hydrogen Evolution | Total stock | BioLPG boiler | Cumulative annual | 578 | 1478 | 4030 | 9789 | 20396 | 51416 | 86293 | 109454 | 124714 | 137601 | 148214 | 160097 | 169663 | 176872 | 181417 | 184543 | 187163 | 189684 | 190532 | 191174 | 190283 | 189782 | 189529 | 189331 | 189153 | 189011
| Hydrogen Evolution | Total stock | Biomass boiler | Cumulative annual | 50062 | 48617 | 47132 | 45601 | 44030 | 46042 | 45934 | 46251 | 46659 | 46098 | 44866 | 53329 | 62046 | 71028 | 80321 | 89728 | 98957 | 108052 | 116288 | 123973 | 122994 | 122536 | 122075 | 121629 | 121322 | 121116
| Hydrogen Evolution | Total stock | Fossil fuel communal heating | Cumulative annual | 731440 | 719592 | 700932 | 675665 | 650107 | 618081 | 584390 | 547979 | 509888 | 471431 | 432962 | 380219 | 327485 | 274769 | 222078 | 169419 | 134477 | 106347 | 84824 | 63593 | 48830 | 35730 | 25352 | 16653 | 8321 | 0
| Hydrogen Evolution | Total stock | Low-carbon district heating | Cumulative annual | 211357 | 253615 | 297618 | 347895 | 398247 | 453404 | 509647 | 570422 | 637532 | 706252 | 780354 | 1063088 | 1351524 | 1645222 | 1945866 | 2252573 | 2560264 | 2836236 | 3088898 | 3319948 | 3514367 | 3688606 | 3865336 | 4025155 | 4168269 | 4308710
| Hydrogen Evolution | Total stock | Electric resistive | Cumulative annual | 807412 | 793922 | 782808 | 749291 | 715796 | 678050 | 639138 | 599547 | 559512 | 519061 | 478386 | 561900 | 640094 | 716771 | 791438 | 863841 | 927898 | 1001113 | 1089581 | 1167914 | 1227249 | 1278976 | 1326421 | 1364715 | 1394918 | 1424602
| Hydrogen Evolution | Total stock | Electric storage | Cumulative annual | 1673825 | 1667878 | 1661395 | 1652741 | 1643969 | 1635107 | 1626117 | 1613652 | 1596952 | 1574560 | 1544549 | 1682234 | 1820502 | 1958976 | 2099455 | 2238440 | 2371115 | 2523512 | 2668165 | 2794016 | 2893279 | 2977218 | 3048874 | 3105063 | 3148059 | 3191450
| Hydrogen Evolution | Total stock | Gas boiler | Cumulative annual | 24555142 | 24652767 | 24713504 | 24580783 | 24295836 | 23815490 | 23199477 | 22407755 | 21493326 | 20465311 | 19423653 | 17712149 | 16000848 | 14290002 | 12579838 | 10870698 | 9172854 | 7511898 | 6044400 | 4729129 | 3609257 | 2625051 | 1816554 | 1130765 | 558561 | 0
| Hydrogen Evolution | Total stock | GSHP | Cumulative annual | 51209 | 57116 | 63381 | 77594 | 91646 | 105895 | 119155 | 132124 | 144998 | 158131 | 171712 | 376026 | 581015 | 786310 | 993947 | 1199381 | 1395681 | 1602366 | 1793912 | 1966309 | 2110382 | 2238672 | 2350178 | 2445805 | 2526803 | 2606182
| Hydrogen Evolution | Total stock | Hybrid (ASHP + BioLPG boiler) | Cumulative annual | 3297 | 6038 | 8328 | 10106 | 11606 | 18687 | 24448 | 38129 | 58909 | 81410 | 105108 | 125282 | 145920 | 167045 | 188648 | 209451 | 227759 | 244993 | 257345 | 268964 | 270646 | 272180 | 273419 | 274470 | 275489 | 276503
| Hydrogen Evolution | Total stock | Hybrid (ASHP + Electric resistive) | Cumulative annual | 20381 | 36727 | 53985 | 70396 | 89247 | 161193 | 338191 | 553650 | 920003 | 1285102 | 1645677 | 1870719 | 2096154 | 2321557 | 2548428 | 2771682 | 2983713 | 3189059 | 3383585 | 3559007 | 3700815 | 3826716 | 3934942 | 4026635 | 4103312 | 4178143
| Hydrogen Evolution | Total stock | Hybrid (ASHP + Hydrogen boiler) | Cumulative annual | 0 | 0 | 0 | 0 | 0 | 0 | 0 | 3572 | 29121 | 108211 | 195599 | 401511 | 607557 | 813429 | 1020566 | 1225198 | 1420642 | 1609680 | 1791087 | 1954295 | 2092484 | 2215248 | 2318891 | 2386980 | 2400717 | 2409306
| Hydrogen Evolution | Total stock | Hydrogen boiler | Cumulative annual | 0 | 0 | 0 | 0 | 0 | 0 | 0 | 137281 | 269683 | 397313 | 526323 | 1011633 | 1495558 | 1976169 | 2443474 | 2911989 | 3400596 | 3857068 | 4187069 | 4486382 | 4742043 | 4965670 | 5092952 | 5221342 | 5372653 | 5523220
| Hydrogen Evolution | Total stock | Oil boiler | Cumulative annual | 1363353 | 1349388 | 1331236 | 1309890 | 1282637 | 1190986 | 1099335 | 1007684 | 916034 | 824383 | 732732 | 641501 | 550376 | 459441 | 368716 | 285888 | 208202 | 134703 | 64398 | 0 | 0 | 0 | 0 | 0 | 0 | 0
| Falling Behind | Total stock | ASHP | Cumulative annual | 359385 | 424762 | 498664 | 679189 | 888630 | 1103673 | 1320269 | 1694295 | 2124723 | 2555755 | 2993944 | 3310217 | 3643787 | 3998285 | 4369040 | 4751874 | 5153639 | 5543434 | 5907965 | 6240497 | 6561613 | 6875359 | 7100253 | 7294301 | 7487788 | 7674663
| Falling Behind | Total stock | BioLPG boiler | Cumulative annual | 382 | 520 | 703 | 1168 | 2225 | 6001 | 17393 | 26744 | 34074 | 39575 | 43618 | 44405 | 45194 | 46022 | 46880 | 47755 | 48616 | 49428 | 49311 | 49205 | 49105 | 48770 | 48535 | 48399 | 48301 | 48145
| Falling Behind | Total stock | Biomass boiler | Cumulative annual | 50238 | 48752 | 47214 | 45634 | 44018 | 42379 | 40719 | 39039 | 37330 | 35575 | 33790 | 32964 | 32203 | 31219 | 30339 | 29619 | 29058 | 28378 | 27489 | 26586 | 25674 | 24781 | 23904 | 23051 | 22235 | 21437
| Falling Behind | Total stock | Fossil fuel communal heating | Cumulative annual | 731453 | 737272 | 736606 | 733493 | 711341 | 688242 | 664956 | 638152 | 610790 | 583372 | 555755 | 530090 | 502393 | 472609 | 440283 | 405149 | 369548 | 339436 | 312128 | 303417 | 296335 | 289729 | 286599 | 284065 | 281690 | 279583
| Falling Behind | Total stock | Low-carbon district heating | Cumulative annual | 213680 | 253603 | 296006 | 338920 | 382324 | 426356 | 468275 | 517694 | 569653 | 625761 | 687562 | 746614 | 817058 | 909062 | 1049110 | 1263319 | 1529253 | 1791251 | 2042722 | 2292088 | 2533012 | 2761801 | 2993649 | 3230874 | 3472583 | 3717304
| Falling Behind | Total stock | Electric resistive | Cumulative annual | 803940 | 786821 | 770823 | 740456 | 711353 | 686378 | 664269 | 642649 | 621579 | 601055 | 581197 | 576008 | 575349 | 587255 | 636131 | 807713 | 1219516 | 1587447 | 1905930 | 2170341 | 2386560 | 2564846 | 2716334 | 2867584 | 3026012 | 3186553
| Falling Behind | Total stock | Electric storage | Cumulative annual | 1670010 | 1664227 | 1656112 | 1645635 | 1634834 | 1623691 | 1615687 | 1608593 | 1602405 | 1596972 | 1592371 | 1609656 | 1629173 | 1650259 | 1673617 | 1697092 | 1717353 | 1740832 | 1746007 | 1751394 | 1757112 | 1760959 | 1760336 | 1760960 | 1762900 | 1767513
| Falling Behind | Total stock | Gas boiler | Cumulative annual | 24560169 | 24668352 | 24776438 | 24799419 | 24812400 | 24818790 | 24817549 | 24647087 | 24416680 | 24179713 | 23931715 | 23709067 | 23455723 | 23155275 | 22758152 | 22168085 | 21277239 | 20435490 | 19738860 | 19110464 | 18544197 | 18032918 | 17651321 | 17296906 | 16934595 | 16569965
| Falling Behind | Total stock | GSHP | Cumulative annual | 48794 | 53217 | 57510 | 63657 | 69722 | 75693 | 81712 | 93884 | 106072 | 118251 | 130415 | 173348 | 214923 | 255784 | 296302 | 336338 | 375694 | 415377 | 433965 | 452578 | 471189 | 489794 | 502136 | 514467 | 526821 | 539169
| Falling Behind | Total stock | Hybrid (ASHP + BioLPG boiler) | Cumulative annual | 3332 | 5514 | 7397 | 8752 | 9958 | 10969 | 11828 | 12642 | 13416 | 14157 | 14863 | 19610 | 24599 | 29673 | 34855 | 39502 | 44118 | 48704 | 49133 | 49529 | 49874 | 50168 | 50430 | 50665 | 50871 | 51049
| Falling Behind | Total stock | Hybrid (ASHP + Electric resistive) | Cumulative annual | 20600 | 35427 | 50165 | 60729 | 71862 | 81281 | 89483 | 98351 | 108175 | 121357 | 136497 | 175988 | 214854 | 252459 | 289453 | 317386 | 343321 | 368437 | 375072 | 380312 | 386518 | 394250 | 394030 | 391992 | 384754 | 375357
| Falling Behind | Total stock | Oil boiler | Cumulative annual | 1364940 | 1350852 | 1334077 | 1317061 | 1297843 | 1275452 | 1249163 | 1224569 | 1201199 | 1176950 | 1149163 | 1125321 | 1100427 | 1070178 | 1036314 | 999041 | 957914 | 919452 | 881479 | 846047 | 813667 | 783879 | 752122 | 718782 | 685894 | 656101
| Holistic Transition | Change in total stock per year | ASHP | Annual | 54808 | 89719 | 113865 | 336645 | 502951 | 667970 | 819441 | 806396 | 870070 | 881982 | 892793 | 575848 | 576578 | 571403 | 556090 | 541272 | 529092 | 534045 | 476713 | 450931 | 418203 | 387108 | 353318 | 312169 | 299674 | 285581
| Holistic Transition | Change in total stock per year | BioLPG boiler | Annual | 205 | 901 | 2552 | 5759 | 10246 | 30070 | 31204 | 16733 | 12043 | 10299 | 7440 | 12899 | 10349 | 7664 | 4474 | 2841 | 2403 | 2221 | 859 | 493 | 0 | 0 | 0 | 0 | 0 | 0
| Holistic Transition | Change in total stock per year | Biomass boiler | Annual | 0 | 0 | 0 | 0 | 0 | 2172 | 0 | 0 | 0 | 0 | 0 | 9234 | 9509 | 9658 | 9669 | 9378 | 8952 | 8829 | 7934 | 7336 | 0 | 0 | 0 | 0 | 0 | 0
| Holistic Transition | Change in total stock per year | Fossil fuel communal heating | Annual | 5871 | 0 | 0 | 0 | 0 | 0 | 0 | 0 | 0 | 0 | 0 | 0 | 0 | 0 | 0 | 0 | 0 | 0 | 0 | 0 | 0 | 0 | 0 | 0 | 0 | 0
| Holistic Transition | Change in total stock per year | Low-carbon district heating | Annual | 37737 | 42262 | 42896 | 47943 | 46922 | 50301 | 73141 | 87426 | 99634 | 102632 | 107139 | 512305 | 524623 | 553731 | 603163 | 665046 | 706749 | 600024 | 527786 | 461533 | 389538 | 321963 | 277676 | 227196 | 209844 | 189630
| Holistic Transition | Change in total stock per year | Electric resistive | Annual | 0 | 0 | 0 | 0 | 0 | 0 | 0 | 0 | 0 | 0 | 0 | 89374 | 85400 | 82274 | 78115 | 75149 | 65616 | 79394 | 85362 | 73893 | 57984 | 45339 | 40355 | 32786 | 30926 | 28972
| Holistic Transition | Change in total stock per year | Electric storage | Annual | 0 | 0 | 0 | 0 | 0 | 0 | 0 | 0 | 0 | 0 | 0 | 58736 | 57943 | 57170 | 55121 | 51977 | 51656 | 58895 | 39139 | 24276 | 11153 | 3295 | 1956 | 0 | 0 | 328
| Holistic Transition | Change in total stock per year | Gas boiler | Annual | 108947 | 93838 | 72908 | 0 | 0 | 0 | 0 | 0 | 0 | 0 | 0 | 0 | 0 | 0 | 0 | 0 | 0 | 0 | 0 | 0 | 0 | 0 | 0 | 0 | 0 | 0
| Holistic Transition | Change in total stock per year | GSHP | Annual | 4288 | 5225 | 5828 | 13881 | 13813 | 13799 | 13054 | 12813 | 12373 | 12242 | 12128 | 368593 | 367740 | 361141 | 354893 | 338566 | 316767 | 352315 | 301181 | 275820 | 248043 | 218678 | 187497 | 149087 | 137381 | 124482
| Holistic Transition | Change in total stock per year | Hybrid (ASHP + BioLPG boiler) | Annual | 1694 | 2855 | 2475 | 2195 | 2666 | 8070 | 6153 | 17237 | 23627 | 26017 | 34443 | 24365 | 24474 | 24440 | 24222 | 22470 | 18517 | 17717 | 12524 | 11723 | 1817 | 1624 | 1153 | 1040 | 1030 | 1014
| Holistic Transition | Change in total stock per year | Hybrid (ASHP + Electric resistive) | Annual | 11013 | 16700 | 16965 | 17090 | 19305 | 37706 | 48452 | 206043 | 317430 | 364119 | 412338 | 406568 | 400996 | 389458 | 370278 | 340369 | 306982 | 323938 | 313270 | 288404 | 255434 | 224738 | 190633 | 148962 | 136225 | 121921
| Holistic Transition | Change in total stock per year | Oil boiler | Annual | 0 | 0 | 0 | 0 | 0 | 0 | 0 | 0 | 0 | 0 | 0 | 0 | 0 | 0 | 0 | 0 | 0 | 0 | 0 | 0 | 0 | 0 | 0 | 0 | 0 | 0
| Electric Engagement | Change in total stock per year | ASHP | Annual | 54495 | 83314 | 125222 | 337074 | 488766 | 671958 | 703184 | 707097 | 749288 | 796271 | 816978 | 529345 | 529187 | 527981 | 522879 | 511800 | 494955 | 490346 | 447221 | 423080 | 380192 | 355029 | 332322 | 300116 | 291989 | 288833
| Electric Engagement | Change in total stock per year | BioLPG boiler | Annual | 203 | 901 | 2552 | 5760 | 10617 | 31322 | 33224 | 22203 | 14975 | 12909 | 10616 | 12232 | 9838 | 7366 | 4561 | 3074 | 2567 | 2439 | 852 | 566 | 0 | 0 | 0 | 0 | 0 | 0
| Electric Engagement | Change in total stock per year | Biomass boiler | Annual | 0 | 0 | 0 | 0 | 0 | 2151 | 0 | 104 | 109 | 0 | 0 | 9010 | 9267 | 9497 | 9638 | 9509 | 9095 | 9022 | 8193 | 7685 | 0 | 0 | 0 | 0 | 0 | 0
| Electric Engagement | Change in total stock per year | Fossil fuel communal heating | Annual | 5862 | 0 | 0 | 0 | 0 | 0 | 0 | 0 | 0 | 0 | 0 | 0 | 0 | 0 | 0 | 0 | 0 | 0 | 0 | 0 | 0 | 0 | 0 | 0 | 0 | 0
| Electric Engagement | Change in total stock per year | Low-carbon district heating | Annual | 37639 | 42259 | 42786 | 47859 | 46830 | 50188 | 70345 | 84409 | 98961 | 99875 | 102717 | 439847 | 451453 | 465728 | 495772 | 542195 | 578267 | 477677 | 401988 | 353034 | 293058 | 251344 | 224508 | 189959 | 181018 | 176142
| Electric Engagement | Change in total stock per year | Electric resistive | Annual | 0 | 0 | 0 | 0 | 0 | 0 | 0 | 0 | 0 | 0 | 0 | 141773 | 133723 | 129962 | 123850 | 114350 | 105364 | 117913 | 120383 | 109750 | 84968 | 74382 | 67907 | 51104 | 46609 | 45995
| Electric Engagement | Change in total stock per year | Electric storage | Annual | 0 | 0 | 0 | 0 | 0 | 0 | 0 | 0 | 0 | 0 | 0 | 222852 | 222182 | 219901 | 215877 | 209786 | 208324 | 237063 | 215070 | 190418 | 153499 | 130275 | 109962 | 82667 | 76474 | 76016
| Electric Engagement | Change in total stock per year | Gas boiler | Annual | 108578 | 97631 | 61459 | 0 | 0 | 0 | 0 | 0 | 0 | 0 | 0 | 0 | 0 | 0 | 0 | 0 | 0 | 0 | 0 | 0 | 0 | 0 | 0 | 0 | 0 | 0
| Electric Engagement | Change in total stock per year | GSHP | Annual | 5715 | 5933 | 6274 | 14226 | 14066 | 14324 | 13186 | 13146 | 13032 | 13370 | 13872 | 319460 | 319111 | 317137 | 312906 | 301880 | 284285 | 304764 | 272218 | 248286 | 210362 | 186391 | 164762 | 134156 | 126318 | 123500
| Electric Engagement | Change in total stock per year | Hybrid (ASHP + BioLPG boiler) | Annual | 1577 | 2742 | 2293 | 1782 | 1506 | 7136 | 5538 | 15532 | 21659 | 22692 | 23931 | 21781 | 22141 | 22500 | 22801 | 21631 | 18461 | 17383 | 12591 | 11909 | 1726 | 1593 | 1185 | 1028 | 1025 | 1021
| Electric Engagement | Change in total stock per year | Hybrid (ASHP + Electric resistive) | Annual | 10767 | 16347 | 17267 | 16428 | 18874 | 72123 | 176441 | 284743 | 408506 | 411934 | 411999 | 361579 | 360660 | 356844 | 347718 | 332830 | 311559 | 309159 | 284702 | 260780 | 217489 | 192448 | 169338 | 136574 | 128431 | 125276
| Electric Engagement | Change in total stock per year | Oil boiler | Annual | 0 | 0 | 0 | 0 | 0 | 0 | 0 | 0 | 0 | 0 | 0 | 0 | 0 | 0 | 0 | 0 | 0 | 0 | 0 | 0 | 0 | 0 | 0 | 0 | 0 | 0
| Hydrogen Evolution | Change in total stock per year | ASHP | Annual | 54497 | 83314 | 125185 | 336995 | 488633 | 671561 | 704621 | 707024 | 662566 | 734864 | 747125 | 392843 | 393343 | 393545 | 395797 | 393760 | 385907 | 377005 | 357022 | 337780 | 304472 | 288639 | 274259 | 258378 | 243364 | 241729
| Hydrogen Evolution | Change in total stock per year | BioLPG boiler | Annual | 199 | 900 | 2552 | 5759 | 10607 | 31020 | 34877 | 23161 | 15260 | 12887 | 10613 | 11883 | 9566 | 7209 | 4545 | 3126 | 2620 | 2521 | 848 | 642 | 0 | 0 | 0 | 0 | 0 | 0
| Hydrogen Evolution | Change in total stock per year | Biomass boiler | Annual | 0 | 0 | 0 | 0 | 0 | 2012 | 0 | 317 | 408 | 0 | 0 | 8463 | 8717 | 8982 | 9293 | 9407 | 9229 | 9095 | 8236 | 7685 | 0 | 0 | 0 | 0 | 0 | 0
| Hydrogen Evolution | Change in total stock per year | Fossil fuel communal heating | Annual | 5857 | 0 | 0 | 0 | 0 | 0 | 0 | 0 | 0 | 0 | 0 | 0 | 0 | 0 | 0 | 0 | 0 | 0 | 0 | 0 | 0 | 0 | 0 | 0 | 0 | 0
| Hydrogen Evolution | Change in total stock per year | Low-carbon district heating | Annual | 37206 | 42258 | 44003 | 50277 | 50352 | 55157 | 56243 | 60775 | 67110 | 68720 | 74102 | 282734 | 288436 | 293698 | 300644 | 306707 | 307691 | 275972 | 252662 | 231050 | 194419 | 174239 | 176730 | 159819 | 143114 | 140441
| Hydrogen Evolution | Change in total stock per year | Electric resistive | Annual | 0 | 0 | 0 | 0 | 0 | 0 | 0 | 0 | 0 | 0 | 0 | 83514 | 78194 | 76677 | 74667 | 72403 | 64057 | 73215 | 88468 | 78333 | 59335 | 51727 | 47445 | 38294 | 30203 | 29684
| Hydrogen Evolution | Change in total stock per year | Electric storage | Annual | 0 | 0 | 0 | 0 | 0 | 0 | 0 | 0 | 0 | 0 | 0 | 137685 | 138268 | 138474 | 140479 | 138985 | 132675 | 152397 | 144653 | 125851 | 99263 | 83939 | 71656 | 56189 | 42996 | 43391
| Hydrogen Evolution | Change in total stock per year | Gas boiler | Annual | 108468 | 97625 | 60737 | 0 | 0 | 0 | 0 | 0 | 0 | 0 | 0 | 0 | 0 | 0 | 0 | 0 | 0 | 0 | 0 | 0 | 0 | 0 | 0 | 0 | 0 | 0
| Hydrogen Evolution | Change in total stock per year | GSHP | Annual | 5766 | 5907 | 6265 | 14213 | 14052 | 14249 | 13260 | 12969 | 12874 | 13133 | 13581 | 204314 | 204989 | 205295 | 207637 | 205434 | 196300 | 206685 | 191546 | 172397 | 144073 | 128290 | 111506 | 95627 | 80998 | 79379
| Hydrogen Evolution | Change in total stock per year | Hybrid (ASHP + BioLPG boiler) | Annual | 1576 | 2741 | 2290 | 1778 | 1500 | 7081 | 5761 | 13681 | 20780 | 22501 | 23698 | 20174 | 20638 | 21125 | 21603 | 20803 | 18308 | 17234 | 12352 | 11619 | 1682 | 1534 | 1239 | 1051 | 1019 | 1014
| Hydrogen Evolution | Change in total stock per year | Hybrid (ASHP + Electric resistive) | Annual | 10769 | 16346 | 17258 | 16411 | 18851 | 71946 | 176998 | 215459 | 366353 | 365099 | 360575 | 225042 | 225435 | 225403 | 226871 | 223254 | 212031 | 205346 | 194526 | 175422 | 141808 | 125901 | 108226 | 91693 | 76677 | 74831
| Hydrogen Evolution | Change in total stock per year | Hybrid (ASHP + Hydrogen boiler) | Annual | 0 | 0 | 0 | 0 | 0 | 0 | 0 | 3572 | 25549 | 79090 | 87388 | 205912 | 206046 | 205872 | 207137 | 204632 | 195444 | 189038 | 181407 | 163208 | 138189 | 122764 | 103643 | 68089 | 13737 | 8589
| Hydrogen Evolution | Change in total stock per year | Hydrogen boiler | Annual | 0 | 0 | 0 | 0 | 0 | 0 | 0 | 137281 | 132402 | 127630 | 129010 | 485310 | 483925 | 480611 | 467305 | 468515 | 488607 | 456472 | 330001 | 299313 | 255661 | 223627 | 127282 | 128390 | 151311 | 150567
| Hydrogen Evolution | Change in total stock per year | Oil boiler | Annual | 0 | 0 | 0 | 0 | 0 | 0 | 0 | 0 | 0 | 0 | 0 | 0 | 0 | 0 | 0 | 0 | 0 | 0 | 0 | 0 | 0 | 0 | 0 | 0 | 0 | 0
| Falling Behind | Change in total stock per year | ASHP | Annual | 55015 | 65377 | 73902 | 180525 | 209441 | 215043 | 216596 | 374026 | 430428 | 431032 | 438189 | 316273 | 333570 | 354498 | 370755 | 382834 | 401765 | 389795 | 364531 | 332532 | 321116 | 313746 | 224894 | 194048 | 193487 | 186875
| Falling Behind | Change in total stock per year | BioLPG boiler | Annual | 3 | 138 | 183 | 465 | 1057 | 3776 | 11392 | 9351 | 7330 | 5501 | 4043 | 787 | 789 | 828 | 858 | 875 | 861 | 812 | 0 | 0 | 0 | 0 | 0 | 0 | 0 | 0
| Falling Behind | Change in total stock per year | Biomass boiler | Annual | 0 | 0 | 0 | 0 | 0 | 0 | 0 | 0 | 0 | 0 | 0 | 0 | 0 | 0 | 0 | 0 | 0 | 0 | 0 | 0 | 0 | 0 | 0 | 0 | 0 | 0
| Falling Behind | Change in total stock per year | Fossil fuel communal heating | Annual | 5870 | 5819 | 0 | 0 | 0 | 0 | 0 | 0 | 0 | 0 | 0 | 0 | 0 | 0 | 0 | 0 | 0 | 0 | 0 | 0 | 0 | 0 | 0 | 0 | 0 | 0
| Falling Behind | Change in total stock per year | Low-carbon district heating | Annual | 39529 | 39923 | 42403 | 42914 | 43404 | 44032 | 41919 | 49419 | 51959 | 56108 | 61801 | 59052 | 70444 | 92004 | 140048 | 214209 | 265934 | 261998 | 251471 | 249366 | 240924 | 228789 | 231848 | 237225 | 241709 | 244721
| Falling Behind | Change in total stock per year | Electric resistive | Annual | 0 | 0 | 0 | 0 | 0 | 0 | 0 | 0 | 0 | 0 | 0 | 0 | 0 | 11906 | 48876 | 171582 | 411803 | 367931 | 318483 | 264411 | 216219 | 178286 | 151488 | 151250 | 158428 | 160541
| Falling Behind | Change in total stock per year | Electric storage | Annual | 0 | 0 | 0 | 0 | 0 | 0 | 0 | 0 | 0 | 0 | 0 | 17285 | 19517 | 21086 | 23358 | 23475 | 20261 | 23479 | 5175 | 5387 | 5718 | 3847 | 0 | 624 | 1940 | 4613
| Falling Behind | Change in total stock per year | Gas boiler | Annual | 113495 | 108183 | 108086 | 22981 | 12981 | 6390 | 0 | 0 | 0 | 0 | 0 | 0 | 0 | 0 | 0 | 0 | 0 | 0 | 0 | 0 | 0 | 0 | 0 | 0 | 0 | 0
| Falling Behind | Change in total stock per year | GSHP | Annual | 3351 | 4423 | 4293 | 6147 | 6065 | 5971 | 6019 | 12172 | 12188 | 12179 | 12164 | 42933 | 41575 | 40861 | 40518 | 40036 | 39356 | 39683 | 18588 | 18613 | 18611 | 18605 | 12342 | 12331 | 12354 | 12348
| Falling Behind | Change in total stock per year | Hybrid (ASHP + BioLPG boiler) | Annual | 1611 | 2182 | 1883 | 1355 | 1206 | 1011 | 859 | 814 | 774 | 741 | 706 | 4747 | 4989 | 5074 | 5182 | 4647 | 4616 | 4586 | 429 | 396 | 345 | 294 | 262 | 235 | 206 | 178
| Falling Behind | Change in total stock per year | Hybrid (ASHP + Electric resistive) | Annual | 10988 | 14827 | 14738 | 10564 | 11133 | 9419 | 8202 | 8868 | 9824 | 13182 | 15140 | 39491 | 38866 | 37605 | 36994 | 27933 | 25935 | 25116 | 6635 | 5240 | 6206 | 7732 | 0 | 0 | 0 | 0
| Falling Behind | Change in total stock per year | Oil boiler | Annual | 0 | 0 | 0 | 0 | 0 | 0 | 0 | 0 | 0 | 0 | 0 | 0 | 0 | 0 | 0 | 0 | 0 | 0 | 0 | 0 | 0 | 0 | 0 | 0 | 0 | 0

## R.04
R.04: Heating technology (static)
Return to: Main Menu
Notes: | Learning curves are applied to ASHP and GSHP CapEx and OpEx costs as we expect costs to continue to decrease as these technologies become more mature.
"ASHP" refers to air source heat pump.
"GSHP" refers to ground source heat pump.
| Category | Technology lifetime (years) | Retrofit lifetime (years) | Total CapEx Cost (£) - including retrofit | Price base | Proportion of heat tech cost (%) - excluding retrofit | Annual service cost (£) | Price base
| ASHP | 15 | 60 | 12396 | 2023 | 60% | 100 | 2020
| BioLPG boiler | 15 | N/A | 2500 | 2022 | 100% | 165 | 2020
| Biomass boiler | 15 | N/A | 13615 | 2023 | 100% | 300 | 2020
| Electric resistive | 15 | N/A | 3300 | 2022 | 100% | 100 | 2020
| Electric storage | 15 | N/A | 4900 | 2022 | 100% | 100 | 2020
| Gas boiler | 15 | N/A | 2500 | 2022 | 100% | 100 | 2020
| GSHP | 20 | 60 | 26128 | 2023 | 70% | 100 | 2020
| Hybrid (ASHP + bioLPG boiler) | 15 | 60 | 15816 | 2025 | 60% | 200 | 2020
| Hybrid (ASHP + electric resistive) | 15 | 60 | 16712 | 2025 | 60% | 150 | 2020
| Oil boiler | 15 | N/A | 4400 | 2022 | 100% | 100 | 2020
| Hybrid (ASHP + hydrogen boiler) | 15 | 60 | 15816 | 2025 | 60% | 188 | 2020
| Hydrogen boiler | 15 | N/A | 3100 | 2022 | 100% | 150 | 2020
| Learning curve | Year | Holistic Transition | Electric Engagement | Hydrogen Evolution | Falling Behind
| ASHP | 2020 | 1 | 1 | 1 | 1
| ASHP | 2025 | 1 | 1 | 1 | 1
| ASHP | 2030 | 0.65 | 0.75 | 0.75 | 0.9
| ASHP | 2035 | 0.58 | 0.7 | 0.7 | 0.875
| ASHP | 2040 | 0.57 | 0.67 | 0.67 | 0.85
| ASHP | 2045 | 0.56 | 0.63 | 0.63 | 0.825
| ASHP | 2050 | 0.55 | 0.6 | 0.6 | 0.8
| GSHP | 2020 | 1 | 1 | 1 | 1
| GSHP | 2025 | 1 | 1 | 1 | 1
| GSHP | 2030 | 0.77 | 0.83 | 0.83 | 0.93
| GSHP | 2035 | 0.72 | 0.8 | 0.8 | 0.92
| GSHP | 2040 | 0.71 | 0.78 | 0.78 | 0.9
| GSHP | 2045 | 0.71 | 0.75 | 0.75 | 0.88
| GSHP | 2050 | 0.7 | 0.73 | 0.73 | 0.87

## R.05
R.05: Heating and retrofit costs (time series)
Return to: Main Menu
Notes: | Fossil fuel communal heating costs are not captured. This would have increased the investment cost specifically in Falling Behind scenario.
Any values with "N/A" are for technologies where there is no retrofit that is required.
"ASHP" refers to air source heat pump.
"GSHP" refers to ground source heat pump.
For hybrid heating technologies, we are currently using the same costs as if the technologies were stand-alone. This is a conservative assumption, as in hybrid systems each technology could operate at a reduced capacity, which should, in principle, lead to lower overall costs.
|  | Pathway/scenario | Variable | Category | Type | 2025 | 2026 | 2027 | 2028 | 2029 | 2030 | 2031 | 2032 | 2033 | 2034 | 2035 | 2036 | 2037 | 2038 | 2039 | 2040 | 2041 | 2042 | 2043 | 2044 | 2045 | 2046 | 2047 | 2048 | 2049 | 2050
|  | Holistic Transition | CapEx cost (£/unit) | Heating technology | ASHP | 7808.55 | 7261.9515 | 6715.353 | 6168.7545 | 5622.156 | 5075.5575 | 4966.2378 | 4856.9181 | 4747.5984 | 4638.2787 | 4528.959 | 4513.3419 | 4497.7248 | 4482.1077 | 4466.4906 | 4450.8735 | 4435.2564 | 4419.6393 | 4404.0222 | 4388.4051 | 4372.788 | 4357.1709 | 4341.5538 | 4325.9367 | 4310.3196 | 4294.7025
|  | Electric Engagement | CapEx cost (£/unit) | Heating technology | ASHP | 7808.55 | 7418.1225 | 7027.695 | 6637.2675 | 6246.84 | 5856.4125 | 5778.327 | 5700.2415 | 5622.156 | 5544.0705 | 5465.985 | 5419.1337 | 5372.2824 | 5325.4311 | 5278.5798 | 5231.7285 | 5169.2601 | 5106.7917 | 5044.3233 | 4981.8549 | 4919.3865 | 4872.5352 | 4825.6839 | 4778.8326 | 4731.9813 | 4685.13
|  | Hydrogen Evolution | CapEx cost (£/unit) | Heating technology | ASHP | 7808.55 | 7418.1225 | 7027.695 | 6637.2675 | 6246.84 | 5856.4125 | 5778.327 | 5700.2415 | 5622.156 | 5544.0705 | 5465.985 | 5419.1337 | 5372.2824 | 5325.4311 | 5278.5798 | 5231.7285 | 5169.2601 | 5106.7917 | 5044.3233 | 4981.8549 | 4919.3865 | 4872.5352 | 4825.6839 | 4778.8326 | 4731.9813 | 4685.13
|  | Falling Behind | CapEx cost (£/unit) | Heating technology | ASHP | 7808.55 | 7652.379 | 7496.208 | 7340.037 | 7183.866 | 7027.695 | 6988.6522 | 6949.6095 | 6910.5667 | 6871.524 | 6832.4812 | 6793.4385 | 6754.3957 | 6715.353 | 6676.3102 | 6637.2675 | 6598.2247 | 6559.182 | 6520.1392 | 6481.0965 | 6442.0537 | 6403.011 | 6363.9682 | 6324.9255 | 6285.8827 | 6246.84
|  | Holistic Transition | CapEx cost (£/unit) | Heating technology | BioLPG boiler | 2811.6102 | 2811.6102 | 2811.6102 | 2811.6102 | 2811.6102 | 2811.6102 | 2811.6102 | 2811.6102 | 2811.6102 | 2811.6102 | 2811.6102 | 2811.6102 | 2811.6102 | 2811.6102 | 2811.6102 | 2811.6102 | 2811.6102 | 2811.6102 | 2811.6102 | 2811.6102 | 2811.6102 | 2811.6102 | 2811.6102 | 2811.6102 | 2811.6102 | 2811.6102
|  | Electric Engagement | CapEx cost (£/unit) | Heating technology | BioLPG boiler | 2811.6102 | 2811.6102 | 2811.6102 | 2811.6102 | 2811.6102 | 2811.6102 | 2811.6102 | 2811.6102 | 2811.6102 | 2811.6102 | 2811.6102 | 2811.6102 | 2811.6102 | 2811.6102 | 2811.6102 | 2811.6102 | 2811.6102 | 2811.6102 | 2811.6102 | 2811.6102 | 2811.6102 | 2811.6102 | 2811.6102 | 2811.6102 | 2811.6102 | 2811.6102
|  | Hydrogen Evolution | CapEx cost (£/unit) | Heating technology | BioLPG boiler | 2811.6102 | 2811.6102 | 2811.6102 | 2811.6102 | 2811.6102 | 2811.6102 | 2811.6102 | 2811.6102 | 2811.6102 | 2811.6102 | 2811.6102 | 2811.6102 | 2811.6102 | 2811.6102 | 2811.6102 | 2811.6102 | 2811.6102 | 2811.6102 | 2811.6102 | 2811.6102 | 2811.6102 | 2811.6102 | 2811.6102 | 2811.6102 | 2811.6102 | 2811.6102
|  | Falling Behind | CapEx cost (£/unit) | Heating technology | BioLPG boiler | 2811.6102 | 2811.6102 | 2811.6102 | 2811.6102 | 2811.6102 | 2811.6102 | 2811.6102 | 2811.6102 | 2811.6102 | 2811.6102 | 2811.6102 | 2811.6102 | 2811.6102 | 2811.6102 | 2811.6102 | 2811.6102 | 2811.6102 | 2811.6102 | 2811.6102 | 2811.6102 | 2811.6102 | 2811.6102 | 2811.6102 | 2811.6102 | 2811.6102 | 2811.6102
|  | Holistic Transition | CapEx cost (£/unit) | Heating technology | Biomass boiler | 14294.0476 | 14294.0476 | 14294.0476 | 14294.0476 | 14294.0476 | 14294.0476 | 14294.0476 | 14294.0476 | 14294.0476 | 14294.0476 | 14294.0476 | 14294.0476 | 14294.0476 | 14294.0476 | 14294.0476 | 14294.0476 | 14294.0476 | 14294.0476 | 14294.0476 | 14294.0476 | 14294.0476 | 14294.0476 | 14294.0476 | 14294.0476 | 14294.0476 | 14294.0476
|  | Electric Engagement | CapEx cost (£/unit) | Heating technology | Biomass boiler | 14294.0476 | 14294.0476 | 14294.0476 | 14294.0476 | 14294.0476 | 14294.0476 | 14294.0476 | 14294.0476 | 14294.0476 | 14294.0476 | 14294.0476 | 14294.0476 | 14294.0476 | 14294.0476 | 14294.0476 | 14294.0476 | 14294.0476 | 14294.0476 | 14294.0476 | 14294.0476 | 14294.0476 | 14294.0476 | 14294.0476 | 14294.0476 | 14294.0476 | 14294.0476
|  | Hydrogen Evolution | CapEx cost (£/unit) | Heating technology | Biomass boiler | 14294.0476 | 14294.0476 | 14294.0476 | 14294.0476 | 14294.0476 | 14294.0476 | 14294.0476 | 14294.0476 | 14294.0476 | 14294.0476 | 14294.0476 | 14294.0476 | 14294.0476 | 14294.0476 | 14294.0476 | 14294.0476 | 14294.0476 | 14294.0476 | 14294.0476 | 14294.0476 | 14294.0476 | 14294.0476 | 14294.0476 | 14294.0476 | 14294.0476 | 14294.0476
|  | Falling Behind | CapEx cost (£/unit) | Heating technology | Biomass boiler | 14294.0476 | 14294.0476 | 14294.0476 | 14294.0476 | 14294.0476 | 14294.0476 | 14294.0476 | 14294.0476 | 14294.0476 | 14294.0476 | 14294.0476 | 14294.0476 | 14294.0476 | 14294.0476 | 14294.0476 | 14294.0476 | 14294.0476 | 14294.0476 | 14294.0476 | 14294.0476 | 14294.0476 | 14294.0476 | 14294.0476 | 14294.0476 | 14294.0476 | 14294.0476
|  | Holistic Transition | CapEx cost (£/unit) | Heating technology | Electric resistive | 3711.3255 | 3711.3255 | 3711.3255 | 3711.3255 | 3711.3255 | 3711.3255 | 3711.3255 | 3711.3255 | 3711.3255 | 3711.3255 | 3711.3255 | 3711.3255 | 3711.3255 | 3711.3255 | 3711.3255 | 3711.3255 | 3711.3255 | 3711.3255 | 3711.3255 | 3711.3255 | 3711.3255 | 3711.3255 | 3711.3255 | 3711.3255 | 3711.3255 | 3711.3255
|  | Electric Engagement | CapEx cost (£/unit) | Heating technology | Electric resistive | 3711.3255 | 3711.3255 | 3711.3255 | 3711.3255 | 3711.3255 | 3711.3255 | 3711.3255 | 3711.3255 | 3711.3255 | 3711.3255 | 3711.3255 | 3711.3255 | 3711.3255 | 3711.3255 | 3711.3255 | 3711.3255 | 3711.3255 | 3711.3255 | 3711.3255 | 3711.3255 | 3711.3255 | 3711.3255 | 3711.3255 | 3711.3255 | 3711.3255 | 3711.3255
|  | Hydrogen Evolution | CapEx cost (£/unit) | Heating technology | Electric resistive | 3711.3255 | 3711.3255 | 3711.3255 | 3711.3255 | 3711.3255 | 3711.3255 | 3711.3255 | 3711.3255 | 3711.3255 | 3711.3255 | 3711.3255 | 3711.3255 | 3711.3255 | 3711.3255 | 3711.3255 | 3711.3255 | 3711.3255 | 3711.3255 | 3711.3255 | 3711.3255 | 3711.3255 | 3711.3255 | 3711.3255 | 3711.3255 | 3711.3255 | 3711.3255
|  | Falling Behind | CapEx cost (£/unit) | Heating technology | Electric resistive | 3711.3255 | 3711.3255 | 3711.3255 | 3711.3255 | 3711.3255 | 3711.3255 | 3711.3255 | 3711.3255 | 3711.3255 | 3711.3255 | 3711.3255 | 3711.3255 | 3711.3255 | 3711.3255 | 3711.3255 | 3711.3255 | 3711.3255 | 3711.3255 | 3711.3255 | 3711.3255 | 3711.3255 | 3711.3255 | 3711.3255 | 3711.3255 | 3711.3255 | 3711.3255
|  | Holistic Transition | CapEx cost (£/unit) | Heating technology | Electric storage | 5510.756 | 5510.756 | 5510.756 | 5510.756 | 5510.756 | 5510.756 | 5510.756 | 5510.756 | 5510.756 | 5510.756 | 5510.756 | 5510.756 | 5510.756 | 5510.756 | 5510.756 | 5510.756 | 5510.756 | 5510.756 | 5510.756 | 5510.756 | 5510.756 | 5510.756 | 5510.756 | 5510.756 | 5510.756 | 5510.756
|  | Electric Engagement | CapEx cost (£/unit) | Heating technology | Electric storage | 5510.756 | 5510.756 | 5510.756 | 5510.756 | 5510.756 | 5510.756 | 5510.756 | 5510.756 | 5510.756 | 5510.756 | 5510.756 | 5510.756 | 5510.756 | 5510.756 | 5510.756 | 5510.756 | 5510.756 | 5510.756 | 5510.756 | 5510.756 | 5510.756 | 5510.756 | 5510.756 | 5510.756 | 5510.756 | 5510.756
|  | Hydrogen Evolution | CapEx cost (£/unit) | Heating technology | Electric storage | 5510.756 | 5510.756 | 5510.756 | 5510.756 | 5510.756 | 5510.756 | 5510.756 | 5510.756 | 5510.756 | 5510.756 | 5510.756 | 5510.756 | 5510.756 | 5510.756 | 5510.756 | 5510.756 | 5510.756 | 5510.756 | 5510.756 | 5510.756 | 5510.756 | 5510.756 | 5510.756 | 5510.756 | 5510.756 | 5510.756
|  | Falling Behind | CapEx cost (£/unit) | Heating technology | Electric storage | 5510.756 | 5510.756 | 5510.756 | 5510.756 | 5510.756 | 5510.756 | 5510.756 | 5510.756 | 5510.756 | 5510.756 | 5510.756 | 5510.756 | 5510.756 | 5510.756 | 5510.756 | 5510.756 | 5510.756 | 5510.756 | 5510.756 | 5510.756 | 5510.756 | 5510.756 | 5510.756 | 5510.756 | 5510.756 | 5510.756
|  | Holistic Transition | CapEx cost (£/unit) | Heating technology | Gas boiler | 2811.6102 | 2811.6102 | 2811.6102 | 2811.6102 | 2811.6102 | 2811.6102 | 2811.6102 | 2811.6102 | 2811.6102 | 2811.6102 | 2811.6102 | 2811.6102 | 2811.6102 | 2811.6102 | 2811.6102 | 2811.6102 | 2811.6102 | 2811.6102 | 2811.6102 | 2811.6102 | 2811.6102 | 2811.6102 | 2811.6102 | 2811.6102 | 2811.6102 | 2811.6102
|  | Electric Engagement | CapEx cost (£/unit) | Heating technology | Gas boiler | 2811.6102 | 2811.6102 | 2811.6102 | 2811.6102 | 2811.6102 | 2811.6102 | 2811.6102 | 2811.6102 | 2811.6102 | 2811.6102 | 2811.6102 | 2811.6102 | 2811.6102 | 2811.6102 | 2811.6102 | 2811.6102 | 2811.6102 | 2811.6102 | 2811.6102 | 2811.6102 | 2811.6102 | 2811.6102 | 2811.6102 | 2811.6102 | 2811.6102 | 2811.6102
|  | Hydrogen Evolution | CapEx cost (£/unit) | Heating technology | Gas boiler | 2811.6102 | 2811.6102 | 2811.6102 | 2811.6102 | 2811.6102 | 2811.6102 | 2811.6102 | 2811.6102 | 2811.6102 | 2811.6102 | 2811.6102 | 2811.6102 | 2811.6102 | 2811.6102 | 2811.6102 | 2811.6102 | 2811.6102 | 2811.6102 | 2811.6102 | 2811.6102 | 2811.6102 | 2811.6102 | 2811.6102 | 2811.6102 | 2811.6102 | 2811.6102
|  | Falling Behind | CapEx cost (£/unit) | Heating technology | Gas boiler | 2811.6102 | 2811.6102 | 2811.6102 | 2811.6102 | 2811.6102 | 2811.6102 | 2811.6102 | 2811.6102 | 2811.6102 | 2811.6102 | 2811.6102 | 2811.6102 | 2811.6102 | 2811.6102 | 2811.6102 | 2811.6102 | 2811.6102 | 2811.6102 | 2811.6102 | 2811.6102 | 2811.6102 | 2811.6102 | 2811.6102 | 2811.6102 | 2811.6102 | 2811.6102
|  | Holistic Transition | CapEx cost (£/unit) | Heating technology | GSHP | 19201.7931 | 18318.5106 | 17435.2281 | 16551.9456 | 15668.6631 | 14785.3807 | 14593.3627 | 14401.3448 | 14209.3269 | 14017.3089 | 13825.291 | 13786.8874 | 13748.4838 | 13710.0802 | 13671.6767 | 13633.2731 | 13633.2731 | 13633.2731 | 13633.2731 | 13633.2731 | 13633.2731 | 13594.8695 | 13556.4659 | 13518.0623 | 13479.6587 | 13441.2551
|  | Electric Engagement | CapEx cost (£/unit) | Heating technology | GSHP | 19201.7931 | 18548.9321 | 17896.0711 | 17243.2102 | 16590.3492 | 15937.4882 | 15822.2775 | 15707.0667 | 15591.856 | 15476.6452 | 15361.4344 | 15284.6273 | 15207.8201 | 15131.0129 | 15054.2058 | 14977.3986 | 14862.1878 | 14746.9771 | 14631.7663 | 14516.5556 | 14401.3448 | 14324.5376 | 14247.7304 | 14170.9233 | 14094.1161 | 14017.3089
|  | Hydrogen Evolution | CapEx cost (£/unit) | Heating technology | GSHP | 19201.7931 | 18548.9321 | 17896.0711 | 17243.2102 | 16590.3492 | 15937.4882 | 15822.2775 | 15707.0667 | 15591.856 | 15476.6452 | 15361.4344 | 15284.6273 | 15207.8201 | 15131.0129 | 15054.2058 | 14977.3986 | 14862.1878 | 14746.9771 | 14631.7663 | 14516.5556 | 14401.3448 | 14324.5376 | 14247.7304 | 14170.9233 | 14094.1161 | 14017.3089
|  | Falling Behind | CapEx cost (£/unit) | Heating technology | GSHP | 19201.7931 | 18932.968 | 18664.1429 | 18395.3177 | 18126.4926 | 17857.6675 | 17819.264 | 17780.8604 | 17742.4568 | 17704.0532 | 17665.6496 | 17588.8424 | 17512.0353 | 17435.2281 | 17358.4209 | 17281.6138 | 17204.8066 | 17127.9994 | 17051.1922 | 16974.3851 | 16897.5779 | 16859.1743 | 16820.7707 | 16782.3671 | 16743.9635 | 16705.56
|  | Holistic Transition | CapEx cost (£/unit) | Heating technology | Hybrid (ASHP + bioLPG boiler) | 9489.48 | 8825.2164 | 8160.9528 | 7496.6892 | 6832.4256 | 6168.162 | 6035.3093 | 5902.4566 | 5769.6038 | 5636.7511 | 5503.8984 | 5484.9194 | 5465.9405 | 5446.9615 | 5427.9826 | 5409.0036 | 5390.0246 | 5371.0457 | 5352.0667 | 5333.0878 | 5314.1088 | 5295.1298 | 5276.1509 | 5257.1719 | 5238.193 | 5219.214
|  | Electric Engagement | CapEx cost (£/unit) | Heating technology | Hybrid (ASHP + bioLPG boiler) | 9489.48 | 9015.006 | 8540.532 | 8066.058 | 7591.584 | 7117.11 | 7022.2152 | 6927.3204 | 6832.4256 | 6737.5308 | 6642.636 | 6585.6991 | 6528.7622 | 6471.8254 | 6414.8885 | 6357.9516 | 6282.0358 | 6206.1199 | 6130.2041 | 6054.2882 | 5978.3724 | 5921.4355 | 5864.4986 | 5807.5618 | 5750.6249 | 5693.688
|  | Hydrogen Evolution | CapEx cost (£/unit) | Heating technology | Hybrid (ASHP + bioLPG boiler) | 9489.48 | 9015.006 | 8540.532 | 8066.058 | 7591.584 | 7117.11 | 7022.2152 | 6927.3204 | 6832.4256 | 6737.5308 | 6642.636 | 6585.6991 | 6528.7622 | 6471.8254 | 6414.8885 | 6357.9516 | 6282.0358 | 6206.1199 | 6130.2041 | 6054.2882 | 5978.3724 | 5921.4355 | 5864.4986 | 5807.5618 | 5750.6249 | 5693.688
|  | Falling Behind | CapEx cost (£/unit) | Heating technology | Hybrid (ASHP + bioLPG boiler) | 9489.48 | 9299.6904 | 9109.9008 | 8920.1112 | 8730.3216 | 8540.532 | 8493.0846 | 8445.6372 | 8398.1898 | 8350.7424 | 8303.295 | 8255.8476 | 8208.4002 | 8160.9528 | 8113.5054 | 8066.058 | 8018.6106 | 7971.1632 | 7923.7158 | 7876.2684 | 7828.821 | 7781.3736 | 7733.9262 | 7686.4788 | 7639.0314 | 7591.584
|  | Holistic Transition | CapEx cost (£/unit) | Heating technology | Hybrid (ASHP + electric resistive) | 10027.08 | 9325.1844 | 8623.2888 | 7921.3932 | 7219.4976 | 6517.602 | 6377.2229 | 6236.8438 | 6096.4646 | 5956.0855 | 5815.7064 | 5795.6522 | 5775.5981 | 5755.5439 | 5735.4898 | 5715.4356 | 5695.3814 | 5675.3273 | 5655.2731 | 5635.219 | 5615.1648 | 5595.1106 | 5575.0565 | 5555.0023 | 5534.9482 | 5514.894
|  | Electric Engagement | CapEx cost (£/unit) | Heating technology | Hybrid (ASHP + electric resistive) | 10027.08 | 9525.726 | 9024.372 | 8523.018 | 8021.664 | 7520.31 | 7420.0392 | 7319.7684 | 7219.4976 | 7119.2268 | 7018.956 | 6958.7935 | 6898.631 | 6838.4686 | 6778.3061 | 6718.1436 | 6637.927 | 6557.7103 | 6477.4937 | 6397.277 | 6317.0604 | 6256.8979 | 6196.7354 | 6136.573 | 6076.4105 | 6016.248
|  | Hydrogen Evolution | CapEx cost (£/unit) | Heating technology | Hybrid (ASHP + electric resistive) | 10027.08 | 9525.726 | 9024.372 | 8523.018 | 8021.664 | 7520.31 | 7420.0392 | 7319.7684 | 7219.4976 | 7119.2268 | 7018.956 | 6958.7935 | 6898.631 | 6838.4686 | 6778.3061 | 6718.1436 | 6637.927 | 6557.7103 | 6477.4937 | 6397.277 | 6317.0604 | 6256.8979 | 6196.7354 | 6136.573 | 6076.4105 | 6016.248
|  | Falling Behind | CapEx cost (£/unit) | Heating technology | Hybrid (ASHP + electric resistive) | 10027.08 | 9826.5384 | 9625.9968 | 9425.4552 | 9224.9136 | 9024.372 | 8974.2366 | 8924.1012 | 8873.9658 | 8823.8304 | 8773.695 | 8723.5596 | 8673.4242 | 8623.2888 | 8573.1534 | 8523.018 | 8472.8826 | 8422.7472 | 8372.6118 | 8322.4764 | 8272.341 | 8222.2056 | 8172.0702 | 8121.9348 | 8071.7994 | 8021.664
|  | Holistic Transition | CapEx cost (£/unit) | Heating technology | Oil boiler | 4948.434 | 4948.434 | 4948.434 | 4948.434 | 4948.434 | 4948.434 | 4948.434 | 4948.434 | 4948.434 | 4948.434 | 4948.434 | 4948.434 | 4948.434 | 4948.434 | 4948.434 | 4948.434 | 4948.434 | 4948.434 | 4948.434 | 4948.434 | 4948.434 | 4948.434 | 4948.434 | 4948.434 | 4948.434 | 4948.434
|  | Electric Engagement | CapEx cost (£/unit) | Heating technology | Oil boiler | 4948.434 | 4948.434 | 4948.434 | 4948.434 | 4948.434 | 4948.434 | 4948.434 | 4948.434 | 4948.434 | 4948.434 | 4948.434 | 4948.434 | 4948.434 | 4948.434 | 4948.434 | 4948.434 | 4948.434 | 4948.434 | 4948.434 | 4948.434 | 4948.434 | 4948.434 | 4948.434 | 4948.434 | 4948.434 | 4948.434
|  | Hydrogen Evolution | CapEx cost (£/unit) | Heating technology | Oil boiler | 4948.434 | 4948.434 | 4948.434 | 4948.434 | 4948.434 | 4948.434 | 4948.434 | 4948.434 | 4948.434 | 4948.434 | 4948.434 | 4948.434 | 4948.434 | 4948.434 | 4948.434 | 4948.434 | 4948.434 | 4948.434 | 4948.434 | 4948.434 | 4948.434 | 4948.434 | 4948.434 | 4948.434 | 4948.434 | 4948.434
|  | Falling Behind | CapEx cost (£/unit) | Heating technology | Oil boiler | 4948.434 | 4948.434 | 4948.434 | 4948.434 | 4948.434 | 4948.434 | 4948.434 | 4948.434 | 4948.434 | 4948.434 | 4948.434 | 4948.434 | 4948.434 | 4948.434 | 4948.434 | 4948.434 | 4948.434 | 4948.434 | 4948.434 | 4948.434 | 4948.434 | 4948.434 | 4948.434 | 4948.434 | 4948.434 | 4948.434
|  | Holistic Transition | CapEx cost (£/unit) | Heating technology | Hybrid (ASHP + hydrogen boiler) | 9489.48 | 8825.2164 | 8160.9528 | 7496.6892 | 6832.4256 | 6168.162 | 6035.3093 | 5902.4566 | 5769.6038 | 5636.7511 | 5503.8984 | 5484.9194 | 5465.9405 | 5446.9615 | 5427.9826 | 5409.0036 | 5390.0246 | 5371.0457 | 5352.0667 | 5333.0878 | 5314.1088 | 5295.1298 | 5276.1509 | 5257.1719 | 5238.193 | 5219.214
|  | Electric Engagement | CapEx cost (£/unit) | Heating technology | Hybrid (ASHP + hydrogen boiler) | 9489.48 | 9015.006 | 8540.532 | 8066.058 | 7591.584 | 7117.11 | 7022.2152 | 6927.3204 | 6832.4256 | 6737.5308 | 6642.636 | 6585.6991 | 6528.7622 | 6471.8254 | 6414.8885 | 6357.9516 | 6282.0358 | 6206.1199 | 6130.2041 | 6054.2882 | 5978.3724 | 5921.4355 | 5864.4986 | 5807.5618 | 5750.6249 | 5693.688
|  | Hydrogen Evolution | CapEx cost (£/unit) | Heating technology | Hybrid (ASHP + hydrogen boiler) | 9489.48 | 9015.006 | 8540.532 | 8066.058 | 7591.584 | 7117.11 | 7022.2152 | 6927.3204 | 6832.4256 | 6737.5308 | 6642.636 | 6585.6991 | 6528.7622 | 6471.8254 | 6414.8885 | 6357.9516 | 6282.0358 | 6206.1199 | 6130.2041 | 6054.2882 | 5978.3724 | 5921.4355 | 5864.4986 | 5807.5618 | 5750.6249 | 5693.688
|  | Falling Behind | CapEx cost (£/unit) | Heating technology | Hybrid (ASHP + hydrogen boiler) | 9489.48 | 9299.6904 | 9109.9008 | 8920.1112 | 8730.3216 | 8540.532 | 8493.0846 | 8445.6372 | 8398.1898 | 8350.7424 | 8303.295 | 8255.8476 | 8208.4002 | 8160.9528 | 8113.5054 | 8066.058 | 8018.6106 | 7971.1632 | 7923.7158 | 7876.2684 | 7828.821 | 7781.3736 | 7733.9262 | 7686.4788 | 7639.0314 | 7591.584
|  | Holistic Transition | CapEx cost (£/unit) | Heating technology | Hydrogen boiler | 3486.3966 | 3486.3966 | 3486.3966 | 3486.3966 | 3486.3966 | 3486.3966 | 3486.3966 | 3486.3966 | 3486.3966 | 3486.3966 | 3486.3966 | 3486.3966 | 3486.3966 | 3486.3966 | 3486.3966 | 3486.3966 | 3486.3966 | 3486.3966 | 3486.3966 | 3486.3966 | 3486.3966 | 3486.3966 | 3486.3966 | 3486.3966 | 3486.3966 | 3486.3966
|  | Electric Engagement | CapEx cost (£/unit) | Heating technology | Hydrogen boiler | 3486.3966 | 3486.3966 | 3486.3966 | 3486.3966 | 3486.3966 | 3486.3966 | 3486.3966 | 3486.3966 | 3486.3966 | 3486.3966 | 3486.3966 | 3486.3966 | 3486.3966 | 3486.3966 | 3486.3966 | 3486.3966 | 3486.3966 | 3486.3966 | 3486.3966 | 3486.3966 | 3486.3966 | 3486.3966 | 3486.3966 | 3486.3966 | 3486.3966 | 3486.3966
|  | Hydrogen Evolution | CapEx cost (£/unit) | Heating technology | Hydrogen boiler | 3486.3966 | 3486.3966 | 3486.3966 | 3486.3966 | 3486.3966 | 3486.3966 | 3486.3966 | 3486.3966 | 3486.3966 | 3486.3966 | 3486.3966 | 3486.3966 | 3486.3966 | 3486.3966 | 3486.3966 | 3486.3966 | 3486.3966 | 3486.3966 | 3486.3966 | 3486.3966 | 3486.3966 | 3486.3966 | 3486.3966 | 3486.3966 | 3486.3966 | 3486.3966
|  | Falling Behind | CapEx cost (£/unit) | Heating technology | Hydrogen boiler | 3486.3966 | 3486.3966 | 3486.3966 | 3486.3966 | 3486.3966 | 3486.3966 | 3486.3966 | 3486.3966 | 3486.3966 | 3486.3966 | 3486.3966 | 3486.3966 | 3486.3966 | 3486.3966 | 3486.3966 | 3486.3966 | 3486.3966 | 3486.3966 | 3486.3966 | 3486.3966 | 3486.3966 | 3486.3966 | 3486.3966 | 3486.3966 | 3486.3966 | 3486.3966
|  | Holistic Transition | CapEx cost (£/unit) | Retrofit | ASHP | 5205.7 | 4841.301 | 4476.902 | 4112.503 | 3748.104 | 3383.705 | 3310.8252 | 3237.9454 | 3165.0656 | 3092.1858 | 3019.306 | 3008.8946 | 2998.4832 | 2988.0718 | 2977.6604 | 2967.249 | 2956.8376 | 2946.4262 | 2936.0148 | 2925.6034 | 2915.192 | 2904.7806 | 2894.3692 | 2883.9578 | 2873.5464 | 2863.135
|  | Electric Engagement | CapEx cost (£/unit) | Retrofit | ASHP | 5205.7 | 4945.415 | 4685.13 | 4424.845 | 4164.56 | 3904.275 | 3852.218 | 3800.161 | 3748.104 | 3696.047 | 3643.99 | 3612.7558 | 3581.5216 | 3550.2874 | 3519.0532 | 3487.819 | 3446.1734 | 3404.5278 | 3362.8822 | 3321.2366 | 3279.591 | 3248.3568 | 3217.1226 | 3185.8884 | 3154.6542 | 3123.42
|  | Hydrogen Evolution | CapEx cost (£/unit) | Retrofit | ASHP | 5205.7 | 4945.415 | 4685.13 | 4424.845 | 4164.56 | 3904.275 | 3852.218 | 3800.161 | 3748.104 | 3696.047 | 3643.99 | 3612.7558 | 3581.5216 | 3550.2874 | 3519.0532 | 3487.819 | 3446.1734 | 3404.5278 | 3362.8822 | 3321.2366 | 3279.591 | 3248.3568 | 3217.1226 | 3185.8884 | 3154.6542 | 3123.42
|  | Falling Behind | CapEx cost (£/unit) | Retrofit | ASHP | 5205.7 | 5101.586 | 4997.472 | 4893.358 | 4789.244 | 4685.13 | 4659.1015 | 4633.073 | 4607.0445 | 4581.016 | 4554.9875 | 4528.959 | 4502.9305 | 4476.902 | 4450.8735 | 4424.845 | 4398.8165 | 4372.788 | 4346.7595 | 4320.731 | 4294.7025 | 4268.674 | 4242.6455 | 4216.617 | 4190.5885 | 4164.56
|  | Holistic Transition | CapEx cost (£/unit) | Retrofit | BioLPG boiler | N/A | N/A | N/A | N/A | N/A | N/A | N/A | N/A | N/A | N/A | N/A | N/A | N/A | N/A | N/A | N/A | N/A | N/A | N/A | N/A | N/A | N/A | N/A | N/A | N/A | N/A
|  | Electric Engagement | CapEx cost (£/unit) | Retrofit | BioLPG boiler | N/A | N/A | N/A | N/A | N/A | N/A | N/A | N/A | N/A | N/A | N/A | N/A | N/A | N/A | N/A | N/A | N/A | N/A | N/A | N/A | N/A | N/A | N/A | N/A | N/A | N/A
|  | Hydrogen Evolution | CapEx cost (£/unit) | Retrofit | BioLPG boiler | N/A | N/A | N/A | N/A | N/A | N/A | N/A | N/A | N/A | N/A | N/A | N/A | N/A | N/A | N/A | N/A | N/A | N/A | N/A | N/A | N/A | N/A | N/A | N/A | N/A | N/A
|  | Falling Behind | CapEx cost (£/unit) | Retrofit | BioLPG boiler | N/A | N/A | N/A | N/A | N/A | N/A | N/A | N/A | N/A | N/A | N/A | N/A | N/A | N/A | N/A | N/A | N/A | N/A | N/A | N/A | N/A | N/A | N/A | N/A | N/A | N/A
|  | Holistic Transition | CapEx cost (£/unit) | Retrofit | Biomass boiler | N/A | N/A | N/A | N/A | N/A | N/A | N/A | N/A | N/A | N/A | N/A | N/A | N/A | N/A | N/A | N/A | N/A | N/A | N/A | N/A | N/A | N/A | N/A | N/A | N/A | N/A
|  | Electric Engagement | CapEx cost (£/unit) | Retrofit | Biomass boiler | N/A | N/A | N/A | N/A | N/A | N/A | N/A | N/A | N/A | N/A | N/A | N/A | N/A | N/A | N/A | N/A | N/A | N/A | N/A | N/A | N/A | N/A | N/A | N/A | N/A | N/A
|  | Hydrogen Evolution | CapEx cost (£/unit) | Retrofit | Biomass boiler | N/A | N/A | N/A | N/A | N/A | N/A | N/A | N/A | N/A | N/A | N/A | N/A | N/A | N/A | N/A | N/A | N/A | N/A | N/A | N/A | N/A | N/A | N/A | N/A | N/A | N/A
|  | Falling Behind | CapEx cost (£/unit) | Retrofit | Biomass boiler | N/A | N/A | N/A | N/A | N/A | N/A | N/A | N/A | N/A | N/A | N/A | N/A | N/A | N/A | N/A | N/A | N/A | N/A | N/A | N/A | N/A | N/A | N/A | N/A | N/A | N/A
|  | Holistic Transition | CapEx cost (£/unit) | Retrofit | Electric resistive | N/A | N/A | N/A | N/A | N/A | N/A | N/A | N/A | N/A | N/A | N/A | N/A | N/A | N/A | N/A | N/A | N/A | N/A | N/A | N/A | N/A | N/A | N/A | N/A | N/A | N/A
|  | Electric Engagement | CapEx cost (£/unit) | Retrofit | Electric resistive | N/A | N/A | N/A | N/A | N/A | N/A | N/A | N/A | N/A | N/A | N/A | N/A | N/A | N/A | N/A | N/A | N/A | N/A | N/A | N/A | N/A | N/A | N/A | N/A | N/A | N/A
|  | Hydrogen Evolution | CapEx cost (£/unit) | Retrofit | Electric resistive | N/A | N/A | N/A | N/A | N/A | N/A | N/A | N/A | N/A | N/A | N/A | N/A | N/A | N/A | N/A | N/A | N/A | N/A | N/A | N/A | N/A | N/A | N/A | N/A | N/A | N/A
|  | Falling Behind | CapEx cost (£/unit) | Retrofit | Electric resistive | N/A | N/A | N/A | N/A | N/A | N/A | N/A | N/A | N/A | N/A | N/A | N/A | N/A | N/A | N/A | N/A | N/A | N/A | N/A | N/A | N/A | N/A | N/A | N/A | N/A | N/A
|  | Holistic Transition | CapEx cost (£/unit) | Retrofit | Electric storage | N/A | N/A | N/A | N/A | N/A | N/A | N/A | N/A | N/A | N/A | N/A | N/A | N/A | N/A | N/A | N/A | N/A | N/A | N/A | N/A | N/A | N/A | N/A | N/A | N/A | N/A
|  | Electric Engagement | CapEx cost (£/unit) | Retrofit | Electric storage | N/A | N/A | N/A | N/A | N/A | N/A | N/A | N/A | N/A | N/A | N/A | N/A | N/A | N/A | N/A | N/A | N/A | N/A | N/A | N/A | N/A | N/A | N/A | N/A | N/A | N/A
|  | Hydrogen Evolution | CapEx cost (£/unit) | Retrofit | Electric storage | N/A | N/A | N/A | N/A | N/A | N/A | N/A | N/A | N/A | N/A | N/A | N/A | N/A | N/A | N/A | N/A | N/A | N/A | N/A | N/A | N/A | N/A | N/A | N/A | N/A | N/A
|  | Falling Behind | CapEx cost (£/unit) | Retrofit | Electric storage | N/A | N/A | N/A | N/A | N/A | N/A | N/A | N/A | N/A | N/A | N/A | N/A | N/A | N/A | N/A | N/A | N/A | N/A | N/A | N/A | N/A | N/A | N/A | N/A | N/A | N/A
|  | Holistic Transition | CapEx cost (£/unit) | Retrofit | Gas boiler | N/A | N/A | N/A | N/A | N/A | N/A | N/A | N/A | N/A | N/A | N/A | N/A | N/A | N/A | N/A | N/A | N/A | N/A | N/A | N/A | N/A | N/A | N/A | N/A | N/A | N/A
|  | Electric Engagement | CapEx cost (£/unit) | Retrofit | Gas boiler | N/A | N/A | N/A | N/A | N/A | N/A | N/A | N/A | N/A | N/A | N/A | N/A | N/A | N/A | N/A | N/A | N/A | N/A | N/A | N/A | N/A | N/A | N/A | N/A | N/A | N/A
|  | Hydrogen Evolution | CapEx cost (£/unit) | Retrofit | Gas boiler | N/A | N/A | N/A | N/A | N/A | N/A | N/A | N/A | N/A | N/A | N/A | N/A | N/A | N/A | N/A | N/A | N/A | N/A | N/A | N/A | N/A | N/A | N/A | N/A | N/A | N/A
|  | Falling Behind | CapEx cost (£/unit) | Retrofit | Gas boiler | N/A | N/A | N/A | N/A | N/A | N/A | N/A | N/A | N/A | N/A | N/A | N/A | N/A | N/A | N/A | N/A | N/A | N/A | N/A | N/A | N/A | N/A | N/A | N/A | N/A | N/A
|  | Holistic Transition | CapEx cost (£/unit) | Retrofit | GSHP | 8229.3399 | 7850.7902 | 7472.2406 | 7093.691 | 6715.1413 | 6336.5917 | 6254.2983 | 6172.0049 | 6089.7115 | 6007.4181 | 5925.1247 | 5908.666 | 5892.2074 | 5875.7487 | 5859.29 | 5842.8313 | 5842.8313 | 5842.8313 | 5842.8313 | 5842.8313 | 5842.8313 | 5826.3726 | 5809.914 | 5793.4553 | 5776.9966 | 5760.5379
|  | Electric Engagement | CapEx cost (£/unit) | Retrofit | GSHP | 8229.3399 | 7949.5423 | 7669.7448 | 7389.9472 | 7110.1497 | 6830.3521 | 6780.9761 | 6731.6 | 6682.224 | 6632.8479 | 6583.4719 | 6550.5545 | 6517.6372 | 6484.7198 | 6451.8025 | 6418.8851 | 6369.5091 | 6320.133 | 6270.757 | 6221.381 | 6172.0049 | 6139.0876 | 6106.1702 | 6073.2528 | 6040.3355 | 6007.4181
|  | Hydrogen Evolution | CapEx cost (£/unit) | Retrofit | GSHP | 8229.3399 | 7949.5423 | 7669.7448 | 7389.9472 | 7110.1497 | 6830.3521 | 6780.9761 | 6731.6 | 6682.224 | 6632.8479 | 6583.4719 | 6550.5545 | 6517.6372 | 6484.7198 | 6451.8025 | 6418.8851 | 6369.5091 | 6320.133 | 6270.757 | 6221.381 | 6172.0049 | 6139.0876 | 6106.1702 | 6073.2528 | 6040.3355 | 6007.4181
|  | Falling Behind | CapEx cost (£/unit) | Retrofit | GSHP | 8229.3399 | 8114.1291 | 7998.9184 | 7883.7076 | 7768.4968 | 7653.2861 | 7636.8274 | 7620.3687 | 7603.9101 | 7587.4514 | 7570.9927 | 7538.0753 | 7505.158 | 7472.2406 | 7439.3233 | 7406.4059 | 7373.4885 | 7340.5712 | 7307.6538 | 7274.7365 | 7241.8191 | 7225.3604 | 7208.9017 | 7192.4431 | 7175.9844 | 7159.5257
|  | Holistic Transition | CapEx cost (£/unit) | Retrofit | Hybrid (ASHP + bioLPG boiler) | 6326.32 | 5883.4776 | 5440.6352 | 4997.7928 | 4554.9504 | 4112.108 | 4023.5395 | 3934.971 | 3846.4026 | 3757.8341 | 3669.2656 | 3656.613 | 3643.9603 | 3631.3077 | 3618.655 | 3606.0024 | 3593.3498 | 3580.6971 | 3568.0445 | 3555.3918 | 3542.7392 | 3530.0866 | 3517.4339 | 3504.7813 | 3492.1286 | 3479.476
|  | Electric Engagement | CapEx cost (£/unit) | Retrofit | Hybrid (ASHP + bioLPG boiler) | 6326.32 | 6010.004 | 5693.688 | 5377.372 | 5061.056 | 4744.74 | 4681.4768 | 4618.2136 | 4554.9504 | 4491.6872 | 4428.424 | 4390.4661 | 4352.5082 | 4314.5502 | 4276.5923 | 4238.6344 | 4188.0238 | 4137.4133 | 4086.8027 | 4036.1922 | 3985.5816 | 3947.6237 | 3909.6658 | 3871.7078 | 3833.7499 | 3795.792
|  | Hydrogen Evolution | CapEx cost (£/unit) | Retrofit | Hybrid (ASHP + bioLPG boiler) | 6326.32 | 6010.004 | 5693.688 | 5377.372 | 5061.056 | 4744.74 | 4681.4768 | 4618.2136 | 4554.9504 | 4491.6872 | 4428.424 | 4390.4661 | 4352.5082 | 4314.5502 | 4276.5923 | 4238.6344 | 4188.0238 | 4137.4133 | 4086.8027 | 4036.1922 | 3985.5816 | 3947.6237 | 3909.6658 | 3871.7078 | 3833.7499 | 3795.792
|  | Falling Behind | CapEx cost (£/unit) | Retrofit | Hybrid (ASHP + bioLPG boiler) | 6326.32 | 6199.7936 | 6073.2672 | 5946.7408 | 5820.2144 | 5693.688 | 5662.0564 | 5630.4248 | 5598.7932 | 5567.1616 | 5535.53 | 5503.8984 | 5472.2668 | 5440.6352 | 5409.0036 | 5377.372 | 5345.7404 | 5314.1088 | 5282.4772 | 5250.8456 | 5219.214 | 5187.5824 | 5155.9508 | 5124.3192 | 5092.6876 | 5061.056
|  | Holistic Transition | CapEx cost (£/unit) | Retrofit | Hybrid (ASHP + electric resistive) | 6684.72 | 6216.7896 | 5748.8592 | 5280.9288 | 4812.9984 | 4345.068 | 4251.4819 | 4157.8958 | 4064.3098 | 3970.7237 | 3877.1376 | 3863.7682 | 3850.3987 | 3837.0293 | 3823.6598 | 3810.2904 | 3796.921 | 3783.5515 | 3770.1821 | 3756.8126 | 3743.4432 | 3730.0738 | 3716.7043 | 3703.3349 | 3689.9654 | 3676.596
|  | Electric Engagement | CapEx cost (£/unit) | Retrofit | Hybrid (ASHP + electric resistive) | 6684.72 | 6350.484 | 6016.248 | 5682.012 | 5347.776 | 5013.54 | 4946.6928 | 4879.8456 | 4812.9984 | 4746.1512 | 4679.304 | 4639.1957 | 4599.0874 | 4558.979 | 4518.8707 | 4478.7624 | 4425.2846 | 4371.8069 | 4318.3291 | 4264.8514 | 4211.3736 | 4171.2653 | 4131.157 | 4091.0486 | 4050.9403 | 4010.832
|  | Hydrogen Evolution | CapEx cost (£/unit) | Retrofit | Hybrid (ASHP + electric resistive) | 6684.72 | 6350.484 | 6016.248 | 5682.012 | 5347.776 | 5013.54 | 4946.6928 | 4879.8456 | 4812.9984 | 4746.1512 | 4679.304 | 4639.1957 | 4599.0874 | 4558.979 | 4518.8707 | 4478.7624 | 4425.2846 | 4371.8069 | 4318.3291 | 4264.8514 | 4211.3736 | 4171.2653 | 4131.157 | 4091.0486 | 4050.9403 | 4010.832
|  | Falling Behind | CapEx cost (£/unit) | Retrofit | Hybrid (ASHP + electric resistive) | 6684.72 | 6551.0256 | 6417.3312 | 6283.6368 | 6149.9424 | 6016.248 | 5982.8244 | 5949.4008 | 5915.9772 | 5882.5536 | 5849.13 | 5815.7064 | 5782.2828 | 5748.8592 | 5715.4356 | 5682.012 | 5648.5884 | 5615.1648 | 5581.7412 | 5548.3176 | 5514.894 | 5481.4704 | 5448.0468 | 5414.6232 | 5381.1996 | 5347.776
|  | Holistic Transition | CapEx cost (£/unit) | Retrofit | Oil boiler | N/A | N/A | N/A | N/A | N/A | N/A | N/A | N/A | N/A | N/A | N/A | N/A | N/A | N/A | N/A | N/A | N/A | N/A | N/A | N/A | N/A | N/A | N/A | N/A | N/A | N/A
|  | Electric Engagement | CapEx cost (£/unit) | Retrofit | Oil boiler | N/A | N/A | N/A | N/A | N/A | N/A | N/A | N/A | N/A | N/A | N/A | N/A | N/A | N/A | N/A | N/A | N/A | N/A | N/A | N/A | N/A | N/A | N/A | N/A | N/A | N/A
|  | Hydrogen Evolution | CapEx cost (£/unit) | Retrofit | Oil boiler | N/A | N/A | N/A | N/A | N/A | N/A | N/A | N/A | N/A | N/A | N/A | N/A | N/A | N/A | N/A | N/A | N/A | N/A | N/A | N/A | N/A | N/A | N/A | N/A | N/A | N/A
|  | Falling Behind | CapEx cost (£/unit) | Retrofit | Oil boiler | N/A | N/A | N/A | N/A | N/A | N/A | N/A | N/A | N/A | N/A | N/A | N/A | N/A | N/A | N/A | N/A | N/A | N/A | N/A | N/A | N/A | N/A | N/A | N/A | N/A | N/A
|  | Holistic Transition | CapEx cost (£/unit) | Retrofit | Hybrid (ASHP + hydrogen boiler) | 6326.32 | 5883.4776 | 5440.6352 | 4997.7928 | 4554.9504 | 4112.108 | 4023.5395 | 3934.971 | 3846.4026 | 3757.8341 | 3669.2656 | 3656.613 | 3643.9603 | 3631.3077 | 3618.655 | 3606.0024 | 3593.3498 | 3580.6971 | 3568.0445 | 3555.3918 | 3542.7392 | 3530.0866 | 3517.4339 | 3504.7813 | 3492.1286 | 3479.476
|  | Electric Engagement | CapEx cost (£/unit) | Retrofit | Hybrid (ASHP + hydrogen boiler) | 6326.32 | 6010.004 | 5693.688 | 5377.372 | 5061.056 | 4744.74 | 4681.4768 | 4618.2136 | 4554.9504 | 4491.6872 | 4428.424 | 4390.4661 | 4352.5082 | 4314.5502 | 4276.5923 | 4238.6344 | 4188.0238 | 4137.4133 | 4086.8027 | 4036.1922 | 3985.5816 | 3947.6237 | 3909.6658 | 3871.7078 | 3833.7499 | 3795.792
|  | Hydrogen Evolution | CapEx cost (£/unit) | Retrofit | Hybrid (ASHP + hydrogen boiler) | 6326.32 | 6010.004 | 5693.688 | 5377.372 | 5061.056 | 4744.74 | 4681.4768 | 4618.2136 | 4554.9504 | 4491.6872 | 4428.424 | 4390.4661 | 4352.5082 | 4314.5502 | 4276.5923 | 4238.6344 | 4188.0238 | 4137.4133 | 4086.8027 | 4036.1922 | 3985.5816 | 3947.6237 | 3909.6658 | 3871.7078 | 3833.7499 | 3795.792
|  | Falling Behind | CapEx cost (£/unit) | Retrofit | Hybrid (ASHP + hydrogen boiler) | 6326.32 | 6199.7936 | 6073.2672 | 5946.7408 | 5820.2144 | 5693.688 | 5662.0564 | 5630.4248 | 5598.7932 | 5567.1616 | 5535.53 | 5503.8984 | 5472.2668 | 5440.6352 | 5409.0036 | 5377.372 | 5345.7404 | 5314.1088 | 5282.4772 | 5250.8456 | 5219.214 | 5187.5824 | 5155.9508 | 5124.3192 | 5092.6876 | 5061.056
|  | Holistic Transition | CapEx cost (£/unit) | Retrofit | Hydrogen boiler | N/A | N/A | N/A | N/A | N/A | N/A | N/A | N/A | N/A | N/A | N/A | N/A | N/A | N/A | N/A | N/A | N/A | N/A | N/A | N/A | N/A | N/A | N/A | N/A | N/A | N/A
|  | Electric Engagement | CapEx cost (£/unit) | Retrofit | Hydrogen boiler | N/A | N/A | N/A | N/A | N/A | N/A | N/A | N/A | N/A | N/A | N/A | N/A | N/A | N/A | N/A | N/A | N/A | N/A | N/A | N/A | N/A | N/A | N/A | N/A | N/A | N/A
|  | Hydrogen Evolution | CapEx cost (£/unit) | Retrofit | Hydrogen boiler | N/A | N/A | N/A | N/A | N/A | N/A | N/A | N/A | N/A | N/A | N/A | N/A | N/A | N/A | N/A | N/A | N/A | N/A | N/A | N/A | N/A | N/A | N/A | N/A | N/A | N/A
|  | Falling Behind | CapEx cost (£/unit) | Retrofit | Hydrogen boiler | N/A | N/A | N/A | N/A | N/A | N/A | N/A | N/A | N/A | N/A | N/A | N/A | N/A | N/A | N/A | N/A | N/A | N/A | N/A | N/A | N/A | N/A | N/A | N/A | N/A | N/A
|  | Holistic Transition | OpEx cost (£/unit) | Heating technology | ASHP | 117.8662 | 109.6156 | 101.3649 | 93.1143 | 84.8637 | 76.613 | 74.9629 | 73.3128 | 71.6627 | 70.0125 | 68.3624 | 68.1267 | 67.8909 | 67.6552 | 67.4195 | 67.1837 | 66.948 | 66.7123 | 66.4765 | 66.2408 | 66.0051 | 65.7694 | 65.5336 | 65.2979 | 65.0622 | 64.8264
|  | Electric Engagement | OpEx cost (£/unit) | Heating technology | ASHP | 117.8662 | 111.9729 | 106.0796 | 100.1863 | 94.293 | 88.3997 | 87.221 | 86.0423 | 84.8637 | 83.685 | 82.5064 | 81.7992 | 81.092 | 80.3848 | 79.6776 | 78.9704 | 78.0274 | 77.0845 | 76.1416 | 75.1986 | 74.2557 | 73.5485 | 72.8413 | 72.1341 | 71.4269 | 70.7197
|  | Hydrogen Evolution | OpEx cost (£/unit) | Heating technology | ASHP | 117.8662 | 111.9729 | 106.0796 | 100.1863 | 94.293 | 88.3997 | 87.221 | 86.0423 | 84.8637 | 83.685 | 82.5064 | 81.7992 | 81.092 | 80.3848 | 79.6776 | 78.9704 | 78.0274 | 77.0845 | 76.1416 | 75.1986 | 74.2557 | 73.5485 | 72.8413 | 72.1341 | 71.4269 | 70.7197
|  | Falling Behind | OpEx cost (£/unit) | Heating technology | ASHP | 117.8662 | 115.5089 | 113.1516 | 110.7942 | 108.4369 | 106.0796 | 105.4903 | 104.9009 | 104.3116 | 103.7223 | 103.1329 | 102.5436 | 101.9543 | 101.3649 | 100.7756 | 100.1863 | 99.597 | 99.0076 | 98.4183 | 97.829 | 97.2396 | 96.6503 | 96.061 | 95.4716 | 94.8823 | 94.293
|  | Holistic Transition | OpEx cost (£/unit) | Heating technology | BioLPG boiler | 194.4793 | 194.4793 | 194.4793 | 194.4793 | 194.4793 | 194.4793 | 194.4793 | 194.4793 | 194.4793 | 194.4793 | 194.4793 | 194.4793 | 194.4793 | 194.4793 | 194.4793 | 194.4793 | 194.4793 | 194.4793 | 194.4793 | 194.4793 | 194.4793 | 194.4793 | 194.4793 | 194.4793 | 194.4793 | 194.4793
|  | Electric Engagement | OpEx cost (£/unit) | Heating technology | BioLPG boiler | 194.4793 | 194.4793 | 194.4793 | 194.4793 | 194.4793 | 194.4793 | 194.4793 | 194.4793 | 194.4793 | 194.4793 | 194.4793 | 194.4793 | 194.4793 | 194.4793 | 194.4793 | 194.4793 | 194.4793 | 194.4793 | 194.4793 | 194.4793 | 194.4793 | 194.4793 | 194.4793 | 194.4793 | 194.4793 | 194.4793
|  | Hydrogen Evolution | OpEx cost (£/unit) | Heating technology | BioLPG boiler | 194.4793 | 194.4793 | 194.4793 | 194.4793 | 194.4793 | 194.4793 | 194.4793 | 194.4793 | 194.4793 | 194.4793 | 194.4793 | 194.4793 | 194.4793 | 194.4793 | 194.4793 | 194.4793 | 194.4793 | 194.4793 | 194.4793 | 194.4793 | 194.4793 | 194.4793 | 194.4793 | 194.4793 | 194.4793 | 194.4793
|  | Falling Behind | OpEx cost (£/unit) | Heating technology | BioLPG boiler | 194.4793 | 194.4793 | 194.4793 | 194.4793 | 194.4793 | 194.4793 | 194.4793 | 194.4793 | 194.4793 | 194.4793 | 194.4793 | 194.4793 | 194.4793 | 194.4793 | 194.4793 | 194.4793 | 194.4793 | 194.4793 | 194.4793 | 194.4793 | 194.4793 | 194.4793 | 194.4793 | 194.4793 | 194.4793 | 194.4793
|  | Holistic Transition | OpEx cost (£/unit) | Heating technology | Biomass boiler | 353.5987 | 353.5987 | 353.5987 | 353.5987 | 353.5987 | 353.5987 | 353.5987 | 353.5987 | 353.5987 | 353.5987 | 353.5987 | 353.5987 | 353.5987 | 353.5987 | 353.5987 | 353.5987 | 353.5987 | 353.5987 | 353.5987 | 353.5987 | 353.5987 | 353.5987 | 353.5987 | 353.5987 | 353.5987 | 353.5987
|  | Electric Engagement | OpEx cost (£/unit) | Heating technology | Biomass boiler | 353.5987 | 353.5987 | 353.5987 | 353.5987 | 353.5987 | 353.5987 | 353.5987 | 353.5987 | 353.5987 | 353.5987 | 353.5987 | 353.5987 | 353.5987 | 353.5987 | 353.5987 | 353.5987 | 353.5987 | 353.5987 | 353.5987 | 353.5987 | 353.5987 | 353.5987 | 353.5987 | 353.5987 | 353.5987 | 353.5987
|  | Hydrogen Evolution | OpEx cost (£/unit) | Heating technology | Biomass boiler | 353.5987 | 353.5987 | 353.5987 | 353.5987 | 353.5987 | 353.5987 | 353.5987 | 353.5987 | 353.5987 | 353.5987 | 353.5987 | 353.5987 | 353.5987 | 353.5987 | 353.5987 | 353.5987 | 353.5987 | 353.5987 | 353.5987 | 353.5987 | 353.5987 | 353.5987 | 353.5987 | 353.5987 | 353.5987 | 353.5987
|  | Falling Behind | OpEx cost (£/unit) | Heating technology | Biomass boiler | 353.5987 | 353.5987 | 353.5987 | 353.5987 | 353.5987 | 353.5987 | 353.5987 | 353.5987 | 353.5987 | 353.5987 | 353.5987 | 353.5987 | 353.5987 | 353.5987 | 353.5987 | 353.5987 | 353.5987 | 353.5987 | 353.5987 | 353.5987 | 353.5987 | 353.5987 | 353.5987 | 353.5987 | 353.5987 | 353.5987
|  | Holistic Transition | OpEx cost (£/unit) | Heating technology | Electric resistive | 117.8662 | 117.8662 | 117.8662 | 117.8662 | 117.8662 | 117.8662 | 117.8662 | 117.8662 | 117.8662 | 117.8662 | 117.8662 | 117.8662 | 117.8662 | 117.8662 | 117.8662 | 117.8662 | 117.8662 | 117.8662 | 117.8662 | 117.8662 | 117.8662 | 117.8662 | 117.8662 | 117.8662 | 117.8662 | 117.8662
|  | Electric Engagement | OpEx cost (£/unit) | Heating technology | Electric resistive | 117.8662 | 117.8662 | 117.8662 | 117.8662 | 117.8662 | 117.8662 | 117.8662 | 117.8662 | 117.8662 | 117.8662 | 117.8662 | 117.8662 | 117.8662 | 117.8662 | 117.8662 | 117.8662 | 117.8662 | 117.8662 | 117.8662 | 117.8662 | 117.8662 | 117.8662 | 117.8662 | 117.8662 | 117.8662 | 117.8662
|  | Hydrogen Evolution | OpEx cost (£/unit) | Heating technology | Electric resistive | 117.8662 | 117.8662 | 117.8662 | 117.8662 | 117.8662 | 117.8662 | 117.8662 | 117.8662 | 117.8662 | 117.8662 | 117.8662 | 117.8662 | 117.8662 | 117.8662 | 117.8662 | 117.8662 | 117.8662 | 117.8662 | 117.8662 | 117.8662 | 117.8662 | 117.8662 | 117.8662 | 117.8662 | 117.8662 | 117.8662
|  | Falling Behind | OpEx cost (£/unit) | Heating technology | Electric resistive | 117.8662 | 117.8662 | 117.8662 | 117.8662 | 117.8662 | 117.8662 | 117.8662 | 117.8662 | 117.8662 | 117.8662 | 117.8662 | 117.8662 | 117.8662 | 117.8662 | 117.8662 | 117.8662 | 117.8662 | 117.8662 | 117.8662 | 117.8662 | 117.8662 | 117.8662 | 117.8662 | 117.8662 | 117.8662 | 117.8662
|  | Holistic Transition | OpEx cost (£/unit) | Heating technology | Electric storage | 117.8662 | 117.8662 | 117.8662 | 117.8662 | 117.8662 | 117.8662 | 117.8662 | 117.8662 | 117.8662 | 117.8662 | 117.8662 | 117.8662 | 117.8662 | 117.8662 | 117.8662 | 117.8662 | 117.8662 | 117.8662 | 117.8662 | 117.8662 | 117.8662 | 117.8662 | 117.8662 | 117.8662 | 117.8662 | 117.8662
|  | Electric Engagement | OpEx cost (£/unit) | Heating technology | Electric storage | 117.8662 | 117.8662 | 117.8662 | 117.8662 | 117.8662 | 117.8662 | 117.8662 | 117.8662 | 117.8662 | 117.8662 | 117.8662 | 117.8662 | 117.8662 | 117.8662 | 117.8662 | 117.8662 | 117.8662 | 117.8662 | 117.8662 | 117.8662 | 117.8662 | 117.8662 | 117.8662 | 117.8662 | 117.8662 | 117.8662
|  | Hydrogen Evolution | OpEx cost (£/unit) | Heating technology | Electric storage | 117.8662 | 117.8662 | 117.8662 | 117.8662 | 117.8662 | 117.8662 | 117.8662 | 117.8662 | 117.8662 | 117.8662 | 117.8662 | 117.8662 | 117.8662 | 117.8662 | 117.8662 | 117.8662 | 117.8662 | 117.8662 | 117.8662 | 117.8662 | 117.8662 | 117.8662 | 117.8662 | 117.8662 | 117.8662 | 117.8662
|  | Falling Behind | OpEx cost (£/unit) | Heating technology | Electric storage | 117.8662 | 117.8662 | 117.8662 | 117.8662 | 117.8662 | 117.8662 | 117.8662 | 117.8662 | 117.8662 | 117.8662 | 117.8662 | 117.8662 | 117.8662 | 117.8662 | 117.8662 | 117.8662 | 117.8662 | 117.8662 | 117.8662 | 117.8662 | 117.8662 | 117.8662 | 117.8662 | 117.8662 | 117.8662 | 117.8662
|  | Holistic Transition | OpEx cost (£/unit) | Heating technology | Gas boiler | 117.8662 | 117.8662 | 117.8662 | 117.8662 | 117.8662 | 117.8662 | 117.8662 | 117.8662 | 117.8662 | 117.8662 | 117.8662 | 117.8662 | 117.8662 | 117.8662 | 117.8662 | 117.8662 | 117.8662 | 117.8662 | 117.8662 | 117.8662 | 117.8662 | 117.8662 | 117.8662 | 117.8662 | 117.8662 | 117.8662
|  | Electric Engagement | OpEx cost (£/unit) | Heating technology | Gas boiler | 117.8662 | 117.8662 | 117.8662 | 117.8662 | 117.8662 | 117.8662 | 117.8662 | 117.8662 | 117.8662 | 117.8662 | 117.8662 | 117.8662 | 117.8662 | 117.8662 | 117.8662 | 117.8662 | 117.8662 | 117.8662 | 117.8662 | 117.8662 | 117.8662 | 117.8662 | 117.8662 | 117.8662 | 117.8662 | 117.8662
|  | Hydrogen Evolution | OpEx cost (£/unit) | Heating technology | Gas boiler | 117.8662 | 117.8662 | 117.8662 | 117.8662 | 117.8662 | 117.8662 | 117.8662 | 117.8662 | 117.8662 | 117.8662 | 117.8662 | 117.8662 | 117.8662 | 117.8662 | 117.8662 | 117.8662 | 117.8662 | 117.8662 | 117.8662 | 117.8662 | 117.8662 | 117.8662 | 117.8662 | 117.8662 | 117.8662 | 117.8662
|  | Falling Behind | OpEx cost (£/unit) | Heating technology | Gas boiler | 117.8662 | 117.8662 | 117.8662 | 117.8662 | 117.8662 | 117.8662 | 117.8662 | 117.8662 | 117.8662 | 117.8662 | 117.8662 | 117.8662 | 117.8662 | 117.8662 | 117.8662 | 117.8662 | 117.8662 | 117.8662 | 117.8662 | 117.8662 | 117.8662 | 117.8662 | 117.8662 | 117.8662 | 117.8662 | 117.8662
|  | Holistic Transition | OpEx cost (£/unit) | Heating technology | GSHP | 117.8662 | 112.4444 | 107.0225 | 101.6007 | 96.1788 | 90.757 | 89.5783 | 88.3997 | 87.221 | 86.0423 | 84.8637 | 84.6279 | 84.3922 | 84.1565 | 83.9207 | 83.685 | 83.685 | 83.685 | 83.685 | 83.685 | 83.685 | 83.4493 | 83.2136 | 82.9778 | 82.7421 | 82.5064
|  | Electric Engagement | OpEx cost (£/unit) | Heating technology | GSHP | 117.8662 | 113.8588 | 109.8513 | 105.8439 | 101.8364 | 97.829 | 97.1218 | 96.4146 | 95.7074 | 95.0002 | 94.293 | 93.8215 | 93.35 | 92.8786 | 92.4071 | 91.9357 | 91.2285 | 90.5213 | 89.8141 | 89.1069 | 88.3997 | 87.9282 | 87.4567 | 86.9853 | 86.5138 | 86.0423
|  | Hydrogen Evolution | OpEx cost (£/unit) | Heating technology | GSHP | 117.8662 | 113.8588 | 109.8513 | 105.8439 | 101.8364 | 97.829 | 97.1218 | 96.4146 | 95.7074 | 95.0002 | 94.293 | 93.8215 | 93.35 | 92.8786 | 92.4071 | 91.9357 | 91.2285 | 90.5213 | 89.8141 | 89.1069 | 88.3997 | 87.9282 | 87.4567 | 86.9853 | 86.5138 | 86.0423
|  | Falling Behind | OpEx cost (£/unit) | Heating technology | GSHP | 117.8662 | 116.2161 | 114.566 | 112.9158 | 111.2657 | 109.6156 | 109.3799 | 109.1441 | 108.9084 | 108.6727 | 108.4369 | 107.9655 | 107.494 | 107.0225 | 106.5511 | 106.0796 | 105.6081 | 105.1367 | 104.6652 | 104.1937 | 103.7223 | 103.4865 | 103.2508 | 103.0151 | 102.7793 | 102.5436
|  | Holistic Transition | OpEx cost (£/unit) | Heating technology | Hybrid (ASHP + bioLPG boiler) | 235.7324 | 219.2312 | 202.7299 | 186.2286 | 169.7274 | 153.2261 | 149.9258 | 146.6256 | 143.3253 | 140.0251 | 136.7248 | 136.2534 | 135.7819 | 135.3104 | 134.839 | 134.3675 | 133.896 | 133.4246 | 132.9531 | 132.4816 | 132.0102 | 131.5387 | 131.0672 | 130.5958 | 130.1243 | 129.6528
|  | Electric Engagement | OpEx cost (£/unit) | Heating technology | Hybrid (ASHP + bioLPG boiler) | 235.7324 | 223.9458 | 212.1592 | 200.3726 | 188.586 | 176.7993 | 174.442 | 172.0847 | 169.7274 | 167.37 | 165.0127 | 163.5983 | 162.1839 | 160.7695 | 159.3551 | 157.9407 | 156.0549 | 154.169 | 152.2832 | 150.3973 | 148.5114 | 147.097 | 145.6826 | 144.2683 | 142.8539 | 141.4395
|  | Hydrogen Evolution | OpEx cost (£/unit) | Heating technology | Hybrid (ASHP + bioLPG boiler) | 235.7324 | 223.9458 | 212.1592 | 200.3726 | 188.586 | 176.7993 | 174.442 | 172.0847 | 169.7274 | 167.37 | 165.0127 | 163.5983 | 162.1839 | 160.7695 | 159.3551 | 157.9407 | 156.0549 | 154.169 | 152.2832 | 150.3973 | 148.5114 | 147.097 | 145.6826 | 144.2683 | 142.8539 | 141.4395
|  | Falling Behind | OpEx cost (£/unit) | Heating technology | Hybrid (ASHP + bioLPG boiler) | 235.7324 | 231.0178 | 226.3031 | 221.5885 | 216.8738 | 212.1592 | 210.9805 | 209.8019 | 208.6232 | 207.4445 | 206.2659 | 205.0872 | 203.9086 | 202.7299 | 201.5512 | 200.3726 | 199.1939 | 198.0153 | 196.8366 | 195.6579 | 194.4793 | 193.3006 | 192.1219 | 190.9433 | 189.7646 | 188.586
|  | Holistic Transition | OpEx cost (£/unit) | Heating technology | Hybrid (ASHP + electric resistive) | 176.7993 | 164.4234 | 152.0474 | 139.6715 | 127.2955 | 114.9196 | 112.4444 | 109.9692 | 107.494 | 105.0188 | 102.5436 | 102.19 | 101.8364 | 101.4828 | 101.1292 | 100.7756 | 100.422 | 100.0684 | 99.7148 | 99.3612 | 99.0076 | 98.654 | 98.3004 | 97.9468 | 97.5932 | 97.2396
|  | Electric Engagement | OpEx cost (£/unit) | Heating technology | Hybrid (ASHP + electric resistive) | 176.7993 | 167.9594 | 159.1194 | 150.2794 | 141.4395 | 132.5995 | 130.8315 | 129.0635 | 127.2955 | 125.5275 | 123.7595 | 122.6987 | 121.6379 | 120.5771 | 119.5163 | 118.4556 | 117.0412 | 115.6268 | 114.2124 | 112.798 | 111.3836 | 110.3228 | 109.262 | 108.2012 | 107.1404 | 106.0796
|  | Hydrogen Evolution | OpEx cost (£/unit) | Heating technology | Hybrid (ASHP + electric resistive) | 176.7993 | 167.9594 | 159.1194 | 150.2794 | 141.4395 | 132.5995 | 130.8315 | 129.0635 | 127.2955 | 125.5275 | 123.7595 | 122.6987 | 121.6379 | 120.5771 | 119.5163 | 118.4556 | 117.0412 | 115.6268 | 114.2124 | 112.798 | 111.3836 | 110.3228 | 109.262 | 108.2012 | 107.1404 | 106.0796
|  | Falling Behind | OpEx cost (£/unit) | Heating technology | Hybrid (ASHP + electric resistive) | 176.7993 | 173.2633 | 169.7274 | 166.1914 | 162.6554 | 159.1194 | 158.2354 | 157.3514 | 156.4674 | 155.5834 | 154.6994 | 153.8154 | 152.9314 | 152.0474 | 151.1634 | 150.2794 | 149.3954 | 148.5114 | 147.6274 | 146.7434 | 145.8594 | 144.9755 | 144.0915 | 143.2075 | 142.3235 | 141.4395
|  | Holistic Transition | OpEx cost (£/unit) | Heating technology | Oil boiler | 117.8662 | 117.8662 | 117.8662 | 117.8662 | 117.8662 | 117.8662 | 117.8662 | 117.8662 | 117.8662 | 117.8662 | 117.8662 | 117.8662 | 117.8662 | 117.8662 | 117.8662 | 117.8662 | 117.8662 | 117.8662 | 117.8662 | 117.8662 | 117.8662 | 117.8662 | 117.8662 | 117.8662 | 117.8662 | 117.8662
|  | Electric Engagement | OpEx cost (£/unit) | Heating technology | Oil boiler | 117.8662 | 117.8662 | 117.8662 | 117.8662 | 117.8662 | 117.8662 | 117.8662 | 117.8662 | 117.8662 | 117.8662 | 117.8662 | 117.8662 | 117.8662 | 117.8662 | 117.8662 | 117.8662 | 117.8662 | 117.8662 | 117.8662 | 117.8662 | 117.8662 | 117.8662 | 117.8662 | 117.8662 | 117.8662 | 117.8662
|  | Hydrogen Evolution | OpEx cost (£/unit) | Heating technology | Oil boiler | 117.8662 | 117.8662 | 117.8662 | 117.8662 | 117.8662 | 117.8662 | 117.8662 | 117.8662 | 117.8662 | 117.8662 | 117.8662 | 117.8662 | 117.8662 | 117.8662 | 117.8662 | 117.8662 | 117.8662 | 117.8662 | 117.8662 | 117.8662 | 117.8662 | 117.8662 | 117.8662 | 117.8662 | 117.8662 | 117.8662
|  | Falling Behind | OpEx cost (£/unit) | Heating technology | Oil boiler | 117.8662 | 117.8662 | 117.8662 | 117.8662 | 117.8662 | 117.8662 | 117.8662 | 117.8662 | 117.8662 | 117.8662 | 117.8662 | 117.8662 | 117.8662 | 117.8662 | 117.8662 | 117.8662 | 117.8662 | 117.8662 | 117.8662 | 117.8662 | 117.8662 | 117.8662 | 117.8662 | 117.8662 | 117.8662 | 117.8662
|  | Holistic Transition | OpEx cost (£/unit) | Heating technology | Hybrid (ASHP + hydrogen boiler) | 221.5885 | 206.0773 | 190.5661 | 175.0549 | 159.5437 | 144.0325 | 140.9303 | 137.828 | 134.7258 | 131.6236 | 128.5213 | 128.0781 | 127.635 | 127.1918 | 126.7486 | 126.3054 | 125.8623 | 125.4191 | 124.9759 | 124.5327 | 124.0896 | 123.6464 | 123.2032 | 122.76 | 122.3168 | 121.8737
|  | Electric Engagement | OpEx cost (£/unit) | Heating technology | Hybrid (ASHP + hydrogen boiler) | 221.5885 | 210.5091 | 199.4296 | 188.3502 | 177.2708 | 166.1914 | 163.9755 | 161.7596 | 159.5437 | 157.3278 | 155.1119 | 153.7824 | 152.4529 | 151.1234 | 149.7938 | 148.4643 | 146.6916 | 144.9189 | 143.1462 | 141.3735 | 139.6008 | 138.2712 | 136.9417 | 135.6122 | 134.2826 | 132.9531
|  | Hydrogen Evolution | OpEx cost (£/unit) | Heating technology | Hybrid (ASHP + hydrogen boiler) | 221.5885 | 210.5091 | 199.4296 | 188.3502 | 177.2708 | 166.1914 | 163.9755 | 161.7596 | 159.5437 | 157.3278 | 155.1119 | 153.7824 | 152.4529 | 151.1234 | 149.7938 | 148.4643 | 146.6916 | 144.9189 | 143.1462 | 141.3735 | 139.6008 | 138.2712 | 136.9417 | 135.6122 | 134.2826 | 132.9531
|  | Falling Behind | OpEx cost (£/unit) | Heating technology | Hybrid (ASHP + hydrogen boiler) | 221.5885 | 217.1567 | 212.725 | 208.2932 | 203.8614 | 199.4296 | 198.3217 | 197.2138 | 196.1058 | 194.9979 | 193.8899 | 192.782 | 191.674 | 190.5661 | 189.4582 | 188.3502 | 187.2423 | 186.1343 | 185.0264 | 183.9185 | 182.8105 | 181.7026 | 180.5946 | 179.4867 | 178.3787 | 177.2708
|  | Holistic Transition | OpEx cost (£/unit) | Heating technology | Hydrogen boiler | 176.7993 | 176.7993 | 176.7993 | 176.7993 | 176.7993 | 176.7993 | 176.7993 | 176.7993 | 176.7993 | 176.7993 | 176.7993 | 176.7993 | 176.7993 | 176.7993 | 176.7993 | 176.7993 | 176.7993 | 176.7993 | 176.7993 | 176.7993 | 176.7993 | 176.7993 | 176.7993 | 176.7993 | 176.7993 | 176.7993
|  | Electric Engagement | OpEx cost (£/unit) | Heating technology | Hydrogen boiler | 176.7993 | 176.7993 | 176.7993 | 176.7993 | 176.7993 | 176.7993 | 176.7993 | 176.7993 | 176.7993 | 176.7993 | 176.7993 | 176.7993 | 176.7993 | 176.7993 | 176.7993 | 176.7993 | 176.7993 | 176.7993 | 176.7993 | 176.7993 | 176.7993 | 176.7993 | 176.7993 | 176.7993 | 176.7993 | 176.7993
|  | Hydrogen Evolution | OpEx cost (£/unit) | Heating technology | Hydrogen boiler | 176.7993 | 176.7993 | 176.7993 | 176.7993 | 176.7993 | 176.7993 | 176.7993 | 176.7993 | 176.7993 | 176.7993 | 176.7993 | 176.7993 | 176.7993 | 176.7993 | 176.7993 | 176.7993 | 176.7993 | 176.7993 | 176.7993 | 176.7993 | 176.7993 | 176.7993 | 176.7993 | 176.7993 | 176.7993 | 176.7993
|  | Falling Behind | OpEx cost (£/unit) | Heating technology | Hydrogen boiler | 176.7993 | 176.7993 | 176.7993 | 176.7993 | 176.7993 | 176.7993 | 176.7993 | 176.7993 | 176.7993 | 176.7993 | 176.7993 | 176.7993 | 176.7993 | 176.7993 | 176.7993 | 176.7993 | 176.7993 | 176.7993 | 176.7993 | 176.7993 | 176.7993 | 176.7993 | 176.7993 | 176.7993 | 176.7993 | 176.7993

## R.06
R.06: Heat networks
Return to: Main Menu
Notes: | "Heat network" refers to low-carbon district heating only.
District heating systems serve a combination of residential and commercial buildings. Within this context, we have applied the same heat network assumptions for both sectors.
| Category | Variable | Units | Value | Price base
| Heat networks | CapEx cost | £/MWh | 1285.2 | 2023
| Heat networks | OpEx cost | £/MWh | 46.9 | 2022
| Heat networks | Asset lifetime | Years | 40

## R.07
R.07: Residential demand
Return to: Main Menu
| Pathway/scenario | Variable | Category | Fuel | Type | 2025 | 2026 | 2027 | 2028 | 2029 | 2030 | 2031 | 2032 | 2033 | 2034 | 2035 | 2036 | 2037 | 2038 | 2039 | 2040 | 2041 | 2042 | 2043 | 2044 | 2045 | 2046 | 2047 | 2048 | 2049 | 2050
| Holistic Transition | Electric demand (TWh) | Residential demand | Electricity | Annual | 91.4906 | 89.2762 | 87.449 | 86.1009 | 85.437 | 84.8023 | 85.1412 | 85.8655 | 87.2443 | 88.745 | 90.2993 | 95.2188 | 100.0122 | 104.6478 | 109.0125 | 113.6647 | 117.9691 | 122.5071 | 126.779 | 130.8388 | 134.4379 | 137.063 | 139.5264 | 141.5629 | 143.5182 | 145.3889
| Electric Engagement | Electric demand (TWh) | Residential demand | Electricity | Annual | 92.38 | 90.5717 | 89.1573 | 88.1686 | 87.8603 | 87.8824 | 88.6482 | 89.7167 | 91.4549 | 93.3149 | 95.0898 | 102.1363 | 108.977 | 115.6453 | 122.0376 | 128.7836 | 135.1259 | 141.7251 | 148.0568 | 154.1529 | 159.5236 | 163.9907 | 168.1188 | 171.5725 | 174.9253 | 178.3594
| Falling Behind | Electric demand (TWh) | Residential demand | Electricity | Annual | 94.4708 | 92.984 | 91.8062 | 91.1445 | 91.0867 | 90.5962 | 90.3841 | 90.456 | 90.7502 | 91.0762 | 91.3581 | 91.9915 | 92.6995 | 93.5574 | 94.738 | 97.4928 | 103.0918 | 108.4559 | 112.9696 | 116.9558 | 120.5171 | 123.3835 | 125.9512 | 128.5184 | 131.179 | 133.8923
| Holistic Transition | Gas demand (TWh) | Residential demand | Gas | Annual | 306.9849 | 311.7528 | 314.5116 | 315.1264 | 314.339 | 304.6123 | 293.1965 | 279.9764 | 264.5841 | 248.6133 | 231.9315 | 210.2631 | 188.7791 | 167.4644 | 146.3236 | 125.394 | 105.6902 | 87.9747 | 72.2424 | 57.6629 | 44.3746 | 32.8036 | 23.084 | 15.5747 | 8.7745 | 2.7959
| Electric Engagement | Gas demand (TWh) | Residential demand | Gas | Annual | 306.9803 | 311.7931 | 314.481 | 315.1101 | 314.4429 | 304.4944 | 293.0877 | 280.4222 | 265.7836 | 250.675 | 235.4486 | 213.7989 | 192.3226 | 171.0251 | 149.9112 | 128.9879 | 109.22 | 91.5573 | 75.7922 | 61.0808 | 47.9831 | 36.4011 | 26.173 | 17.9704 | 10.3773 | 3.0621
| Hydrogen Evolution | Gas demand (TWh) | Residential demand | Gas | Annual | 306.9616 | 311.7749 | 314.4539 | 315.0643 | 314.3674 | 304.3803 | 293.1062 | 279.4528 | 264.6521 | 248.5687 | 232.4011 | 210.6728 | 189.1186 | 167.7442 | 146.5543 | 125.5559 | 105.7319 | 88.0232 | 72.2215 | 57.4837 | 44.3695 | 32.6154 | 23.2706 | 15.1742 | 8.4524 | 1.9768
| Falling Behind | Gas demand (TWh) | Residential demand | Gas | Annual | 307.8084 | 313.7564 | 319.564 | 324.2021 | 328.5116 | 324.8164 | 320.9259 | 315.9178 | 310.5212 | 305.0684 | 299.5103 | 296.004 | 292.2153 | 287.9442 | 282.5445 | 274.8599 | 263.9163 | 253.6153 | 245.087 | 237.4629 | 230.6155 | 224.5613 | 219.323 | 214.2272 | 209.0582 | 203.8624
| Holistic Transition | Hydrogen demand (TWh) | Low-carbon district heating | Hydrogen | Annual | 0 | 0 | 0 | 0 | 0 | 0 | 0 | 0.017 | 0.036 | 0.058 | 0.095 | 0.171 | 0.237 | 0.313 | 0.398 | 0.463 | 0.522 | 0.58 | 0.638 | 0.696 | 0.754 | 0.791 | 0.827 | 0.863 | 0.9 | 0.936
| Hydrogen Evolution | Hydrogen demand (TWh) | Hybrid (ASHP + hydrogen boiler) | Hydrogen | Annual | 0 | 0 | 0 | 0 | 0 | 0 | 0 | 0.002 | 0.012 | 0.044 | 0.079 | 0.182 | 0.285 | 0.389 | 0.492 | 0.595 | 0.693 | 0.787 | 0.878 | 0.963 | 1.035 | 1.1 | 1.155 | 1.194 | 1.21 | 1.223
| Hydrogen Evolution | Hydrogen demand (TWh) | Hydrogen boiler | Hydrogen | Annual | 0 | 0 | 0 | 0 | 0 | 0 | 0 | 2.072 | 4.117 | 6.104 | 8.094 | 13.959 | 19.81 | 25.63 | 31.353 | 37.087 | 43 | 48.171 | 52.017 | 55.647 | 58.895 | 61.826 | 63.376 | 64.882 | 66.43 | 67.94
| Holistic Transition | Non-electric and non-gas demand (TWh) | BioLPG boiler | BioLPG | Annual | 0.011 | 0.02 | 0.043 | 0.095 | 0.198 | 0.668 | 1.247 | 1.519 | 1.676 | 1.796 | 1.879 | 2.013 | 2.118 | 2.198 | 2.247 | 2.281 | 2.31 | 2.337 | 2.344 | 2.346 | 2.319 | 2.311 | 2.305 | 2.3 | 2.295 | 2.291
| Holistic Transition | Non-electric and non-gas demand (TWh) | Biomass boiler | Biomass | Annual | 0.749 | 0.753 | 0.756 | 0.757 | 0.757 | 0.815 | 0.819 | 0.808 | 0.786 | 0.763 | 0.74 | 0.955 | 1.171 | 1.386 | 1.595 | 1.793 | 1.978 | 2.158 | 2.327 | 2.491 | 2.501 | 2.508 | 2.512 | 2.513 | 2.515 | 2.516
| Holistic Transition | Non-electric and non-gas demand (TWh) | Low-carbon district heating | Biomethane | Annual | 0.358 | 0.389 | 0.421 | 0.455 | 0.49 | 0.513 | 0.559 | 0.589 | 0.617 | 0.642 | 0.653 | 0.796 | 0.95 | 1.094 | 1.229 | 1.384 | 1.557 | 1.731 | 1.904 | 2.078 | 2.251 | 2.36 | 2.469 | 2.578 | 2.687 | 2.796
| Holistic Transition | Non-electric and non-gas demand (TWh) | Hybrid (ASHP + bioLPG boiler) | BioLPG | Annual | 0.001 | 0.003 | 0.004 | 0.005 | 0.006 | 0.009 | 0.011 | 0.017 | 0.025 | 0.034 | 0.047 | 0.059 | 0.071 | 0.084 | 0.096 | 0.107 | 0.118 | 0.127 | 0.132 | 0.137 | 0.137 | 0.138 | 0.139 | 0.139 | 0.139 | 0.14
| Holistic Transition | Non-electric and non-gas demand (TWh) | Oil boiler | Oil | Annual | 21.604 | 21.949 | 22.19 | 22.387 | 22.505 | 20.87 | 19.234 | 17.599 | 15.964 | 14.328 | 12.693 | 11.168 | 9.646 | 8.128 | 6.616 | 5.148 | 3.759 | 2.466 | 1.203 | 0 | 0 | 0 | 0 | 0 | 0 | 0
| Electric Engagement | Non-electric and non-gas demand (TWh) | BioLPG boiler | BioLPG | Annual | 0.011 | 0.02 | 0.043 | 0.095 | 0.201 | 0.695 | 1.322 | 1.746 | 1.974 | 2.156 | 2.293 | 2.42 | 2.522 | 2.601 | 2.654 | 2.692 | 2.724 | 2.756 | 2.763 | 2.766 | 2.75 | 2.744 | 2.74 | 2.737 | 2.733 | 2.731
| Electric Engagement | Non-electric and non-gas demand (TWh) | Biomass boiler | Biomass | Annual | 0.749 | 0.753 | 0.756 | 0.757 | 0.757 | 0.814 | 0.82 | 0.836 | 0.853 | 0.854 | 0.84 | 1.053 | 1.267 | 1.482 | 1.695 | 1.904 | 2.1 | 2.291 | 2.471 | 2.647 | 2.656 | 2.664 | 2.674 | 2.684 | 2.69 | 2.693
| Electric Engagement | Non-electric and non-gas demand (TWh) | Low-carbon district heating | Biomethane | Annual | 0.358 | 0.397 | 0.437 | 0.479 | 0.523 | 0.554 | 0.611 | 0.668 | 0.725 | 0.782 | 0.839 | 1.013 | 1.187 | 1.36 | 1.534 | 1.708 | 1.869 | 2.031 | 2.192 | 2.353 | 2.515 | 2.624 | 2.734 | 2.843 | 2.953 | 3.062
| Electric Engagement | Non-electric and non-gas demand (TWh) | Hybrid (ASHP + bioLPG boiler) | BioLPG | Annual | 0.001 | 0.002 | 0.003 | 0.004 | 0.005 | 0.008 | 0.009 | 0.015 | 0.022 | 0.03 | 0.038 | 0.049 | 0.06 | 0.071 | 0.082 | 0.093 | 0.103 | 0.113 | 0.118 | 0.122 | 0.123 | 0.124 | 0.124 | 0.124 | 0.125 | 0.125
| Electric Engagement | Non-electric and non-gas demand (TWh) | Oil boiler | Oil | Annual | 21.603 | 21.949 | 22.19 | 22.387 | 22.507 | 20.871 | 19.236 | 17.601 | 15.966 | 14.33 | 12.695 | 11.17 | 9.648 | 8.13 | 6.618 | 5.15 | 3.761 | 2.468 | 1.205 | 0 | 0 | 0 | 0 | 0 | 0 | 0
| Hydrogen Evolution | Non-electric and non-gas demand (TWh) | BioLPG boiler | BioLPG | Annual | 0.011 | 0.02 | 0.043 | 0.094 | 0.201 | 0.687 | 1.362 | 1.812 | 2.047 | 2.23 | 2.368 | 2.492 | 2.591 | 2.668 | 2.722 | 2.761 | 2.795 | 2.828 | 2.835 | 2.84 | 2.825 | 2.815 | 2.81 | 2.807 | 2.804 | 2.802
| Hydrogen Evolution | Non-electric and non-gas demand (TWh) | Biomass boiler | Biomass | Annual | 0.76 | 0.764 | 0.766 | 0.766 | 0.765 | 0.819 | 0.83 | 0.851 | 0.875 | 0.879 | 0.867 | 1.066 | 1.267 | 1.47 | 1.675 | 1.88 | 2.079 | 2.272 | 2.453 | 2.629 | 2.632 | 2.637 | 2.644 | 2.652 | 2.657 | 2.661
| Hydrogen Evolution | Non-electric and non-gas demand (TWh) | Low-carbon district heating | Biomethane | Annual | 0.343 | 0.382 | 0.423 | 0.466 | 0.51 | 0.543 | 0.56 | 0.577 | 0.594 | 0.611 | 0.629 | 0.717 | 0.805 | 0.893 | 0.981 | 1.069 | 1.163 | 1.257 | 1.351 | 1.444 | 1.538 | 1.626 | 1.714 | 1.801 | 1.889 | 1.977
| Hydrogen Evolution | Non-electric and non-gas demand (TWh) | Hybrid (ASHP + bioLPG boiler) | BioLPG | Annual | 0.001 | 0.002 | 0.003 | 0.004 | 0.005 | 0.008 | 0.009 | 0.014 | 0.021 | 0.029 | 0.037 | 0.047 | 0.058 | 0.068 | 0.079 | 0.09 | 0.1 | 0.109 | 0.114 | 0.118 | 0.119 | 0.12 | 0.12 | 0.121 | 0.121 | 0.122
| Hydrogen Evolution | Non-electric and non-gas demand (TWh) | Oil boiler | Oil | Annual | 21.603 | 21.949 | 22.189 | 22.384 | 22.501 | 20.865 | 19.23 | 17.595 | 15.96 | 14.324 | 12.689 | 11.164 | 9.642 | 8.125 | 6.613 | 5.144 | 3.755 | 2.463 | 1.202 | 0 | 0 | 0 | 0 | 0 | 0 | 0
| Falling Behind | Non-electric and non-gas demand (TWh) | BioLPG boiler | BioLPG | Annual | 0.009 | 0.012 | 0.015 | 0.021 | 0.033 | 0.068 | 0.173 | 0.258 | 0.326 | 0.377 | 0.414 | 0.427 | 0.439 | 0.451 | 0.463 | 0.475 | 0.487 | 0.499 | 0.497 | 0.496 | 0.494 | 0.489 | 0.486 | 0.483 | 0.482 | 0.479
| Falling Behind | Non-electric and non-gas demand (TWh) | Biomass boiler | Biomass | Annual | 0.766 | 0.77 | 0.771 | 0.771 | 0.769 | 0.747 | 0.725 | 0.702 | 0.679 | 0.654 | 0.629 | 0.618 | 0.608 | 0.59 | 0.574 | 0.562 | 0.554 | 0.544 | 0.531 | 0.518 | 0.504 | 0.492 | 0.479 | 0.467 | 0.457 | 0.447
| Falling Behind | Non-electric and non-gas demand (TWh) | Low-carbon district heating | Biomethane | Annual | 0.378 | 0.423 | 0.47 | 0.519 | 0.57 | 0.607 | 0.629 | 0.651 | 0.673 | 0.695 | 0.717 | 0.702 | 0.688 | 0.673 | 0.658 | 0.643 | 0.73 | 0.818 | 0.905 | 0.992 | 1.079 | 1.147 | 1.215 | 1.284 | 1.352 | 1.42
| Falling Behind | Non-electric and non-gas demand (TWh) | Hybrid (ASHP + bioLPG boiler) | BioLPG | Annual | 0.001 | 0.002 | 0.003 | 0.004 | 0.004 | 0.005 | 0.005 | 0.006 | 0.006 | 0.006 | 0.007 | 0.011 | 0.016 | 0.022 | 0.027 | 0.032 | 0.036 | 0.041 | 0.042 | 0.042 | 0.042 | 0.042 | 0.042 | 0.042 | 0.042 | 0.042
| Falling Behind | Non-electric and non-gas demand (TWh) | Oil boiler | Oil | Annual | 21.625 | 22.017 | 22.386 | 22.741 | 23.069 | 22.806 | 22.466 | 22.136 | 21.803 | 21.446 | 21.034 | 20.869 | 20.69 | 20.448 | 20.151 | 19.733 | 19.202 | 18.686 | 18.176 | 17.689 | 17.235 | 16.846 | 16.438 | 16.021 | 15.616 | 15.255
| Holistic Transition | Heat network demand (TWh) | Heat networks | District heat | Annual | 1.93 | 2.411 | 2.904 | 3.329 | 3.762 | 4.18 | 5 | 5.98 | 7.079 | 8.182 | 9.327 | 14.767 | 20.375 | 26.37 | 33 | 40.388 | 48.166 | 53.896 | 58.982 | 63.563 | 67.404 | 70.594 | 73.298 | 75.469 | 77.438 | 79.153
| Electric Engagement | Heat network demand (TWh) | Heat networks | District heat | Annual | 1.929 | 2.41 | 2.902 | 3.366 | 3.84 | 4.3 | 5.117 | 6.102 | 7.282 | 8.439 | 9.605 | 14.393 | 19.329 | 24.455 | 29.971 | 36.078 | 42.544 | 47.172 | 51.082 | 54.633 | 57.622 | 60.198 | 62.5 | 64.449 | 66.276 | 68.01
| Hydrogen Evolution | Heat network demand (TWh) | Heat networks | District heat | Annual | 1.921 | 2.403 | 2.906 | 3.395 | 3.907 | 4.434 | 4.992 | 5.555 | 6.179 | 6.802 | 7.471 | 10.512 | 13.619 | 16.783 | 20.017 | 23.339 | 26.649 | 29.219 | 31.599 | 33.853 | 35.774 | 37.511 | 39.262 | 40.867 | 42.277 | 43.618
| Falling Behind | Heat network demand (TWh) | Heat networks | District heat | Annual | 1.998 | 2.463 | 3.002 | 3.532 | 4.096 | 4.585 | 5.037 | 5.55 | 6.115 | 6.752 | 7.475 | 8.093 | 8.855 | 9.898 | 11.568 | 14.215 | 17.608 | 20.934 | 24.134 | 27.287 | 30.308 | 33.173 | 36.086 | 39.063 | 42.091 | 45.16
| Holistic Transition | Incremental heat network demand (TWh) | Heat networks | District heat | Annual | 0.413 | 0.481 | 0.493 | 0.425 | 0.433 | 0.418 | 0.82 | 0.98 | 1.099 | 1.103 | 1.145 | 5.44 | 5.608 | 5.995 | 6.63 | 7.388 | 7.778 | 5.73 | 5.086 | 4.581 | 3.841 | 3.19 | 2.704 | 2.171 | 1.969 | 1.715
| Electric Engagement | Incremental heat network demand (TWh) | Heat networks | District heat | Annual | 0.412 | 0.481 | 0.492 | 0.464 | 0.474 | 0.46 | 0.817 | 0.985 | 1.18 | 1.157 | 1.166 | 4.788 | 4.936 | 5.126 | 5.516 | 6.107 | 6.466 | 4.628 | 3.91 | 3.551 | 2.989 | 2.576 | 2.302 | 1.949 | 1.827 | 1.734
| Hydrogen Evolution | Incremental heat network demand (TWh) | Heat networks | District heat | Annual | 0.404 | 0.482 | 0.503 | 0.489 | 0.512 | 0.527 | 0.558 | 0.563 | 0.624 | 0.623 | 0.669 | 3.041 | 3.107 | 3.164 | 3.234 | 3.322 | 3.31 | 2.57 | 2.38 | 2.254 | 1.921 | 1.737 | 1.751 | 1.605 | 1.41 | 1.341
| Falling Behind | Incremental heat network demand (TWh) | Heat networks | District heat | Annual | 0.481 | 0.465 | 0.539 | 0.53 | 0.564 | 0.489 | 0.452 | 0.513 | 0.565 | 0.637 | 0.723 | 0.618 | 0.762 | 1.043 | 1.67 | 2.647 | 3.393 | 3.326 | 3.2 | 3.153 | 3.021 | 2.865 | 2.913 | 2.977 | 3.028 | 3.069

## C.01
C.01: Heating technology
Return to: Main Menu
Notes: | Where there is no stock of oil boilers within corresponding years, we have included the cost as "N/A".
Fossil fuel communal heating costs are not captured in this analysis; if they were included they would tend to increase the investment cost in the Falling Behind scenario.
For hybrid heating technologies, we are currently using the same costs as if the technologies were stand-alone. This is a conservative assumption, in hybrid systems each technology could operate at a reduced capacity, which should, in principle, lead to lower overall costs.
|  | Pathway/scenario | Variable | Category | Type | 2025 | 2026 | 2027 | 2028 | 2029 | 2030 | 2031 | 2032 | 2033 | 2034 | 2035 | 2036 | 2037 | 2038 | 2039 | 2040 | 2041 | 2042 | 2043 | 2044 | 2045 | 2046 | 2047 | 2048 | 2049 | 2050
|  | Holistic Transition | Energy efficiency costs (£m) | Commercial heating | Cost relative to Falling Behind | 605.6891 | 1196.957 | 1802.6461 | 2163.1754 | 2163.1754 | 2163.1754 | 2163.1754 | 2222.7839 | 117.7979 | 177.4065 | 386.0908 | 555.17 | 728.3731 | 831.4701 | 891.0787 | 736.3802 | 795.9888 | 831.4701 | 212.8878 | 212.8878 | 386.0908 | 614.7786 | 633.2832 | 795.9888 | 831.4701 | 831.4701
|  | Hydrogen Evolution | Energy efficiency costs (£m) | Commercial heating | Cost relative to Falling Behind | 605.6891 | 1196.957 | 1802.6461 | 2163.1754 | 2163.1754 | 2163.1754 | 2163.1754 | 2222.7839 | 117.7979 | 177.4065 | 386.0908 | 555.17 | 728.3731 | 831.4701 | 891.0787 | 736.3802 | 795.9888 | 831.4701 | 212.8878 | 212.8878 | 386.0908 | 614.7786 | 633.2832 | 795.9888 | 831.4701 | 831.4701
|  | Electric Engagement | Energy efficiency costs (£m) | Commercial heating | Cost relative to Falling Behind | 605.6891 | 1196.957 | 1802.6461 | 2163.1754 | 2163.1754 | 2163.1754 | 2163.1754 | 2222.7839 | 117.7979 | 177.4065 | 386.0908 | 555.17 | 728.3731 | 831.4701 | 891.0787 | 736.3802 | 795.9888 | 831.4701 | 212.8878 | 212.8878 | 386.0908 | 614.7786 | 633.2832 | 795.9888 | 831.4701 | 831.4701
|  | Holistic Transition | Technology CapEx (£/unit) | Commercial heating | ASHP | 44666.2933 | 39820.8548 | 37343.4936 | 38101.4253 | 39092.0071 | 40935.3006 | 42690.9524 | 42361.3616 | 41505.1372 | 40782.4694 | 40339.9099 | 40080.1823 | 39873.5134 | 39653.4839 | 39426.4491 | 39168.1492 | 38779.0484 | 38452.4796 | 38006.3521 | 37597.5082 | 37143.6808 | 36754.2578 | 36590.0731 | 36440.6975 | 36341.6029 | 36288.9507
|  | Holistic Transition | Technology CapEx (£/unit) | Commercial heating | BioLPG boiler | 0 | 0 | 0 | 0 | 5411.397 | 5489.539 | 6181.8493 | 6216.4427 | 6178.617 | 6114.0287 | 5194.2059 | 7784.5489 | 8394.1617 | 8918.0126 | 9393.8055 | 9856.1455 | 10369.149 | 10655.6556 | 10782.0466 | 10609.0052 | 10138.751 | 9627.1575 | 9410.559 | 9313.7036 | 9260.2729 | 9329.9508
|  | Holistic Transition | Technology CapEx (£/unit) | Commercial heating | Biomass boiler | 53420.3142 | 53420.3142 | 53420.3142 | 53420.3141 | 53420.3142 | 53420.3142 | 53420.3142 | 53420.3141 | 53420.3142 | 53420.3142 | 0 | 31678.2148 | 32470.8484 | 34419.7789 | 36528.3075 | 38793.1441 | 41690.5353 | 43476.4079 | 43498.9497 | 41792.3547 | 38676.5169 | 35323.1389 | 33963.0005 | 33319.7855 | 32943.8539 | 32814.0688
|  | Holistic Transition | Technology CapEx (£/unit) | Commercial heating | Biomass CHP | 147581.9323 | 109593.301 | 109911.3177 | 109973.5926 | 109945.5894 | 109921.8638 | 109906.4086 | 109891.6392 | 109878.5531 | 109867.0699 | 109857.0389 | 205150.2404 | 219653.0767 | 234748.5441 | 247001.5142 | 259401.1939 | 271909.9092 | 269756.2603 | 257716.0504 | 238779.0668 | 215667.3582 | 198790.7766 | 172518.5557 | 150735.8607 | 135864.141 | 126128.6305
|  | Holistic Transition | Technology CapEx (£/unit) | Commercial heating | Electric resistive | 2729.0323 | 2760.1823 | 2792.9075 | 2789.3883 | 2786.4108 | 2781.5077 | 2770.7693 | 2771.7583 | 2774.2862 | 2773.0274 | 2774.0856 | 3027.6412 | 3310.546 | 3636.2578 | 3998.2166 | 4410.7361 | 4783.529 | 5193.9307 | 5690.5886 | 6227.7215 | 6843.1064 | 7665.5515 | 8395.8778 | 9116.3458 | 9845.1252 | 10550.746
|  | Holistic Transition | Technology CapEx (£/unit) | Commercial heating | Electric storage | 17311.1185 | 18703.6372 | 19920.523 | 20993.654 | 21947.4356 | 22803.4881 | 23676.3884 | 24400.3058 | 25077.9241 | 25722.3033 | 26315.871 | 26644.2426 | 27090.0329 | 27507.3314 | 28156.0422 | 29002.0739 | 30305.1493 | 31107.8427 | 31430.4222 | 31447.7773 | 31120.6974 | 30379.2386 | 30411.1183 | 30625.8197 | 30947.3769 | 31432.5154
|  | Holistic Transition | Technology CapEx (£/unit) | Commercial heating | Gas boiler | 19458.8414 | 19324.5643 | 19211.7354 | 19221.7319 | 19264.3172 | 19344.4911 | 19416.606 | 19540.046 | 19654.3614 | 19756.588 | 19845.808 | 20074.9578 | 20356.0429 | 20709.9063 | 21167.5463 | 21783.4918 | 22371.7189 | 23133.2356 | 23451.8714 | 23690.7024 | 23724.5784 | 23627.0762 | 23354.8742 | 23085.8805 | 22835.2865 | 0
|  | Holistic Transition | Technology CapEx (£/unit) | Commercial heating | GSHP | 48028.2483 | 48668.1373 | 48667.3532 | 48708.5385 | 48811.0308 | 48899.3935 | 48991.1843 | 48712.5536 | 48190.2377 | 46231.901 | 43864.9695 | 44387.1217 | 44878.0058 | 45327.3543 | 45852.5747 | 46458.9502 | 47125.7642 | 47580.2091 | 47760.9494 | 47771.0664 | 47565.3846 | 47100.8445 | 47150.0719 | 47306.0635 | 47520.5766 | 47833.0143
|  | Holistic Transition | Technology CapEx (£/unit) | Commercial heating | Hybrid (ASHP + bioLPG boiler) | 70730.4186 | 20669.3206 | 36822.5004 | 56656.9073 | 72487.4485 | 90637.4357 | 101362.6441 | 98299.1503 | 89537.3258 | 83325.7026 | 79547.1726 | 76787.852 | 74691.8909 | 73278.9076 | 72230.458 | 71310.1086 | 70747.3532 | 70365.2372 | 69713.7003 | 68557.2605 | 66854.666 | 65009.2313 | 64865.549 | 65955.2708 | 67409.2353 | 68997.8822
|  | Holistic Transition | Technology CapEx (£/unit) | Commercial heating | Hybrid (ASHP + electric resistive) | 48459.141 | 37236.2667 | 33113.7841 | 31238.8718 | 30528.3944 | 31172.7875 | 32752.2537 | 32871.4102 | 32600.3228 | 32235.7846 | 31916.3534 | 34261.8768 | 36282.9738 | 38018.6045 | 39519.4411 | 40979.5023 | 42839.5259 | 44599.6736 | 45887.2083 | 47044.0383 | 47988.4952 | 48370.4952 | 49654.5028 | 51250.9796 | 52909.9751 | 54672.3235
|  | Holistic Transition | Technology CapEx (£/unit) | Commercial heating | Oil boiler | 23806.3468 | 23907.2343 | 24029.2198 | 24133.4959 | 24146.1077 | 24166.2515 | 24190.1939 | 24219.1212 | 24254.7711 | 24299.7952 | 24358.4506 | 24575.817 | 24862.1318 | 25209.2659 | 25517.9914 | 26031.3159 | 26161.0484 | 25837.8178 | 23910.8072 | N/A | N/A | N/A | N/A | N/A | N/A | N/A
|  | Electric Engagement | Technology CapEx (£/unit) | Commercial heating | ASHP | 44713.605 | 41246.0154 | 39231.0739 | 40831.2174 | 42458.2291 | 48224.3955 | 51583.4602 | 49627.8659 | 47161.6783 | 45171.402 | 43820.593 | 43537.0755 | 43298.7338 | 43189.1626 | 43017.2582 | 42769.273 | 42443.2524 | 42174.3932 | 41950.9374 | 41690.6312 | 41360.0111 | 41161.5544 | 40909.3869 | 40716.3971 | 40541.7153 | 40428.9636
|  | Electric Engagement | Technology CapEx (£/unit) | Commercial heating | BioLPG boiler | 0 | 0 | 0 | 0 | 5326.7898 | 5428.1918 | 6142.0432 | 6146.2834 | 6100.7787 | 6035.4399 | 5324.2538 | 7776.4858 | 8263.1195 | 8524.0023 | 8753.0267 | 9037.5233 | 9410.2041 | 9605.0155 | 9745.717 | 9734.0199 | 9375.0619 | 9015.042 | 8823.077 | 8723.3981 | 8653.0613 | 8643.391
|  | Electric Engagement | Technology CapEx (£/unit) | Commercial heating | Biomass boiler | 53420.3142 | 53420.3142 | 53420.3142 | 53420.3141 | 53420.3142 | 53420.3142 | 53420.3142 | 53420.3141 | 53420.3142 | 53420.3142 | 0 | 30990.6818 | 31659.9683 | 32596.2021 | 34329.0649 | 36232.7435 | 38975.1282 | 40622.7219 | 40600.6574 | 39139.4185 | 36240.71 | 33352.9492 | 31941.3539 | 31215.9781 | 30848.097 | 30667.5913
|  | Electric Engagement | Technology CapEx (£/unit) | Commercial heating | Biomass CHP | 147651.1324 | 109590.5275 | 109910.1523 | 109973.3917 | 109945.0121 | 109921.1987 | 109905.6726 | 109890.7634 | 109877.5117 | 109865.8779 | 109855.6967 | 201430.2057 | 214724.7347 | 223198.0036 | 232248.483 | 241118.0222 | 249305.7504 | 247619.4513 | 230204.6732 | 217715.6922 | 200295.7653 | 187553.8393 | 168720.9633 | 150216.1067 | 137001.4107 | 127760.2507
|  | Electric Engagement | Technology CapEx (£/unit) | Commercial heating | Electric resistive | 2728.086 | 2759.3832 | 2792.4462 | 2789.1816 | 2786.7094 | 2781.9559 | 2772.8945 | 2769.918 | 2760.8575 | 2746.5973 | 2734.9222 | 2900.0035 | 3088.4172 | 3310.6841 | 3568.5762 | 3864.8287 | 4140.6663 | 4441.6599 | 4828.5671 | 5260.3424 | 5718.2823 | 6339.2748 | 6854.9613 | 7356.6077 | 7857.6379 | 8317.512
|  | Electric Engagement | Technology CapEx (£/unit) | Commercial heating | Electric storage | 17311.1493 | 18703.6763 | 19920.5703 | 20993.6454 | 21947.3787 | 23213.3483 | 23981.8458 | 24114.6286 | 24266.047 | 24426.9884 | 24575.3674 | 21832.9992 | 21197.9983 | 21251.8433 | 21500.8646 | 22005.5701 | 23012.2245 | 23694.2917 | 24001.3181 | 24181.9274 | 23808.8063 | 23398.9453 | 23180.8923 | 23134.875 | 23153.5654 | 23260.8338
|  | Electric Engagement | Technology CapEx (£/unit) | Commercial heating | Gas boiler | 19458.9045 | 19344.5028 | 19238.9923 | 19239.5872 | 19262.8523 | 19312.898 | 19358.9181 | 19433.6913 | 19495.2284 | 19538.3593 | 19561.8134 | 19754.0562 | 19988.2373 | 20280.4861 | 20654.1295 | 21149.5834 | 21530.4582 | 22030.7476 | 22184.7102 | 22278.4197 | 22248.2926 | 22115.1802 | 21878.8157 | 21630.4409 | 21394.1217 | 0
|  | Electric Engagement | Technology CapEx (£/unit) | Commercial heating | GSHP | 48028.4089 | 48660.5592 | 48981.2873 | 49327.4884 | 49645.8064 | 51218.7141 | 51422.8035 | 51310.9331 | 50960.1273 | 49390.2653 | 47926.2951 | 47124.9971 | 46633.4309 | 46533.3244 | 46610.855 | 46920.3148 | 47587.103 | 48066.4156 | 48283.5941 | 48415.8624 | 48123.7198 | 47763.1872 | 47553.6301 | 47489.6279 | 47482.4204 | 47558.8466
|  | Electric Engagement | Technology CapEx (£/unit) | Commercial heating | Hybrid (ASHP + bioLPG boiler) | 75151.8142 | 21934.5195 | 32973.4995 | 55129.2307 | 75713.7073 | 113980.2316 | 131326.0653 | 127815.9533 | 112184.4221 | 101354.4677 | 94933.1735 | 90681.3342 | 87418.5269 | 85221.4919 | 84055.7933 | 83134.823 | 83122.9789 | 83112.7534 | 82968.1683 | 82176.8772 | 80388.4666 | 78404.3411 | 77883.3075 | 79128.6948 | 81013.2497 | 83191.9009
|  | Electric Engagement | Technology CapEx (£/unit) | Commercial heating | Hybrid (ASHP + electric resistive) | 49271.4226 | 39003.0705 | 35049.628 | 33512.7237 | 32870.4737 | 34780.7839 | 37024.5166 | 35798.7555 | 34447.6391 | 33178.6243 | 32162.3145 | 33949.7004 | 35525.9475 | 37090.6098 | 38500.5523 | 39972.3888 | 41851.9538 | 43547.2752 | 44930.3523 | 46255.9136 | 47038.5747 | 47332.2779 | 48439.2912 | 49805.8868 | 51308.8629 | 52860.7744
|  | Electric Engagement | Technology CapEx (£/unit) | Commercial heating | Oil boiler | 23806.3468 | 23907.1765 | 24028.5883 | 24141.9564 | 24169.4452 | 24191.3806 | 24217.4076 | 24248.7888 | 24287.366 | 24335.9347 | 24398.954 | 24618.4866 | 24906.1004 | 25253.1483 | 25562.5687 | 26066.3484 | 26204.9523 | 26047.9185 | 24520.4294 | N/A | N/A | N/A | N/A | N/A | N/A | N/A
|  | Hydrogen Evolution | Technology CapEx (£/unit) | Commercial heating | ASHP | 44637.8062 | 41221.3215 | 39090.5887 | 40462.0907 | 41861.2306 | 45561.5974 | 47322.6288 | 49136.4562 | 49757.8892 | 50160.0021 | 50641.0878 | 50857.9567 | 51000.2394 | 50894.0543 | 50731.0887 | 50405.9258 | 49870.2666 | 49425.5592 | 48936.8933 | 48475.7162 | 47951.0399 | 47519.777 | 47246.6447 | 47126.022 | 47023.7613 | 46962.4512
|  | Hydrogen Evolution | Technology CapEx (£/unit) | Commercial heating | BioLPG boiler | 0 | 0 | 0 | 0 | 5326.7898 | 5428.1918 | 6142.0432 | 6146.2834 | 6100.7787 | 6035.4399 | 5324.2538 | 7776.4858 | 8263.1195 | 8524.0023 | 8753.0267 | 9037.5233 | 9410.2041 | 9605.0155 | 9745.717 | 9734.0199 | 9375.0619 | 9015.042 | 8823.077 | 8723.3981 | 8653.0613 | 8643.391
|  | Hydrogen Evolution | Technology CapEx (£/unit) | Commercial heating | Biomass boiler | 53420.3142 | 53420.3387 | 53420.3417 | 53420.3457 | 53420.3509 | 53420.3583 | 53420.3693 | 53420.3877 | 53420.4244 | 53420.5349 | 0 | 31821.4176 | 32119.8582 | 32704.3178 | 33567.5369 | 35115.1463 | 37554.8978 | 38860.099 | 38929.3707 | 38134.5664 | 35540.7212 | 32984.5174 | 31683.2258 | 31028.4636 | 30622.0121 | 30450.2369
|  | Hydrogen Evolution | Technology CapEx (£/unit) | Commercial heating | Biomass CHP | 134508.6647 | 108946.5147 | 109073.8432 | 109071.2592 | 108945.3379 | 108844.425 | 108793.8985 | 108751.8239 | 108716.8659 | 108688.3269 | 108665.8279 | 203852.1471 | 214741.9959 | 219768.4255 | 222820.7866 | 228889.0582 | 236114.0403 | 234135.9329 | 220216.1195 | 210887.278 | 195098.4799 | 183825.9929 | 167203.0104 | 150625.3693 | 138038.0196 | 129519.5496
|  | Hydrogen Evolution | Technology CapEx (£/unit) | Commercial heating | Electric resistive | 2728.9137 | 2759.7394 | 2791.8724 | 2787.5564 | 2782.6859 | 2774.3462 | 2762.5711 | 2767.5746 | 2784.1635 | 2799.1147 | 2816.387 | 3093.9819 | 3408.6418 | 3764.4911 | 4172.8542 | 4630.6502 | 5028.8703 | 5474.0506 | 6036.4992 | 6661.5585 | 7421.0739 | 8438.3432 | 9358.3619 | 10130.5319 | 10873.6413 | 11547.2126
|  | Hydrogen Evolution | Technology CapEx (£/unit) | Commercial heating | Electric storage | 17308.4751 | 18700.4389 | 19916.9462 | 20990.0671 | 21943.8475 | 22769.2644 | 23525.1522 | 24740.5858 | 25923.7213 | 27076.6641 | 28177.3029 | 32065.3009 | 33227.6458 | 33872.3144 | 34319.3121 | 34792.3435 | 35654.1452 | 36135.1169 | 36365.4723 | 36179.3838 | 35722.4727 | 34908.9287 | 35011.1612 | 35359.7705 | 35808.8007 | 36318.8019
|  | Hydrogen Evolution | Technology CapEx (£/unit) | Commercial heating | Gas boiler | 19461.5725 | 19343.3912 | 19235.8711 | 19236.8489 | 19261.0687 | 19314.0559 | 19403.9085 | 19447.853 | 19481.1625 | 19500.1245 | 19503.0805 | 19689.7315 | 19918.3733 | 20204.8674 | 20572.469 | 21061.5639 | 21446.1997 | 21951.884 | 22102.8823 | 22195.5107 | 22155.1955 | 21818.3003 | 21617.7076 | 21407.1011 | 21201.2644 | 0
|  | Hydrogen Evolution | Technology CapEx (£/unit) | Commercial heating | GSHP | 48028.3756 | 48644.4284 | 48883.6898 | 49228.4495 | 49557.266 | 51002.7586 | 51210.7288 | 51408.1618 | 51226.02 | 50176.8803 | 49562.0506 | 51957.6769 | 53640.3035 | 54903.9287 | 55905.3569 | 56775.2656 | 57649.3319 | 58298.808 | 58678.1671 | 58745.8686 | 58566.2079 | 58087.0171 | 58301.9843 | 58682.1259 | 59134.3231 | 59607.3513
|  | Hydrogen Evolution | Technology CapEx (£/unit) | Commercial heating | Hybrid (ASHP + bioLPG boiler) | 69816.9249 | 21446.4652 | 33788.1299 | 55479.0685 | 75344.7563 | 100189.8239 | 112812.2822 | 120513.722 | 113217.7956 | 107214.1187 | 103821.013 | 99926.5324 | 96467.1027 | 93776.0344 | 91370.815 | 89498.5515 | 88664.7597 | 87878.9065 | 86751.6791 | 85311.4394 | 83484.894 | 81568.193 | 80765.2792 | 81568.9189 | 82768.7917 | 83905.7993
|  | Hydrogen Evolution | Technology CapEx (£/unit) | Commercial heating | Hybrid (ASHP + electric resistive) | 48011.4003 | 38275.1887 | 33888.3005 | 31721.7196 | 31016.1775 | 32444.9301 | 34046.1896 | 34640.8766 | 35062.4224 | 35342.81 | 35612.2634 | 39375.0861 | 42713.8768 | 45416.4162 | 47909.7098 | 50151.9158 | 52960.8386 | 55714.0988 | 57914.5594 | 59965.0434 | 61714.5977 | 62683.964 | 64901.9892 | 67248.0415 | 69489.7636 | 71576.554
|  | Hydrogen Evolution | Technology CapEx (£/unit) | Commercial heating | Hybrid (ASHP + hydrogen boiler) | 0 | 0 | 0 | 0 | 0 | 0 | 0 | 101777.0781 | 75397.7741 | 66990.6792 | 63900.1285 | 70351.8398 | 74408.9751 | 77430.1648 | 79344.2774 | 80711.0784 | 81609.7674 | 82491.0437 | 82587.9374 | 82742.1045 | 82372.4298 | 81843.3015 | 82800.34 | 85942.4909 | 89652.2047 | 93344.554
|  | Hydrogen Evolution | Technology CapEx (£/unit) | Commercial heating | Hydrogen boiler | 34648.9187 | 34807.8776 | 35029.5354 | 35335.7831 | 35628.3827 | 35699.3108 | 35783.2065 | 35883.984 | 36007.3087 | 36161.7005 | 36360.5905 | 36786.7925 | 37351.2343 | 38055.8346 | 38804.2492 | 40016.563 | 41032.7906 | 42346.7229 | 42570.781 | 0 | 0 | 0 | 0 | 0 | 0 | 0
|  | Hydrogen Evolution | Technology CapEx (£/unit) | Commercial heating | Oil boiler | 23821.1316 | 23930.4159 | 24082.8056 | 24293.3509 | 24494.5131 | 24543.2762 | 24600.9545 | 24670.239 | 24755.0247 | 24861.1691 | 24997.906 | 25290.9198 | 25678.9736 | 26163.3863 | 26677.9213 | 27511.3871 | 28210.0435 | 29113.372 | 29267.412 | N/A | N/A | N/A | N/A | N/A | N/A | N/A
|  | Falling Behind | Technology CapEx (£/unit) | Commercial heating | ASHP | 42435.9021 | 43391.9849 | 44154.494 | 44755.9602 | 45227.9589 | 50239.4061 | 50583.8709 | 50868.8712 | 51110.1471 | 51313.3559 | 56150.2402 | 54786.255 | 53727.3412 | 52964.6677 | 52438.6393 | 52045.0915 | 51702.8916 | 51412.6322 | 51136.5401 | 50873.3809 | 50644.6766 | 50445.4842 | 50244.2275 | 50019.2241 | 49554.6058 | 49071.9821
|  | Falling Behind | Technology CapEx (£/unit) | Commercial heating | BioLPG boiler | 0 | 0 | 0 | 0 | 0 | 5446.3559 | 5954.1826 | 5979.9379 | 5986.4892 | 5988.1186 | 5987.8115 | 7044.9642 | 7163.9896 | 7205.0392 | 7306.3537 | 7386.596 | 7428.1118 | 7444.0184 | 7442.8135 | 7430.1262 | 7401.1862 | 7381.7852 | 7362.812 | 7324.2051 | 7242.0947 | 7161.7847
|  | Falling Behind | Technology CapEx (£/unit) | Commercial heating | Biomass boiler | 53420.3142 | 53420.3142 | 53420.3142 | 53420.3141 | 53420.3142 | 53420.3142 | 53420.3142 | 53420.3141 | 53420.3142 | 53420.3142 | 0 | 25937.0904 | 26391.0014 | 26608.7125 | 26722.868 | 26704.0692 | 26282.6616 | 26379.2317 | 26387.1958 | 26384.4962 | 26364.451 | 26333.7491 | 26301.4448 | 24863.7707 | 20743.7004 | 18259.8942
|  | Falling Behind | Technology CapEx (£/unit) | Commercial heating | Biomass CHP | 127625.6335 | 105739.8191 | 105647.8501 | 105603.2142 | 105582.1707 | 105571.4962 | 105565.6527 | 105560.5577 | 105556.0747 | 105552.1005 | 105548.5468 | 113776.8652 | 116539.0184 | 122097.2776 | 126213.3338 | 127974.2448 | 133052.3982 | 129992.9675 | 128561.7721 | 129575.3618 | 130817.78 | 132242.6613 | 132910.3872 | 128937.6658 | 122257.5926 | 115455.5731
|  | Falling Behind | Technology CapEx (£/unit) | Commercial heating | Electric resistive | 2768.0105 | 2802.0352 | 2834.7225 | 2829.1802 | 2825.187 | 2823.7608 | 2823.3195 | 2821.0957 | 2815.5212 | 2811.1072 | 2811.3565 | 2797.0672 | 2779.1058 | 2757.3107 | 2731.9359 | 2704.4643 | 2677.032 | 2646.9376 | 2655.6137 | 2664.2015 | 2672.6335 | 2680.8655 | 2688.2344 | 2693.8707 | 2703.7386 | 2717.3125
|  | Falling Behind | Technology CapEx (£/unit) | Commercial heating | Electric storage | 15548.3763 | 16548.9219 | 17383.9712 | 18094.1626 | 18707.3167 | 19242.5182 | 19713.8971 | 20132.2228 | 20508.4059 | 20900.9999 | 21358.873 | 20043.4491 | 19120.3256 | 18511.1109 | 18086.2619 | 17756.8888 | 17497.6904 | 17226.524 | 16955.0777 | 16667.2022 | 16393.9275 | 16129.4168 | 15855.8834 | 15537.4633 | 14906.5568 | 14242.8052
|  | Falling Behind | Technology CapEx (£/unit) | Commercial heating | Gas boiler | 19753.9127 | 19582.9888 | 19417.9858 | 19297.3057 | 19179.6825 | 19066.7005 | 18956.3229 | 18830.6247 | 18694.1481 | 18602.9312 | 18499.7797 | 18756.6964 | 19003.1943 | 19217.8143 | 19442.4512 | 19673.7355 | 19945.5682 | 20198.0363 | 20384.9612 | 20555.2568 | 20710.4543 | 20854.4151 | 21007.0408 | 21173.1707 | 21283.7193 | 21395.404
|  | Falling Behind | Technology CapEx (£/unit) | Commercial heating | GSHP | 47997.4245 | 48753.7903 | 49357.0181 | 49832.8434 | 50206.2459 | 54170.8468 | 54443.3561 | 54668.8224 | 54859.6979 | 55020.4583 | 58846.961 | 57767.9 | 56930.1838 | 56326.8259 | 55910.6801 | 55599.3408 | 55328.6235 | 55098.9966 | 54880.5777 | 54672.3901 | 54491.46 | 54333.8771 | 54174.6611 | 53996.6589 | 53629.0951 | 53247.2873
|  | Falling Behind | Technology CapEx (£/unit) | Commercial heating | Hybrid (ASHP + bioLPG boiler) | 55473.025 | 27315.1329 | 36904.7621 | 69405.0914 | 95374.4546 | 124136.4744 | 136970.1608 | 144591.2271 | 148936.8077 | 140867.9179 | 135847.7475 | 131694.1625 | 127248.9949 | 123444.4821 | 120027.1123 | 116860.9727 | 114234.175 | 112423.4998 | 111485.546 | 110857.6314 | 110362.205 | 109836.7877 | 109309.079 | 108878.9933 | 108284.1483 | 107036.9957
|  | Falling Behind | Technology CapEx (£/unit) | Commercial heating | Hybrid (ASHP + electric resistive) | 49425.1445 | 29933.37 | 27340.0478 | 28263.9296 | 30088.2445 | 35367.2302 | 37368.1748 | 38956.4778 | 38284.7283 | 36963.3453 | 38946.3629 | 39828.7301 | 40654.7425 | 41378.9686 | 42098.1855 | 42789.8936 | 44848.0813 | 46546.2207 | 47041.8921 | 47134.1571 | 47090.2111 | 47042.1835 | 47029.4596 | 47749.0915 | 48340.0609 | 48824.4393
|  | Falling Behind | Technology CapEx (£/unit) | Commercial heating | Oil boiler | 23283.6711 | 23223.854 | 23207.2116 | 23238.4144 | 23264.6536 | 23258.2386 | 23213.5221 | 23152.0397 | 23071.4759 | 22967.4528 | 22838.4343 | 23376.2791 | 23965.6 | 24566.2053 | 25172.3521 | 25772.2844 | 26367.4488 | 26906.0437 | 27258.7102 | 27542.6075 | 27793.465 | 28020.0967 | 28248.5775 | 28479.2277 | 28712.9465 | 28950.6457
|  | Holistic Transition | Technology OpEx (£/unit) | Commercial heating | ASHP | 818.473 | 729.6843 | 684.2887 | 698.1772 | 716.3288 | 750.1056 | 782.2765 | 776.237 | 760.5474 | 747.3051 | 739.1956 | 734.4363 | 730.6493 | 726.6174 | 722.4572 | 717.7241 | 710.5941 | 704.61 | 696.4351 | 688.9434 | 680.6273 | 673.4915 | 670.4829 | 667.7457 | 665.9299 | 664.9651 | l
|  | Holistic Transition | Technology OpEx (£/unit) | Commercial heating | BioLPG boiler | 0 | 0 | 0 | 0 | 375.0178 | 380.4331 | 428.4112 | 430.8086 | 428.1872 | 423.7112 | 359.9661 | 539.4807 | 581.7277 | 618.0314 | 651.0045 | 683.0454 | 718.5973 | 738.4526 | 747.2117 | 735.2197 | 702.6304 | 667.1762 | 652.1656 | 645.4534 | 641.7505 | 646.5793
|  | Holistic Transition | Technology OpEx (£/unit) | Commercial heating | Biomass boiler | 1156.862 | 1156.862 | 1156.862 | 1156.862 | 1156.862 | 1156.862 | 1156.862 | 1156.862 | 1156.862 | 1156.862 | 0 | 686.0185 | 703.1836 | 745.3894 | 791.0513 | 840.0983 | 902.8437 | 941.5183 | 942.0065 | 905.0487 | 837.5726 | 764.9524 | 735.4974 | 721.5681 | 713.427 | 710.6164
|  | Holistic Transition | Technology OpEx (£/unit) | Commercial heating | Biomass CHP | 445.8204 | 331.0631 | 332.0238 | 332.2119 | 332.1273 | 332.0556 | 332.0089 | 331.9643 | 331.9248 | 331.8901 | 331.8598 | 619.7247 | 663.5353 | 709.1362 | 746.1504 | 783.6078 | 821.3945 | 814.8887 | 778.5172 | 721.3118 | 651.4951 | 600.5138 | 521.1498 | 455.3479 | 410.4229 | 381.0136
|  | Holistic Transition | Technology OpEx (£/unit) | Commercial heating | Electric resistive | 189.6109 | 191.7752 | 194.0489 | 193.8044 | 193.5975 | 193.2568 | 192.5107 | 192.5795 | 192.7551 | 192.6676 | 192.7412 | 210.358 | 230.014 | 252.6442 | 277.7928 | 306.4543 | 332.3556 | 360.87 | 395.3774 | 432.6969 | 475.4533 | 532.5961 | 583.3386 | 633.3961 | 684.0311 | 733.057
|  | Holistic Transition | Technology OpEx (£/unit) | Commercial heating | Electric storage | 570.48 | 616.3699 | 656.4718 | 691.8363 | 723.2678 | 751.4786 | 780.2446 | 804.101 | 826.4316 | 847.6668 | 867.2276 | 878.0489 | 892.7397 | 906.4916 | 927.8696 | 955.7502 | 998.6924 | 1025.1448 | 1035.7753 | 1036.3472 | 1025.5684 | 1001.134 | 1002.1846 | 1009.26 | 1019.8567 | 1035.8443
|  | Holistic Transition | Technology OpEx (£/unit) | Commercial heating | Gas boiler | 1201.7636 | 1193.4708 | 1186.5025 | 1187.1199 | 1189.75 | 1194.7014 | 1199.1552 | 1206.7788 | 1213.8388 | 1220.1522 | 1225.6624 | 1239.8145 | 1257.1741 | 1279.0285 | 1307.292 | 1345.3323 | 1381.6608 | 1428.6915 | 1448.3702 | 1463.1202 | 1465.2124 | 1459.1907 | 1442.3797 | 1425.7669 | 1410.2904 | 0
|  | Holistic Transition | Technology OpEx (£/unit) | Commercial heating | Gas CHP | 1157.6302 | 1157.6302 | 1157.6302 | 1157.6302 | 1157.6302 | 1157.6302 | 1157.6302 | 1157.6302 | 1157.6302 | 1157.6302 | 0 | 0 | 0 | 0 | 0 | 0 | 0 | 0 | 0 | 0 | 0 | 0 | 0 | 0 | 0 | 0
|  | Holistic Transition | Technology OpEx (£/unit) | Commercial heating | GSHP | 778.3169 | 793.1384 | 793.1202 | 794.0742 | 796.4482 | 798.4949 | 800.621 | 794.1672 | 782.069 | 736.7087 | 681.8843 | 693.9788 | 705.3489 | 715.757 | 727.9225 | 741.9678 | 757.413 | 767.9391 | 772.1255 | 772.3599 | 767.5957 | 756.8358 | 757.976 | 761.5892 | 766.5579 | 773.7948
|  | Holistic Transition | Technology OpEx (£/unit) | Commercial heating | Hybrid (ASHP + bioLPG boiler) | 1024.6644 | 299.4344 | 533.4438 | 820.7829 | 1050.1183 | 1313.0554 | 1468.4304 | 1424.0498 | 1297.1182 | 1207.131 | 1152.3918 | 1112.4178 | 1082.0539 | 1061.5841 | 1046.3953 | 1033.0623 | 1024.9097 | 1019.3741 | 1009.9353 | 993.1821 | 968.5168 | 941.7822 | 939.7006 | 955.4873 | 976.5508 | 999.5653
|  | Holistic Transition | Technology OpEx (£/unit) | Commercial heating | Hybrid (ASHP + electric resistive) | 702.6575 | 539.9259 | 480.1499 | 452.9636 | 442.6617 | 452.0054 | 474.9077 | 476.6354 | 472.7047 | 467.4189 | 462.7871 | 496.7972 | 526.1031 | 551.2698 | 573.0319 | 594.2028 | 621.1731 | 646.6953 | 665.3645 | 682.1386 | 695.8332 | 701.3722 | 719.9903 | 743.1392 | 767.1946 | 792.7487
|  | Holistic Transition | Technology OpEx (£/unit) | Commercial heating | Oil boiler | 1202.9419 | 1208.0398 | 1214.2038 | 1219.4729 | 1220.1101 | 1221.128 | 1222.3378 | 1223.7995 | 1225.6009 | 1227.876 | 1230.8399 | 1241.8235 | 1256.2911 | 1273.8318 | 1289.4318 | 1315.3703 | 1321.9257 | 1305.5928 | 1208.2203 | N/A | N/A | N/A | N/A | N/A | N/A | N/A
|  | Electric Engagement | Technology OpEx (£/unit) | Commercial heating | ASHP | 819.34 | 755.7992 | 718.8771 | 748.1984 | 778.0121 | 883.6723 | 945.2244 | 909.3897 | 864.1989 | 827.7287 | 802.9763 | 797.781 | 793.4136 | 791.4058 | 788.2558 | 783.7117 | 777.7376 | 772.811 | 768.7164 | 763.9465 | 757.8881 | 754.2516 | 749.6308 | 746.0944 | 742.8935 | 740.8274
|  | Electric Engagement | Technology OpEx (£/unit) | Commercial heating | BioLPG boiler | 0 | 0 | 0 | 0 | 369.1544 | 376.1817 | 425.6526 | 425.9465 | 422.7929 | 418.2649 | 368.9786 | 538.9219 | 572.6463 | 590.7259 | 606.5976 | 626.3137 | 652.141 | 665.6417 | 675.3925 | 674.5819 | 649.7056 | 624.7557 | 611.4522 | 604.5443 | 599.6699 | 598.9997
|  | Electric Engagement | Technology OpEx (£/unit) | Commercial heating | Biomass boiler | 1156.862 | 1156.862 | 1156.862 | 1156.862 | 1156.862 | 1156.862 | 1156.862 | 1156.862 | 1156.862 | 1156.862 | 0 | 671.1294 | 685.6233 | 705.8983 | 743.4249 | 784.6506 | 844.0393 | 879.7193 | 879.2415 | 847.5971 | 784.8232 | 722.2863 | 691.717 | 676.0084 | 668.0416 | 664.1326
|  | Electric Engagement | Technology OpEx (£/unit) | Commercial heating | Biomass CHP | 446.0295 | 331.0547 | 332.0203 | 332.2113 | 332.1256 | 332.0536 | 332.0067 | 331.9617 | 331.9216 | 331.8865 | 331.8558 | 608.4871 | 648.6476 | 674.244 | 701.584 | 728.3774 | 753.1111 | 748.0171 | 695.41 | 657.6828 | 605.0601 | 566.5689 | 509.6779 | 453.7778 | 413.8584 | 385.9424
|  | Electric Engagement | Technology OpEx (£/unit) | Commercial heating | Electric resistive | 189.5451 | 191.7196 | 194.0168 | 193.79 | 193.6182 | 193.288 | 192.6584 | 192.4516 | 191.8221 | 190.8313 | 190.0201 | 201.4898 | 214.5807 | 230.0236 | 247.9417 | 268.5251 | 287.69 | 308.6028 | 335.4848 | 365.4842 | 397.3015 | 440.4475 | 476.277 | 511.131 | 545.9421 | 577.8938
|  | Electric Engagement | Technology OpEx (£/unit) | Commercial heating | Electric storage | 570.4811 | 616.3712 | 656.4733 | 691.836 | 723.2659 | 764.9853 | 790.3108 | 794.6866 | 799.6765 | 804.9803 | 809.8701 | 719.4966 | 698.5704 | 700.3448 | 708.5512 | 725.1836 | 758.3574 | 780.8346 | 790.9525 | 796.9044 | 784.6084 | 771.1016 | 763.9158 | 762.3993 | 763.0152 | 766.5502
|  | Electric Engagement | Technology OpEx (£/unit) | Commercial heating | Gas boiler | 1201.7675 | 1194.7022 | 1188.1859 | 1188.2227 | 1189.6595 | 1192.7503 | 1195.5924 | 1200.2104 | 1204.0109 | 1206.6746 | 1208.1231 | 1219.9959 | 1234.4587 | 1252.5078 | 1275.5837 | 1306.1826 | 1329.7051 | 1360.6027 | 1370.1113 | 1375.8987 | 1374.0381 | 1365.8171 | 1351.2194 | 1335.88 | 1321.2851 | 0
|  | Electric Engagement | Technology OpEx (£/unit) | Commercial heating | Gas CHP | 1157.6302 | 1157.6302 | 1157.6302 | 1157.6302 | 1157.6302 | 1157.6302 | 1157.6302 | 1157.6302 | 1157.6302 | 1157.6302 | 0 | 0 | 0 | 0 | 0 | 0 | 0 | 0 | 0 | 0 | 0 | 0 | 0 | 0 | 0 | 0
|  | Electric Engagement | Technology OpEx (£/unit) | Commercial heating | GSHP | 778.3206 | 792.9629 | 800.3918 | 808.4107 | 815.7838 | 852.2165 | 856.9438 | 854.3525 | 846.227 | 809.8648 | 775.9554 | 757.3952 | 746.0092 | 743.6905 | 745.4863 | 752.6542 | 768.0988 | 779.2009 | 784.2314 | 787.2951 | 780.5283 | 772.1774 | 767.3235 | 765.841 | 765.6741 | 767.4443
|  | Electric Engagement | Technology OpEx (£/unit) | Commercial heating | Hybrid (ASHP + bioLPG boiler) | 1088.7167 | 317.7632 | 477.6838 | 798.6516 | 1096.8568 | 1651.2201 | 1902.5074 | 1851.6568 | 1625.2044 | 1468.3119 | 1375.2873 | 1313.6913 | 1266.4234 | 1234.5951 | 1217.7078 | 1204.3658 | 1204.1942 | 1204.046 | 1201.9515 | 1190.4881 | 1164.5796 | 1135.8358 | 1128.2876 | 1146.3294 | 1173.6308 | 1205.1926
|  | Electric Engagement | Technology OpEx (£/unit) | Commercial heating | Hybrid (ASHP + electric resistive) | 714.4356 | 565.5445 | 508.2196 | 485.9345 | 476.6219 | 504.3214 | 536.8555 | 519.082 | 499.4908 | 481.0901 | 466.3536 | 492.2707 | 515.1262 | 537.8138 | 558.258 | 579.5996 | 606.8533 | 631.4355 | 651.4901 | 670.7107 | 682.0593 | 686.318 | 702.3697 | 722.1854 | 743.9785 | 766.4812
|  | Electric Engagement | Technology OpEx (£/unit) | Commercial heating | Oil boiler | 1202.9419 | 1208.0369 | 1214.1718 | 1219.9004 | 1221.2894 | 1222.3978 | 1223.7129 | 1225.2986 | 1227.248 | 1229.7022 | 1232.8865 | 1243.9796 | 1258.5128 | 1276.0492 | 1291.6843 | 1317.1405 | 1324.1442 | 1316.2092 | 1239.0247 | N/A | N/A | N/A | N/A | N/A | N/A | N/A
|  | Hydrogen Evolution | Technology OpEx (£/unit) | Commercial heating | ASHP | 817.951 | 755.3467 | 716.3028 | 741.4345 | 767.0725 | 834.8787 | 867.1482 | 900.3851 | 911.7723 | 919.1407 | 927.9562 | 931.9301 | 934.5374 | 932.5916 | 929.6054 | 923.647 | 913.8315 | 905.6826 | 896.7282 | 888.2775 | 878.6633 | 870.7607 | 865.7558 | 863.5455 | 861.6717 | 860.5482
|  | Hydrogen Evolution | Technology OpEx (£/unit) | Commercial heating | BioLPG boiler | 0 | 0 | 0 | 0 | 369.1544 | 376.1817 | 425.6526 | 425.9465 | 422.7929 | 418.2649 | 368.9786 | 538.9219 | 572.6463 | 590.7259 | 606.5976 | 626.3137 | 652.141 | 665.6417 | 675.3925 | 674.5819 | 649.7056 | 624.7557 | 611.4522 | 604.5443 | 599.6699 | 598.9997
|  | Hydrogen Evolution | Technology OpEx (£/unit) | Commercial heating | Biomass boiler | 1156.862 | 1156.8625 | 1156.8626 | 1156.8627 | 1156.8628 | 1156.863 | 1156.8632 | 1156.8636 | 1156.8644 | 1156.8668 | 34243.2994 | 689.1197 | 695.5826 | 708.2396 | 726.9333 | 760.4481 | 813.283 | 841.5482 | 843.0484 | 825.8362 | 769.6643 | 714.3076 | 686.127 | 671.9476 | 663.1455 | 659.4256
|  | Hydrogen Evolution | Technology OpEx (£/unit) | Commercial heating | Biomass CHP | 406.3283 | 329.1093 | 329.4939 | 329.4861 | 329.1057 | 328.8009 | 328.6482 | 328.5211 | 328.4155 | 328.3293 | 328.2614 | 615.8034 | 648.6998 | 663.8838 | 673.1045 | 691.4357 | 713.2612 | 707.2856 | 665.2362 | 637.0553 | 589.36 | 555.3077 | 505.0924 | 455.0141 | 416.9899 | 391.257
|  | Hydrogen Evolution | Technology OpEx (£/unit) | Commercial heating | Electric resistive | 189.6027 | 191.7444 | 193.977 | 193.6771 | 193.3387 | 192.7593 | 191.9411 | 192.2888 | 193.4414 | 194.4802 | 195.6802 | 214.9673 | 236.8296 | 261.5537 | 289.9264 | 321.7337 | 349.4017 | 380.3325 | 419.4109 | 462.8395 | 515.61 | 586.2891 | 650.2112 | 703.8609 | 755.4915 | 802.2907
|  | Hydrogen Evolution | Technology OpEx (£/unit) | Commercial heating | Electric storage | 570.3929 | 616.2645 | 656.3539 | 691.7181 | 723.1495 | 750.3508 | 775.2607 | 815.3148 | 854.3045 | 892.2992 | 928.5702 | 1056.6974 | 1095.002 | 1116.2467 | 1130.9773 | 1146.5659 | 1174.9661 | 1190.8164 | 1198.4076 | 1192.2751 | 1177.2179 | 1150.4079 | 1153.7769 | 1165.2652 | 1180.0628 | 1196.8696
|  | Hydrogen Evolution | Technology OpEx (£/unit) | Commercial heating | Gas boiler | 1201.9323 | 1194.6335 | 1187.9932 | 1188.0535 | 1189.5493 | 1192.8218 | 1198.371 | 1201.085 | 1203.1422 | 1204.3132 | 1204.4958 | 1216.0232 | 1230.144 | 1247.8376 | 1270.5404 | 1300.7466 | 1324.5014 | 1355.7321 | 1365.0576 | 1370.7783 | 1368.2885 | 1347.4821 | 1335.0936 | 1322.0867 | 1309.3744 | 0
|  | Hydrogen Evolution | Technology OpEx (£/unit) | Commercial heating | Gas CHP | 1157.6302 | 1157.6302 | 1157.6302 | 1157.6302 | 1157.6302 | 1157.6302 | 1157.6302 | 1157.6302 | 1157.6302 | 1157.6302 | 0 | 0 | 0 | 0 | 0 | 0 | 0 | 0 | 0 | 0 | 0 | 0 | 0 | 0 | 0 | 0
|  | Hydrogen Evolution | Technology OpEx (£/unit) | Commercial heating | GSHP | 778.3198 | 792.5893 | 798.1312 | 806.1167 | 813.733 | 847.2144 | 852.0316 | 856.6046 | 852.3857 | 828.0849 | 813.8438 | 869.3328 | 908.3069 | 937.5758 | 960.7715 | 980.9209 | 1001.1666 | 1016.2102 | 1024.9972 | 1026.5653 | 1022.4039 | 1011.3046 | 1016.2838 | 1025.0889 | 1035.5629 | 1046.5195
|  | Hydrogen Evolution | Technology OpEx (£/unit) | Commercial heating | Hybrid (ASHP + bioLPG boiler) | 1011.4307 | 310.6928 | 489.4852 | 803.7197 | 1091.5119 | 1451.4398 | 1634.3001 | 1745.8701 | 1640.1747 | 1553.2001 | 1504.0445 | 1447.6256 | 1397.5092 | 1358.5239 | 1323.6798 | 1296.5565 | 1284.4774 | 1273.0928 | 1256.7628 | 1235.8982 | 1209.4372 | 1181.6702 | 1170.0384 | 1181.6807 | 1199.0631 | 1215.5348
|  | Hydrogen Evolution | Technology OpEx (£/unit) | Commercial heating | Hybrid (ASHP + electric resistive) | 696.1653 | 554.9902 | 491.3804 | 459.9649 | 449.7346 | 470.4515 | 493.6697 | 502.2927 | 508.4051 | 512.4707 | 516.3778 | 570.9387 | 619.3512 | 658.538 | 694.6908 | 727.2028 | 767.9322 | 807.8544 | 839.7611 | 869.4931 | 894.8617 | 908.9175 | 941.0788 | 975.0966 | 1007.6016 | 1037.86
|  | Hydrogen Evolution | Technology OpEx (£/unit) | Commercial heating | Hybrid (ASHP + hydrogen boiler) | 0 | 0 | 0 | 0 | 0 | 0 | 0 | 1220.9588 | 904.5021 | 803.6472 | 766.5717 | 843.969 | 892.64 | 928.8835 | 951.8459 | 968.2426 | 979.0236 | 989.5958 | 990.7582 | 992.6076 | 988.1729 | 981.8252 | 993.3062 | 1031.0007 | 1075.504 | 1119.7989
|  | Hydrogen Evolution | Technology OpEx (£/unit) | Commercial heating | Hydrogen boiler | 1203.689 | 1209.2112 | 1216.9115 | 1227.5504 | 1237.7152 | 1240.1792 | 1243.0937 | 1246.5947 | 1250.8789 | 1256.2424 | 1263.1518 | 1277.9578 | 1297.5663 | 1322.0438 | 1348.0434 | 1390.1587 | 1425.462 | 1471.1075 | 1478.8912 | 0 | 0 | 0 | 0 | 0 | 0 | 0
|  | Hydrogen Evolution | Technology OpEx (£/unit) | Commercial heating | Oil boiler | 1203.689 | 1209.2112 | 1216.9115 | 1227.5504 | 1237.7152 | 1240.1792 | 1243.0937 | 1246.5947 | 1250.8789 | 1256.2424 | 1263.1518 | 1277.9578 | 1297.5663 | 1322.0438 | 1348.0434 | 1390.1587 | 1425.462 | 1471.1075 | 1478.8912 | N/A | N/A | N/A | N/A | N/A | N/A | N/A
|  | Falling Behind | Technology OpEx (£/unit) | Commercial heating | ASHP | 777.6029 | 795.1224 | 809.0947 | 820.1161 | 828.7651 | 920.5957 | 926.9077 | 932.1301 | 936.5513 | 940.275 | 1028.9069 | 1003.913 | 984.5092 | 970.5339 | 960.8948 | 953.6834 | 947.4129 | 942.0941 | 937.035 | 932.2128 | 928.022 | 924.3719 | 920.6841 | 916.5611 | 908.0473 | 899.2036
|  | Falling Behind | Technology OpEx (£/unit) | Commercial heating | BioLPG boiler | 0 | 0 | 0 | 0 | 0 | 377.4405 | 412.6336 | 414.4185 | 414.8725 | 414.9854 | 414.9641 | 488.2264 | 496.475 | 499.3198 | 506.3411 | 511.902 | 514.7791 | 515.8814 | 515.7979 | 514.9187 | 512.9131 | 511.5686 | 510.2537 | 507.5782 | 501.8878 | 496.3222
|  | Falling Behind | Technology OpEx (£/unit) | Commercial heating | Biomass boiler | 1156.862 | 1156.862 | 1156.862 | 1156.862 | 1156.862 | 1156.862 | 1156.862 | 1156.862 | 1156.862 | 1156.862 | 0 | 561.6896 | 571.5194 | 576.2341 | 578.7063 | 578.2992 | 569.1732 | 571.2645 | 571.437 | 571.3785 | 570.9444 | 570.2796 | 569.58 | 538.4459 | 449.2223 | 395.4334
|  | Falling Behind | Technology OpEx (£/unit) | Commercial heating | Biomass CHP | 385.5358 | 319.4224 | 319.1445 | 319.0097 | 318.9461 | 318.9139 | 318.8962 | 318.8809 | 318.8673 | 318.8553 | 318.8446 | 343.7009 | 352.045 | 368.8355 | 381.2694 | 386.5889 | 401.9291 | 392.6871 | 388.3637 | 391.4256 | 395.1787 | 399.483 | 401.5001 | 389.4992 | 369.3198 | 348.772
|  | Falling Behind | Technology OpEx (£/unit) | Commercial heating | Electric resistive | 192.3191 | 194.6831 | 196.9542 | 196.5691 | 196.2916 | 196.1925 | 196.1619 | 196.0074 | 195.6201 | 195.3134 | 195.3307 | 194.3379 | 193.09 | 191.5756 | 189.8126 | 187.9039 | 185.998 | 183.907 | 184.5098 | 185.1065 | 185.6924 | 186.2643 | 186.7763 | 187.1679 | 187.8535 | 188.7966
|  | Falling Behind | Technology OpEx (£/unit) | Commercial heating | Electric storage | 512.3897 | 545.3622 | 572.8809 | 596.2849 | 616.4911 | 634.1284 | 649.6625 | 663.4483 | 675.8452 | 688.783 | 703.872 | 660.5228 | 630.1016 | 610.0252 | 596.0245 | 585.1702 | 576.6284 | 567.6923 | 558.7469 | 549.2601 | 540.2544 | 531.5376 | 522.5234 | 512.03 | 491.2388 | 469.3652
|  | Falling Behind | Technology OpEx (£/unit) | Commercial heating | Gas boiler | 1219.987 | 1209.4309 | 1199.2404 | 1191.7873 | 1184.523 | 1177.5453 | 1170.7285 | 1162.9654 | 1154.5367 | 1148.9033 | 1142.5327 | 1158.3997 | 1173.6232 | 1186.878 | 1200.7514 | 1215.0353 | 1231.8235 | 1247.4158 | 1258.9601 | 1269.4774 | 1279.0623 | 1287.9532 | 1297.3793 | 1307.6393 | 1314.4667 | 1321.3643
|  | Falling Behind | Technology OpEx (£/unit) | Commercial heating | Gas CHP | 1159.2621 | 1159.2621 | 1159.2621 | 1159.2621 | 1159.2621 | 1159.2621 | 1159.2621 | 1159.2621 | 1159.2621 | 1159.2621 | 0 | 0 | 0 | 0 | 0 | 0 | 0 | 0 | 0 | 0 | 0 | 0 | 0 | 0 | 0 | 0
|  | Falling Behind | Technology OpEx (£/unit) | Commercial heating | GSHP | 777.6029 | 795.1224 | 809.0947 | 820.1161 | 828.7651 | 920.5957 | 926.9077 | 932.1301 | 936.5513 | 940.275 | 1028.9069 | 1003.913 | 984.5092 | 970.5339 | 960.8948 | 953.6834 | 947.4129 | 942.0941 | 937.035 | 932.2128 | 928.022 | 924.3719 | 920.6841 | 916.5611 | 908.0473 | 899.2036
|  | Falling Behind | Technology OpEx (£/unit) | Commercial heating | Hybrid (ASHP + bioLPG boiler) | 803.6321 | 395.7116 | 534.6356 | 1005.4645 | 1381.6801 | 1798.3525 | 1984.2729 | 2094.6785 | 2157.6325 | 2040.7393 | 1968.0126 | 1907.84 | 1843.4433 | 1788.3277 | 1738.8206 | 1692.9531 | 1654.8989 | 1628.6679 | 1615.0798 | 1605.9833 | 1598.8061 | 1591.1944 | 1583.5496 | 1577.319 | 1568.7015 | 1550.6341
|  | Falling Behind | Technology OpEx (£/unit) | Commercial heating | Hybrid (ASHP + electric resistive) | 716.6646 | 434.0339 | 396.4307 | 409.827 | 436.2795 | 512.8248 | 541.8385 | 564.8689 | 555.1286 | 535.9685 | 564.7223 | 577.5166 | 589.4938 | 599.995 | 610.4237 | 620.4535 | 650.2972 | 674.9202 | 682.1074 | 683.4453 | 682.8081 | 682.1117 | 681.9272 | 692.3618 | 700.9309 | 707.9544
|  | Falling Behind | Technology OpEx (£/unit) | Commercial heating | Oil boiler | 1176.531 | 1173.5084 | 1172.6674 | 1174.2441 | 1175.57 | 1175.2458 | 1172.9863 | 1169.8796 | 1165.8087 | 1160.5523 | 1154.033 | 1181.2105 | 1210.989 | 1241.3378 | 1271.9666 | 1302.2813 | 1332.3552 | 1359.5705 | 1377.3909 | 1391.7363 | 1404.4122 | 1415.864 | 1427.4092 | 1439.064 | 1450.8739 | 1462.8849

## C.02
C.02: Commercial demand
Return to: Main Menu
| Pathway/scenario | Variable | Category | Type | 2025 | 2026 | 2027 | 2028 | 2029 | 2030 | 2031 | 2032 | 2033 | 2034 | 2035 | 2036 | 2037 | 2038 | 2039 | 2040 | 2041 | 2042 | 2043 | 2044 | 2045 | 2046 | 2047 | 2048 | 2049 | 2050
| Holistic Transition | Demand (TWh) | Commercial electric demand | Electricity | 88.0264 | 90.4571 | 93.5947 | 97.1573 | 102.1567 | 108.0178 | 114.6781 | 122.3991 | 130.0749 | 137.9754 | 146.0393 | 155.9466 | 166.1102 | 176.5256 | 186.9561 | 196.5034 | 205.1405 | 213.0185 | 220.0029 | 226.203 | 231.5673 | 235.9353 | 238.9236 | 241.5593 | 244.1961 | 246.8203
| Electric Engagement | Demand (TWh) | Commercial electric demand | Electricity | 87.8151 | 90.1461 | 93.5707 | 97.877 | 104.3091 | 110.5361 | 117.6069 | 125.9421 | 134.2043 | 142.7318 | 152.0066 | 163.1543 | 174.6564 | 186.4797 | 198.5715 | 209.7781 | 220.1353 | 229.046 | 237.1882 | 244.4321 | 250.9799 | 256.4677 | 260.3409 | 263.7553 | 267.1811 | 270.641
| Hydrogen Evolution | Demand (TWh) | Commercial electric demand | Electricity | 88.8748 | 91.0719 | 93.8598 | 97.161 | 101.6819 | 108.2404 | 113.2628 | 120.3551 | 127.2891 | 134.3197 | 141.7981 | 150.3798 | 158.9693 | 167.4345 | 175.7114 | 183.9358 | 191.8841 | 199.4933 | 206.3698 | 211.273 | 215.5416 | 219.4916 | 223.1201 | 226.169 | 229.3902 | 232.8679
| Falling Behind | Demand (TWh) | Commercial electric demand | Electricity | 88.8103 | 90.3803 | 92.2419 | 94.2525 | 97.75 | 101.7129 | 106.3844 | 111.3412 | 116.4294 | 121.6634 | 126.8781 | 132.1593 | 137.338 | 142.7522 | 148.3246 | 154.129 | 159.7858 | 165.0671 | 170.2001 | 175.7807 | 182.6516 | 187.9633 | 192.9092 | 197.7086 | 202.2538 | 206.9978
| Holistic Transition | Demand (TWh) | Commercial hydrogen demand | Low-carbon district heating | 0 | 0 | 0 | 0 | 0 | 0 | 0 | 0.021 | 0.043 | 0.066 | 0.104 | 0.148 | 0.17 | 0.193 | 0.217 | 0.228 | 0.246 | 0.263 | 0.28 | 0.297 | 0.314 | 0.332 | 0.349 | 0.367 | 0.386 | 0.404
| Hydrogen Evolution | Demand (TWh) | Commercial hydrogen demand | Hybrid (ASHP + Hydrogen boiler) | 0 | 0 | 0 | 0 | 0 | 0 | 0 | 0.027 | 0.057 | 0.089 | 0.121 | 0.172 | 0.224 | 0.275 | 0.327 | 0.382 | 0.438 | 0.493 | 0.532 | 0.568 | 0.598 | 0.626 | 0.647 | 0.665 | 0.683 | 0.7
| Hydrogen Evolution | Demand (TWh) | Commercial hydrogen demand | Hydrogen boiler | 0 | 0 | 0 | 0 | 0 | 0 | 0 | 0.813 | 1.635 | 2.483 | 3.353 | 4.79 | 6.193 | 7.552 | 8.837 | 10.048 | 11.139 | 12.24 | 12.964 | 13.669 | 14.254 | 14.823 | 15.253 | 15.728 | 16.199 | 16.659
| Holistic Transition | Demand (TWh) | Commercial gas demand | Gas | 84.4847 | 82.853 | 81.0798 | 79.1068 | 77.347 | 74.9202 | 72.0091 | 69.7112 | 67.8071 | 65.8693 | 63.9184 | 58.6033 | 53.502 | 48.5646 | 43.5378 | 38.6838 | 33.8689 | 28.998 | 25.0557 | 21.2614 | 17.5348 | 14.4066 | 10.555 | 7.0274 | 3.5337 | 0
| Electric Engagement | Demand (TWh) | Commercial gas demand | Gas | 84.3884 | 82.9498 | 81.6344 | 79.5332 | 77.8225 | 75.8601 | 73.1753 | 71.0776 | 69.2935 | 67.734 | 65.9446 | 60.8146 | 55.792 | 50.9224 | 45.904 | 40.5729 | 35.5902 | 30.3874 | 26.1458 | 22.3509 | 18.4802 | 15.1723 | 11.1469 | 7.4326 | 3.7421 | 0
| Hydrogen Evolution | Demand (TWh) | Commercial gas demand | Gas | 84.4454 | 83.2684 | 82.4603 | 81.0959 | 79.6637 | 77.8105 | 75.3413 | 72.5961 | 70.4638 | 68.2914 | 66.1306 | 60.6738 | 55.3496 | 50.4219 | 45.602 | 40.6368 | 35.6912 | 30.463 | 26.2767 | 22.2893 | 18.2601 | 14.5138 | 10.7744 | 6.8561 | 3.3241 | 0
| Falling Behind | Demand (TWh) | Commercial gas demand | Gas | 84.5674 | 84.1862 | 83.8049 | 83.3905 | 82.7598 | 82.0936 | 81.4694 | 80.9294 | 80.3167 | 79.1388 | 77.9202 | 77.1268 | 76.3132 | 75.6068 | 74.9299 | 74.3199 | 73.5717 | 72.782 | 72.1763 | 71.5942 | 71.0208 | 70.436 | 69.9104 | 69.4667 | 69.2001 | 68.9925
| Holistic Transition | Demand (TWh) | Commercial heating demand | BioLPG boiler | 0 | 0 | 0 | 0 | 0 | 0.002 | 0.011 | 0.017 | 0.022 | 0.026 | 0.031 | 0.144 | 0.254 | 0.358 | 0.457 | 0.551 | 0.641 | 0.724 | 0.767 | 0.803 | 0.817 | 0.829 | 0.836 | 0.839 | 0.84 | 0.839
| Holistic Transition | Demand (TWh) | Commercial heating demand | Biomass boiler | 1.796 | 1.617 | 1.437 | 1.257 | 1.078 | 0.898 | 0.718 | 0.539 | 0.359 | 0.18 | 0 | 0.091 | 0.178 | 0.261 | 0.339 | 0.413 | 0.482 | 0.543 | 0.586 | 0.621 | 0.636 | 0.656 | 0.667 | 0.674 | 0.678 | 0.68
| Holistic Transition | Demand (TWh) | Commercial heating demand | Biomass CHP | 0.004 | 0.014 | 0.014 | 0.014 | 0.014 | 0.014 | 0.014 | 0.014 | 0.014 | 0.014 | 0.014 | 0.183 | 0.343 | 0.494 | 0.64 | 0.781 | 0.924 | 1.07 | 1.19 | 1.301 | 1.371 | 1.45 | 1.569 | 1.715 | 1.854 | 1.986
| Holistic Transition | Demand (TWh) | Commercial heating demand | Low-carbon district heating | 0.383 | 0.441 | 0.502 | 0.565 | 0.63 | 0.695 | 0.722 | 0.726 | 0.728 | 0.729 | 0.715 | 0.688 | 0.682 | 0.676 | 0.671 | 0.681 | 0.733 | 0.786 | 0.837 | 0.888 | 0.937 | 0.991 | 1.043 | 1.097 | 1.151 | 1.205
| Holistic Transition | Demand (TWh) | Commercial heating demand | Hybrid (ASHP + BioLPG boiler) | 0 | 0.002 | 0.006 | 0.013 | 0.024 | 0.042 | 0.06 | 0.08 | 0.101 | 0.123 | 0.144 | 0.151 | 0.158 | 0.165 | 0.171 | 0.178 | 0.184 | 0.189 | 0.191 | 0.193 | 0.194 | 0.194 | 0.194 | 0.193 | 0.192 | 0.191
| Holistic Transition | Demand (TWh) | Commercial heating demand | Oil boiler | 17.994 | 17.787 | 17.448 | 16.776 | 15.877 | 14.63 | 13.383 | 12.135 | 10.888 | 9.641 | 8.393 | 7.273 | 6.156 | 5.048 | 3.958 | 2.873 | 1.832 | 0.924 | 0.348 | 0 | 0 | 0 | 0 | 0 | 0 | 0
| Electric Engagement | Demand (TWh) | Commercial heating demand | BioLPG boiler | 0 | 0 | 0 | 0 | 0 | 0.002 | 0.011 | 0.018 | 0.024 | 0.028 | 0.033 | 0.155 | 0.275 | 0.391 | 0.5 | 0.604 | 0.702 | 0.796 | 0.846 | 0.887 | 0.903 | 0.917 | 0.926 | 0.931 | 0.933 | 0.932
| Electric Engagement | Demand (TWh) | Commercial heating demand | Biomass boiler | 1.796 | 1.617 | 1.437 | 1.257 | 1.078 | 0.898 | 0.718 | 0.539 | 0.359 | 0.18 | 0 | 0.092 | 0.182 | 0.269 | 0.35 | 0.427 | 0.498 | 0.565 | 0.614 | 0.655 | 0.672 | 0.693 | 0.706 | 0.715 | 0.719 | 0.722
| Electric Engagement | Demand (TWh) | Commercial heating demand | Biomass CHP | 0.004 | 0.014 | 0.014 | 0.014 | 0.014 | 0.014 | 0.014 | 0.014 | 0.014 | 0.014 | 0.014 | 0.187 | 0.351 | 0.511 | 0.664 | 0.812 | 0.969 | 1.126 | 1.276 | 1.392 | 1.473 | 1.566 | 1.681 | 1.828 | 1.978 | 2.122
| Electric Engagement | Demand (TWh) | Commercial heating demand | Low-carbon district heating | 0.383 | 0.45 | 0.519 | 0.591 | 0.665 | 0.739 | 0.77 | 0.798 | 0.826 | 0.854 | 0.88 | 0.894 | 0.909 | 0.922 | 0.936 | 0.952 | 1.007 | 1.062 | 1.115 | 1.168 | 1.221 | 1.276 | 1.332 | 1.388 | 1.444 | 1.501
| Electric Engagement | Demand (TWh) | Commercial heating demand | Hybrid (ASHP + BioLPG boiler) | 0 | 0.002 | 0.005 | 0.011 | 0.02 | 0.038 | 0.056 | 0.077 | 0.099 | 0.122 | 0.145 | 0.152 | 0.16 | 0.166 | 0.173 | 0.179 | 0.184 | 0.189 | 0.192 | 0.194 | 0.195 | 0.196 | 0.196 | 0.195 | 0.194 | 0.193
| Electric Engagement | Demand (TWh) | Commercial heating demand | Oil boiler | 17.994 | 17.787 | 17.484 | 16.88 | 16.039 | 14.792 | 13.544 | 12.297 | 11.05 | 9.802 | 8.555 | 7.435 | 6.318 | 5.21 | 4.12 | 3.034 | 1.994 | 1.049 | 0.406 | 0 | 0 | 0 | 0 | 0 | 0 | 0
| Hydrogen Evolution | Demand (TWh) | Commercial heating demand | BioLPG boiler | 0 | 0 | 0 | 0 | 0 | 0.002 | 0.012 | 0.019 | 0.025 | 0.029 | 0.034 | 0.157 | 0.277 | 0.394 | 0.506 | 0.615 | 0.718 | 0.821 | 0.881 | 0.934 | 0.949 | 0.962 | 0.972 | 0.978 | 0.982 | 0.985
| Hydrogen Evolution | Demand (TWh) | Commercial heating demand | Biomass boiler | 1.796 | 1.617 | 1.437 | 1.257 | 1.078 | 0.898 | 0.718 | 0.539 | 0.359 | 0.18 | 0 | 0.088 | 0.174 | 0.257 | 0.336 | 0.412 | 0.481 | 0.549 | 0.609 | 0.66 | 0.677 | 0.697 | 0.71 | 0.719 | 0.724 | 0.728
| Hydrogen Evolution | Demand (TWh) | Commercial heating demand | Biomass CHP | 0.004 | 0.013 | 0.014 | 0.014 | 0.014 | 0.014 | 0.014 | 0.014 | 0.014 | 0.014 | 0.014 | 0.18 | 0.338 | 0.494 | 0.647 | 0.795 | 0.946 | 1.106 | 1.266 | 1.407 | 1.483 | 1.57 | 1.678 | 1.819 | 1.965 | 2.102
| Hydrogen Evolution | Demand (TWh) | Commercial heating demand | Low-carbon district heating | 0.368 | 0.399 | 0.431 | 0.465 | 0.498 | 0.533 | 0.553 | 0.573 | 0.593 | 0.612 | 0.63 | 0.621 | 0.613 | 0.606 | 0.599 | 0.593 | 0.627 | 0.661 | 0.695 | 0.728 | 0.761 | 0.804 | 0.848 | 0.892 | 0.936 | 0.98
| Hydrogen Evolution | Demand (TWh) | Commercial heating demand | Hybrid (ASHP + BioLPG boiler) | 0 | 0.002 | 0.004 | 0.011 | 0.02 | 0.042 | 0.063 | 0.081 | 0.101 | 0.121 | 0.141 | 0.148 | 0.154 | 0.161 | 0.167 | 0.174 | 0.179 | 0.184 | 0.188 | 0.191 | 0.191 | 0.192 | 0.193 | 0.192 | 0.192 | 0.191
| Hydrogen Evolution | Demand (TWh) | Commercial heating demand | Oil boiler | 17.991 | 17.783 | 17.522 | 17.098 | 16.532 | 15.285 | 14.038 | 12.79 | 11.543 | 10.296 | 9.048 | 7.929 | 6.813 | 5.705 | 4.616 | 3.53 | 2.491 | 1.505 | 0.682 | 0 | 0 | 0 | 0 | 0 | 0 | 0
| Falling Behind | Demand (TWh) | Commercial heating demand | BioLPG boiler | 0 | 0 | 0 | 0 | 0 | 0 | 0.002 | 0.004 | 0.006 | 0.007 | 0.008 | 0.048 | 0.086 | 0.12 | 0.152 | 0.182 | 0.209 | 0.234 | 0.246 | 0.258 | 0.27 | 0.28 | 0.291 | 0.303 | 0.304 | 0.305
| Falling Behind | Demand (TWh) | Commercial heating demand | Biomass boiler | 1.796 | 1.617 | 1.437 | 1.257 | 1.078 | 0.898 | 0.718 | 0.539 | 0.359 | 0.18 | 0 | 0.002 | 0.004 | 0.007 | 0.009 | 0.01 | 0.012 | 0.014 | 0.014 | 0.015 | 0.016 | 0.016 | 0.017 | 0.018 | 0.02 | 0.022
| Falling Behind | Demand (TWh) | Commercial heating demand | Biomass CHP | 0.01 | 0.022 | 0.022 | 0.022 | 0.022 | 0.022 | 0.022 | 0.022 | 0.022 | 0.022 | 0.022 | 0.033 | 0.045 | 0.061 | 0.08 | 0.099 | 0.115 | 0.147 | 0.169 | 0.19 | 0.207 | 0.227 | 0.248 | 0.287 | 0.334 | 0.392
| Falling Behind | Demand (TWh) | Commercial heating demand | Low-carbon district heating | 0.382 | 0.428 | 0.475 | 0.524 | 0.574 | 0.625 | 0.68 | 0.735 | 0.789 | 0.842 | 0.892 | 0.826 | 0.759 | 0.692 | 0.625 | 0.557 | 0.556 | 0.555 | 0.554 | 0.553 | 0.552 | 0.555 | 0.558 | 0.562 | 0.565 | 0.567
| Falling Behind | Demand (TWh) | Commercial heating demand | Hybrid (ASHP + BioLPG boiler) | 0 | 0.001 | 0.002 | 0.005 | 0.012 | 0.02 | 0.031 | 0.042 | 0.053 | 0.065 | 0.079 | 0.081 | 0.084 | 0.086 | 0.088 | 0.09 | 0.092 | 0.094 | 0.095 | 0.095 | 0.095 | 0.096 | 0.096 | 0.096 | 0.097 | 0.097
| Falling Behind | Demand (TWh) | Commercial heating demand | Oil boiler | 18.208 | 18.087 | 17.933 | 17.59 | 17.078 | 16.366 | 15.522 | 14.673 | 13.821 | 12.965 | 12.105 | 11.967 | 11.818 | 11.664 | 11.508 | 11.354 | 11.206 | 11.077 | 11.012 | 10.968 | 10.935 | 10.907 | 10.88 | 10.854 | 10.827 | 10.8
| Holistic Transition | Demand (TWh) | Commercial heat networks demand | District heating | 1.865 | 2.292 | 2.799 | 3.62 | 4.6 | 5.662 | 7.099 | 7.869 | 8.637 | 9.413 | 10.215 | 11.992 | 13.854 | 15.71 | 17.763 | 19.865 | 21.928 | 23.886 | 25.397 | 26.811 | 28.056 | 29.115 | 30.343 | 31.59 | 32.845 | 34.12
| Electric Engagement | Demand (TWh) | Commercial heat networks demand | District heating | 1.865 | 2.292 | 2.793 | 3.619 | 4.632 | 5.731 | 7.152 | 7.882 | 8.605 | 9.33 | 10.077 | 12.037 | 13.992 | 16.026 | 18.045 | 20.106 | 22.211 | 24.269 | 25.614 | 26.867 | 27.977 | 28.949 | 30.04 | 31.134 | 32.23 | 33.334
| Hydrogen Evolution | Demand (TWh) | Commercial heat networks demand | District heating | 1.863 | 2.288 | 2.701 | 3.213 | 3.743 | 4.355 | 4.946 | 5.579 | 6.208 | 6.839 | 7.488 | 8.594 | 9.697 | 10.784 | 11.861 | 12.932 | 13.975 | 15.008 | 15.954 | 16.881 | 17.707 | 18.523 | 19.303 | 20.075 | 20.843 | 21.615
| Falling Behind | Demand (TWh) | Commercial heat networks demand | District heating | 1.825 | 2.257 | 2.691 | 3.271 | 3.926 | 4.718 | 5.597 | 6.469 | 7.336 | 8.306 | 9.303 | 9.904 | 10.503 | 11.094 | 11.686 | 12.313 | 12.995 | 13.703 | 14.303 | 14.907 | 15.495 | 16.077 | 16.646 | 17.212 | 17.626 | 18.047
| Holistic Transition | Capacity (TWh) | Incremental heat network capacity | District heating | 0.431 | 0.427 | 0.507 | 0.821 | 0.98 | 1.062 | 1.437 | 0.77 | 0.768 | 0.776 | 0.802 | 1.777 | 1.862 | 1.856 | 2.053 | 2.102 | 2.063 | 1.958 | 1.511 | 1.414 | 1.245 | 1.059 | 1.228 | 1.247 | 1.255 | 1.275
| Electric Engagement | Capacity (TWh) | Incremental heat network capacity | District heating | 0.431 | 0.427 | 0.501 | 0.826 | 1.013 | 1.099 | 1.421 | 0.73 | 0.723 | 0.725 | 0.747 | 1.96 | 1.955 | 2.034 | 2.019 | 2.061 | 2.105 | 2.058 | 1.345 | 1.253 | 1.11 | 0.972 | 1.091 | 1.094 | 1.096 | 1.104
| Hydrogen Evolution | Capacity (TWh) | Incremental heat network capacity | District heating | 0.429 | 0.425 | 0.413 | 0.512 | 0.53 | 0.612 | 0.591 | 0.633 | 0.629 | 0.631 | 0.649 | 1.106 | 1.103 | 1.087 | 1.077 | 1.071 | 1.043 | 1.033 | 0.946 | 0.927 | 0.826 | 0.816 | 0.78 | 0.772 | 0.768 | 0.772
| Falling Behind | Capacity (TWh) | Incremental heat network capacity | District heating | 0.391 | 0.432 | 0.434 | 0.58 | 0.655 | 0.792 | 0.879 | 0.872 | 0.867 | 0.97 | 0.997 | 0.601 | 0.599 | 0.591 | 0.592 | 0.627 | 0.682 | 0.708 | 0.6 | 0.604 | 0.588 | 0.582 | 0.569 | 0.566 | 0.414 | 0.421

## C.03
C.03: Commercial supply
Return to: Main Menu
| Pathway/scenario | Variable | Category | Type | 2025 | 2026 | 2027 | 2028 | 2029 | 2030 | 2031 | 2032 | 2033 | 2034 | 2035 | 2036 | 2037 | 2038 | 2039 | 2040 | 2041 | 2042 | 2043 | 2044 | 2045 | 2046 | 2047 | 2048 | 2049 | 2050
| Holistic Transition | Number of units | Heating technology stock | ASHP | 13143 | 18322 | 23343 | 34977 | 46804 | 59101 | 70751 | 85677 | 102605 | 120068 | 137290 | 153937 | 170468 | 187327 | 204268 | 221589 | 240153 | 258984 | 275687 | 292120 | 308672 | 324193 | 339974 | 355739 | 370966 | 385694
| Holistic Transition | Number of units | Heating technology stock | BioLPG boiler | 0 | 0 | 0 | 0 | 4 | 27 | 148 | 239 | 313 | 371 | 519 | 1602 | 2618 | 3475 | 4209 | 4844 | 5355 | 5885 | 6162 | 6552 | 6977 | 7456 | 7688 | 7796 | 7852 | 7785
| Holistic Transition | Number of units | Heating technology stock | Biomass boiler | 9316 | 8384 | 7453 | 6521 | 5590 | 4658 | 3726 | 2795 | 1863 | 932 | 0 | 793 | 1522 | 2100 | 2569 | 2949 | 3205 | 3463 | 3732 | 4118 | 4558 | 5145 | 5442 | 5602 | 5698 | 5742
| Holistic Transition | Number of units | Heating technology stock | Biomass CHP | 32 | 139 | 142 | 143 | 143 | 143 | 144 | 144 | 144 | 144 | 144 | 981 | 1714 | 2311 | 2846 | 3305 | 3729 | 4355 | 5067 | 5978 | 6977 | 8008 | 9984 | 12487 | 14980 | 17285
| Holistic Transition | Number of units | Heating technology stock | Fossil fuel communal heating | 1394 | 4344 | 7296 | 10129 | 12869 | 15617 | 18242 | 20751 | 22829 | 24526 | 25852 | 25756 | 25661 | 25566 | 25471 | 25376 | 22334 | 19291 | 16366 | 13535 | 10695 | 7977 | 5376 | 3207 | 1418 | 0
| Holistic Transition | Number of units | Heating technology stock | Low-carbon district heating | 13061 | 15966 | 19057 | 23585 | 28386 | 33474 | 40266 | 44890 | 49632 | 54788 | 61401 | 77370 | 95148 | 113401 | 134082 | 155840 | 176110 | 195015 | 209631 | 223322 | 235609 | 246274 | 257579 | 269108 | 280653 | 292881
| Holistic Transition | Number of units | Heating technology stock | Electric resistive | 336541 | 327738 | 319619 | 311062 | 303526 | 297947 | 295989 | 286303 | 273056 | 257554 | 240599 | 226653 | 212169 | 197599 | 182909 | 168786 | 160507 | 152013 | 144316 | 135779 | 125439 | 111916 | 104575 | 99119 | 94911 | 91778
| Holistic Transition | Number of units | Heating technology stock | Electric storage | 2673 | 2867 | 3062 | 3256 | 3450 | 3643 | 3806 | 3993 | 4176 | 4355 | 4533 | 10669 | 16357 | 21780 | 26360 | 30305 | 33134 | 36308 | 39692 | 43110 | 46564 | 50432 | 53401 | 55967 | 58262 | 60171
| Holistic Transition | Number of units | Heating technology stock | Gas boiler | 350349 | 352903 | 354819 | 349562 | 343090 | 334788 | 323717 | 314940 | 306759 | 299212 | 292264 | 264851 | 237668 | 210619 | 183706 | 156897 | 132845 | 109431 | 93190 | 78163 | 64968 | 54540 | 41818 | 28501 | 14550 | 0
| Holistic Transition | Number of units | Heating technology stock | Gas CHP | 14571 | 13114 | 11657 | 10200 | 8743 | 7285 | 5828 | 4371 | 2914 | 1457 | 0 | 0 | 0 | 0 | 0 | 0 | 0 | 0 | 0 | 0 | 0 | 0 | 0 | 0 | 0 | 0
| Holistic Transition | Number of units | Heating technology stock | GSHP | 8732 | 10290 | 11846 | 13786 | 15692 | 17594 | 19487 | 21274 | 23287 | 26714 | 31204 | 38785 | 45915 | 52784 | 58849 | 64355 | 68851 | 73612 | 77818 | 82045 | 86309 | 90943 | 94710 | 98030 | 101113 | 103830
| Holistic Transition | Number of units | Heating technology stock | Hybrid (ASHP + bioLPG boiler) | 20 | 653 | 1316 | 2106 | 2969 | 4082 | 5101 | 6925 | 9492 | 12209 | 14841 | 16053 | 17175 | 18176 | 19085 | 19983 | 20746 | 21292 | 21603 | 22010 | 22401 | 22933 | 22800 | 22206 | 21546 | 20917
| Holistic Transition | Number of units | Heating technology stock | Hybrid (ASHP + electric resistive) | 8945 | 16950 | 25644 | 35012 | 44918 | 55337 | 64007 | 76424 | 89171 | 101425 | 112620 | 120932 | 129048 | 137295 | 144793 | 151588 | 155002 | 157789 | 158138 | 157873 | 156972 | 157856 | 155860 | 152980 | 150327 | 147728
| Holistic Transition | Number of units | Heating technology stock | Oil boiler | 86660 | 85300 | 83251 | 79700 | 75389 | 69409 | 63428 | 57448 | 51468 | 45487 | 39507 | 33931 | 28390 | 22958 | 17784 | 12652 | 8031 | 4099 | 1670 | 0 | 0 | 0 | 0 | 0 | 0 | 0
| Electric Engagement | Number of units | Heating technology stock | ASHP | 13131 | 18300 | 22976 | 33826 | 44700 | 55836 | 66981 | 80631 | 96961 | 114080 | 130905 | 146530 | 162239 | 177795 | 193880 | 210696 | 228387 | 246090 | 262332 | 278882 | 295412 | 310944 | 327317 | 343096 | 358795 | 373883
| Electric Engagement | Number of units | Heating technology stock | BioLPG boiler | 0 | 0 | 0 | 0 | 4 | 28 | 154 | 250 | 328 | 389 | 542 | 1724 | 2846 | 3881 | 4744 | 5497 | 6088 | 6727 | 7077 | 7525 | 8010 | 8521 | 8828 | 8992 | 9069 | 9027
| Electric Engagement | Number of units | Heating technology stock | Biomass boiler | 9316 | 8384 | 7453 | 6521 | 5590 | 4658 | 3726 | 2795 | 1863 | 932 | 0 | 826 | 1597 | 2287 | 2824 | 3263 | 3543 | 3851 | 4192 | 4635 | 5136 | 5756 | 6128 | 6345 | 6462 | 6527
| Electric Engagement | Number of units | Heating technology stock | Biomass CHP | 32 | 139 | 142 | 144 | 144 | 144 | 144 | 144 | 144 | 144 | 144 | 1019 | 1795 | 2511 | 3139 | 3698 | 4266 | 4991 | 6082 | 7017 | 8074 | 9164 | 10937 | 13360 | 15849 | 18231
| Electric Engagement | Number of units | Heating technology stock | Fossil fuel communal heating | 1398 | 4969 | 8335 | 11386 | 14027 | 16446 | 18570 | 20658 | 22501 | 24096 | 25532 | 25436 | 25340 | 25244 | 25149 | 25052 | 21389 | 17931 | 14789 | 12055 | 9545 | 7329 | 5149 | 3214 | 1528 | 0
| Electric Engagement | Number of units | Heating technology stock | Low-carbon district heating | 13059 | 15955 | 19035 | 23583 | 28482 | 33680 | 40354 | 44917 | 49573 | 54558 | 60937 | 77903 | 95260 | 114518 | 133965 | 154290 | 174016 | 192911 | 206115 | 218458 | 229219 | 238694 | 248370 | 258142 | 267812 | 277723
| Electric Engagement | Number of units | Heating technology stock | Electric resistive | 336549 | 327751 | 319870 | 311840 | 305061 | 300590 | 299337 | 290849 | 277985 | 262809 | 246004 | 232244 | 218243 | 203957 | 190066 | 176790 | 169223 | 161091 | 153534 | 144868 | 134217 | 120610 | 112920 | 107848 | 104121 | 101764
| Electric Engagement | Number of units | Heating technology stock | Electric storage | 2673 | 2867 | 3062 | 3256 | 3450 | 3644 | 3834 | 4024 | 4207 | 4386 | 4565 | 10976 | 17255 | 23063 | 28480 | 33232 | 36669 | 40367 | 44348 | 48341 | 52569 | 57019 | 60807 | 64115 | 67216 | 70050
| Electric Engagement | Number of units | Heating technology stock | Gas boiler | 350347 | 352289 | 353953 | 348986 | 343164 | 336257 | 326724 | 319746 | 313365 | 307668 | 302614 | 275200 | 248018 | 220968 | 194056 | 167248 | 143808 | 120646 | 104115 | 88438 | 73848 | 61883 | 47362 | 32245 | 16444 | 0
| Electric Engagement | Number of units | Heating technology stock | Gas CHP | 14571 | 13114 | 11657 | 10200 | 8743 | 7285 | 5828 | 4371 | 2914 | 1457 | 0 | 0 | 0 | 0 | 0 | 0 | 0 | 0 | 0 | 0 | 0 | 0 | 0 | 0 | 0 | 0
| Electric Engagement | Number of units | Heating technology stock | GSHP | 8732 | 10290 | 11839 | 13766 | 15665 | 17567 | 19467 | 21194 | 23107 | 26048 | 30297 | 37988 | 45567 | 52655 | 59386 | 65499 | 70378 | 75473 | 80265 | 85067 | 90103 | 95349 | 99937 | 104034 | 107923 | 111554
| Electric Engagement | Number of units | Heating technology stock | Hybrid (ASHP + bioLPG boiler) | 20 | 654 | 1189 | 1828 | 2519 | 3600 | 4630 | 6113 | 8599 | 11331 | 14000 | 15324 | 16581 | 17677 | 18610 | 19492 | 20069 | 20598 | 20962 | 21430 | 21884 | 22453 | 22596 | 22158 | 21556 | 20928
| Electric Engagement | Number of units | Heating technology stock | Hybrid (ASHP + electric resistive) | 8949 | 16958 | 25569 | 34537 | 43940 | 53268 | 60769 | 72341 | 83999 | 95162 | 105034 | 112519 | 120030 | 127183 | 134153 | 140367 | 143443 | 146244 | 147363 | 147888 | 148124 | 149952 | 148857 | 147193 | 145501 | 144123
| Electric Engagement | Number of units | Heating technology stock | Oil boiler | 86660 | 85300 | 83426 | 80166 | 76083 | 70103 | 64122 | 58142 | 52161 | 46181 | 40201 | 34625 | 29084 | 23652 | 18478 | 13345 | 8724 | 4618 | 1897 | 0 | 0 | 0 | 0 | 0 | 0 | 0
| Hydrogen Evolution | Number of units | Heating technology stock | ASHP | 13147 | 18303 | 23036 | 34032 | 45062 | 56789 | 68519 | 80723 | 94891 | 109447 | 123656 | 137471 | 151417 | 166037 | 181069 | 197043 | 214071 | 231054 | 246983 | 262848 | 278791 | 293870 | 309298 | 323707 | 338037 | 352003
| Hydrogen Evolution | Number of units | Heating technology stock | BioLPG boiler | 0 | 0 | 0 | 0 | 5 | 35 | 174 | 273 | 354 | 419 | 556 | 1745 | 2906 | 4004 | 5010 | 5892 | 6606 | 7397 | 7827 | 8304 | 8762 | 9239 | 9537 | 9705 | 9827 | 9865
| Hydrogen Evolution | Number of units | Heating technology stock | Biomass boiler | 9316 | 8384 | 7453 | 6521 | 5590 | 4658 | 3726 | 2795 | 1863 | 932 | 0 | 767 | 1502 | 2177 | 2775 | 3247 | 3550 | 3917 | 4331 | 4797 | 5275 | 5853 | 6212 | 6418 | 6552 | 6620
| Hydrogen Evolution | Number of units | Heating technology stock | Biomass CHP | 34 | 136 | 140 | 142 | 143 | 143 | 143 | 143 | 144 | 144 | 144 | 967 | 1729 | 2465 | 3185 | 3810 | 4398 | 5186 | 6312 | 7326 | 8344 | 9373 | 11015 | 13253 | 15622 | 17813
| Hydrogen Evolution | Number of units | Heating technology stock | Fossil fuel communal heating | 1509 | 4951 | 8167 | 11029 | 13525 | 15845 | 18026 | 19792 | 21338 | 22678 | 23853 | 23734 | 23617 | 23500 | 23383 | 23263 | 19728 | 16421 | 13467 | 10880 | 8468 | 6194 | 4337 | 2699 | 1267 | 0
| Hydrogen Evolution | Number of units | Heating technology stock | Low-carbon district heating | 12982 | 15847 | 18518 | 21929 | 25290 | 28803 | 32238 | 36405 | 40660 | 45162 | 50699 | 59766 | 68848 | 77585 | 86203 | 94659 | 102363 | 110005 | 116965 | 124064 | 131049 | 138174 | 144511 | 150450 | 156229 | 162046
| Hydrogen Evolution | Number of units | Heating technology stock | Electric resistive | 336573 | 327812 | 319967 | 311963 | 305290 | 300997 | 299860 | 290901 | 276655 | 259991 | 241929 | 226672 | 211325 | 196033 | 181308 | 167478 | 159848 | 151475 | 143425 | 134266 | 122744 | 108305 | 100157 | 95593 | 92446 | 90580
| Hydrogen Evolution | Number of units | Heating technology stock | Electric storage | 2673 | 2868 | 3062 | 3257 | 3451 | 3654 | 3846 | 3953 | 4055 | 4151 | 4247 | 9033 | 13761 | 18273 | 22616 | 26619 | 29794 | 33123 | 36511 | 40040 | 43529 | 47242 | 50121 | 52571 | 54803 | 56884
| Hydrogen Evolution | Number of units | Heating technology stock | Gas boiler | 350256 | 352341 | 354195 | 349475 | 344080 | 337753 | 330015 | 321732 | 313937 | 306684 | 299961 | 272589 | 245428 | 218391 | 191486 | 164687 | 141103 | 117751 | 100973 | 84870 | 69699 | 55939 | 42723 | 29021 | 14775 | 0
| Hydrogen Evolution | Number of units | Heating technology stock | Gas CHP | 14571 | 13114 | 11657 | 10200 | 8743 | 7285 | 5828 | 4371 | 2914 | 1457 | 0 | 0 | 0 | 0 | 0 | 0 | 0 | 0 | 0 | 0 | 0 | 0 | 0 | 0 | 0 | 0
| Hydrogen Evolution | Number of units | Heating technology stock | GSHP | 8732 | 10297 | 11872 | 13805 | 15705 | 17616 | 19521 | 21163 | 23045 | 25706 | 29315 | 35263 | 41157 | 46832 | 52363 | 57588 | 62078 | 66680 | 70879 | 75214 | 79518 | 84030 | 87657 | 90845 | 93810 | 96673
| Hydrogen Evolution | Number of units | Heating technology stock | Hybrid (ASHP + bioLPG boiler) | 20 | 652 | 1178 | 1823 | 2521 | 3718 | 4829 | 6158 | 8396 | 10820 | 13162 | 14336 | 15512 | 16594 | 17650 | 18635 | 19339 | 19985 | 20487 | 21013 | 21462 | 21993 | 22176 | 21846 | 21404 | 21001
| Hydrogen Evolution | Number of units | Heating technology stock | Hybrid (ASHP + electric resistive) | 9032 | 17065 | 25844 | 35171 | 44785 | 54407 | 62493 | 72882 | 82606 | 91489 | 99074 | 104630 | 110283 | 116450 | 122345 | 127996 | 130481 | 132412 | 132941 | 132894 | 132373 | 133187 | 131532 | 129775 | 128407 | 127587
| Hydrogen Evolution | Number of units | Heating technology stock | Hybrid (ASHP + hydrogen boiler) | 0 | 0 | 0 | 0 | 0 | 0 | 0 | 2690 | 7673 | 13316 | 18894 | 24476 | 30059 | 35513 | 41230 | 47245 | 53437 | 59430 | 63960 | 68085 | 71877 | 75686 | 77312 | 76560 | 75339 | 74249
| Hydrogen Evolution | Number of units | Heating technology stock | Hydrogen boiler | 0 | 0 | 0 | 0 | 0 | 0 | 0 | 2750 | 5717 | 9364 | 13784 | 24920 | 35892 | 46538 | 56473 | 65593 | 73083 | 80775 | 85338 | 90006 | 94248 | 98587 | 102617 | 108300 | 113758 | 118489
| Hydrogen Evolution | Number of units | Heating technology stock | Oil boiler | 86593 | 85200 | 83416 | 80692 | 77383 | 71402 | 65422 | 59441 | 53461 | 47480 | 41500 | 35944 | 30417 | 25000 | 19836 | 14712 | 10124 | 5928 | 2671 | 0 | 0 | 0 | 0 | 0 | 0 | 0
| Falling Behind | Number of units | Heating technology stock | ASHP | 13451 | 17492 | 20645 | 26755 | 32997 | 39507 | 46228 | 53023 | 60130 | 72330 | 86394 | 97122 | 107968 | 118839 | 130008 | 141464 | 155600 | 169192 | 180797 | 191310 | 201300 | 211036 | 220852 | 232078 | 244298 | 257220
| Falling Behind | Number of units | Heating technology stock | BioLPG boiler | 0 | 0 | 0 | 0 | 0 | 5 | 33 | 59 | 82 | 103 | 122 | 584 | 1037 | 1446 | 1800 | 2131 | 2433 | 2726 | 2864 | 3006 | 3157 | 3290 | 3424 | 3577 | 3633 | 3688
| Falling Behind | Number of units | Heating technology stock | Biomass boiler | 9316 | 8384 | 7453 | 6521 | 5590 | 4658 | 3726 | 2795 | 1863 | 932 | 0 | 23 | 47 | 71 | 91 | 109 | 130 | 142 | 152 | 159 | 165 | 170 | 175 | 196 | 266 | 335
| Falling Behind | Number of units | Heating technology stock | Biomass CHP | 85 | 232 | 233 | 234 | 234 | 234 | 234 | 234 | 234 | 234 | 234 | 317 | 419 | 553 | 698 | 846 | 953 | 1244 | 1447 | 1607 | 1736 | 1883 | 2050 | 2447 | 3003 | 3728
| Falling Behind | Number of units | Heating technology stock | Fossil fuel communal heating | 12087 | 14125 | 16214 | 18351 | 20530 | 22801 | 25115 | 26896 | 28284 | 29360 | 30089 | 29279 | 28204 | 27591 | 27868 | 28469 | 29503 | 29586 | 28870 | 27399 | 25953 | 24423 | 23126 | 22197 | 21521 | 21141
| Falling Behind | Number of units | Heating technology stock | Low-carbon district heating | 12773 | 15827 | 18794 | 22438 | 26198 | 30277 | 34545 | 38920 | 43549 | 49339 | 56787 | 62458 | 68135 | 73452 | 78784 | 84564 | 90738 | 97170 | 102767 | 108420 | 113763 | 119013 | 124178 | 129478 | 134260 | 139492
| Falling Behind | Number of units | Heating technology stock | Electric resistive | 337478 | 329943 | 324909 | 321592 | 320321 | 320114 | 320092 | 319736 | 315896 | 308514 | 296396 | 296892 | 296880 | 296119 | 294607 | 292502 | 290528 | 288676 | 288421 | 288657 | 289115 | 289657 | 290060 | 289717 | 285981 | 280290
| Falling Behind | Number of units | Heating technology stock | Electric storage | 3147 | 3431 | 3720 | 4011 | 4302 | 4593 | 4885 | 5176 | 5466 | 5734 | 5965 | 6953 | 7876 | 8591 | 9067 | 9372 | 9641 | 9895 | 10127 | 10374 | 10569 | 10725 | 10878 | 11048 | 11500 | 11991
| Falling Behind | Number of units | Heating technology stock | Gas boiler | 341097 | 344675 | 348191 | 349340 | 350427 | 351394 | 352281 | 353694 | 355499 | 353573 | 351987 | 343190 | 335111 | 328086 | 320945 | 313768 | 305534 | 298044 | 292716 | 287943 | 283642 | 279720 | 275783 | 271750 | 269610 | 267518
| Falling Behind | Number of units | Heating technology stock | Gas CHP | 14571 | 13114 | 11657 | 10200 | 8743 | 7285 | 5828 | 4371 | 2914 | 1457 | 0 | 0 | 0 | 0 | 0 | 0 | 0 | 0 | 0 | 0 | 0 | 0 | 0 | 0 | 0 | 0
| Falling Behind | Number of units | Heating technology stock | GSHP | 8758 | 10278 | 11779 | 13407 | 15035 | 16663 | 18291 | 19919 | 21548 | 23278 | 25141 | 27527 | 29825 | 31932 | 33835 | 35610 | 37388 | 39123 | 40402 | 41664 | 42863 | 44009 | 45151 | 46306 | 47668 | 49055
| Falling Behind | Number of units | Heating technology stock | Hybrid (ASHP + bioLPG boiler) | 32 | 283 | 468 | 728 | 1152 | 1712 | 2350 | 3002 | 3695 | 4812 | 6580 | 6939 | 7369 | 7789 | 8205 | 8620 | 9007 | 9328 | 9463 | 9552 | 9622 | 9694 | 9769 | 9832 | 9913 | 10060
| Falling Behind | Number of units | Heating technology stock | Hybrid (ASHP + electric resistive) | 4058 | 11181 | 17348 | 21394 | 23816 | 25329 | 26730 | 28259 | 32656 | 37861 | 43530 | 45770 | 48090 | 50349 | 52685 | 54794 | 54332 | 53933 | 53664 | 54007 | 54513 | 55003 | 55397 | 54430 | 53616 | 52959
| Falling Behind | Number of units | Heating technology stock | Oil boiler | 89658 | 89293 | 88598 | 86784 | 84161 | 80678 | 76663 | 72664 | 68682 | 64721 | 60770 | 58693 | 56537 | 54436 | 52413 | 50512 | 48724 | 47200 | 46319 | 45658 | 45107 | 44631 | 44160 | 43694 | 43232 | 42772
| Holistic Transition | Number of units | Heating technology uptake | ASHP | 5164 | 5049 | 11454 | 11687 | 12128 | 11524 | 14713 | 16758 | 17546 | 17574 | 19349 | 19245 | 19550 | 19716 | 20222 | 23886 | 24012 | 28312 | 28140 | 28589 | 27069 | 30385 | 32345 | 32516 | 31997 | 31997
| Holistic Transition | Number of units | Heating technology uptake | BioLPG boiler | 0 | 0 | 0 | 0 | 9 | 77 | 89 | 78 | 65 | 119 | 807 | 916 | 825 | 725 | 637 | 506 | 522 | 298 | 399 | 445 | 592 | 343 | 206 | 132 | 90 | 90
| Holistic Transition | Number of units | Heating technology uptake | Biomass boiler | 0 | 0 | 0 | 0 | 0 | 0 | 0 | 0 | 0 | 0 | 891 | 733 | 589 | 483 | 393 | 271 | 277 | 288 | 392 | 451 | 586 | 319 | 180 | 108 | 47 | 47
| Holistic Transition | Number of units | Heating technology uptake | Biomass CHP | 130 | 3 | 1 | 1 | 1 | 0 | 0 | 0 | 0 | 0 | 529 | 686 | 586 | 535 | 466 | 626 | 733 | 789 | 935 | 992 | 1009 | 1798 | 2255 | 2314 | 2173 | 2173
| Holistic Transition | Number of units | Heating technology uptake | Fossil fuel communal heating | 2698 | 2930 | 2863 | 2791 | 2810 | 2695 | 2584 | 2159 | 1782 | 1415 | 0 | 0 | 0 | 0 | 0 | 0 | 0 | 0 | 0 | 0 | 0 | 0 | 0 | 0 | 0 | 0
| Holistic Transition | Number of units | Heating technology uptake | Low-carbon district heating | 3005 | 3224 | 4574 | 4792 | 5079 | 6686 | 4641 | 4756 | 5201 | 6658 | 18422 | 20540 | 21195 | 23696 | 24857 | 23143 | 22060 | 19395 | 18825 | 17809 | 17638 | 16354 | 16468 | 16797 | 18912 | 18912
| Holistic Transition | Number of units | Heating technology uptake | Electric resistive | 13869 | 14574 | 14212 | 15243 | 17161 | 20380 | 13301 | 9630 | 7093 | 5519 | 9253 | 8569 | 8096 | 7088 | 6284 | 5010 | 5433 | 5798 | 6021 | 6229 | 6698 | 5248 | 3661 | 2662 | 2255 | 2255
| Holistic Transition | Number of units | Heating technology uptake | Electric storage | 301 | 301 | 302 | 303 | 302 | 276 | 298 | 295 | 291 | 291 | 6577 | 5976 | 5707 | 4884 | 4245 | 3183 | 3516 | 3741 | 3804 | 3872 | 4258 | 3381 | 2930 | 2595 | 2190 | 2190
| Holistic Transition | Number of units | Heating technology uptake | Gas boiler | 24171 | 23576 | 16677 | 15544 | 13799 | 11159 | 13306 | 13830 | 14392 | 14918 | 0 | 0 | 0 | 0 | 0 | 0 | 0 | 0 | 0 | 0 | 0 | 0 | 0 | 0 | 0 | 0
| Holistic Transition | Number of units | Heating technology uptake | GSHP | 1650 | 1637 | 2009 | 1983 | 1990 | 1990 | 1888 | 2103 | 3415 | 4435 | 7683 | 7140 | 6883 | 6085 | 5516 | 6126 | 6379 | 5880 | 5923 | 5981 | 6436 | 5541 | 5424 | 5092 | 4702 | 4702
| Holistic Transition | Number of units | Heating technology uptake | Hybrid (ASHP + bioLPG boiler) | 140 | 618 | 744 | 799 | 1007 | 937 | 1710 | 2452 | 2692 | 2701 | 1267 | 1189 | 1060 | 993 | 1004 | 1432 | 1275 | 1169 | 1300 | 1492 | 1516 | 1664 | 1919 | 2031 | 2051 | 2051
| Holistic Transition | Number of units | Heating technology uptake | Hybrid (ASHP + electric resistive) | 7341 | 8162 | 8844 | 9375 | 9960 | 8451 | 12053 | 12785 | 12512 | 11365 | 9337 | 9311 | 9811 | 10119 | 10717 | 11714 | 11640 | 9815 | 9671 | 9470 | 9501 | 10351 | 10199 | 10047 | 8932 | 8932
| Holistic Transition | Number of units | Heating technology uptake | Oil boiler | 4408 | 3757 | 2362 | 1671 | 0 | 0 | 0 | 0 | 0 | 0 | 0 | 0 | 0 | 0 | 0 | 0 | 0 | 0 | 0 | 0 | 0 | 0 | 0 | 0 | 0 | 0
| Electric Engagement | Number of units | Heating technology uptake | ASHP | 5154 | 4724 | 10690 | 10744 | 11002 | 11036 | 13440 | 16116 | 17060 | 17139 | 18467 | 18544 | 18305 | 18868 | 19643 | 22956 | 22449 | 27022 | 27352 | 27490 | 26594 | 29686 | 31738 | 32531 | 31837 | 31837
| Electric Engagement | Number of units | Heating technology uptake | BioLPG boiler | 0 | 0 | 0 | 0 | 9 | 81 | 94 | 82 | 68 | 123 | 897 | 1037 | 986 | 845 | 753 | 583 | 621 | 365 | 458 | 500 | 630 | 418 | 266 | 161 | 119 | 119
| Electric Engagement | Number of units | Heating technology uptake | Biomass boiler | 0 | 0 | 0 | 0 | 0 | 0 | 0 | 0 | 0 | 0 | 924 | 773 | 692 | 549 | 453 | 297 | 325 | 357 | 455 | 511 | 626 | 393 | 239 | 135 | 70 | 70
| Electric Engagement | Number of units | Heating technology uptake | Biomass CHP | 130 | 3 | 1 | 1 | 1 | 0 | 0 | 0 | 0 | 0 | 551 | 726 | 692 | 623 | 563 | 798 | 837 | 1123 | 976 | 1054 | 1083 | 1682 | 2272 | 2374 | 2308 | 2308
| Electric Engagement | Number of units | Heating technology uptake | Fossil fuel communal heating | 3249 | 3344 | 3085 | 2700 | 2488 | 2200 | 2167 | 1927 | 1681 | 1524 | 0 | 0 | 0 | 0 | 0 | 0 | 0 | 0 | 0 | 0 | 0 | 0 | 0 | 0 | 0 | 0
| Electric Engagement | Number of units | Heating technology uptake | Low-carbon district heating | 2996 | 3214 | 4593 | 4880 | 5185 | 6573 | 4579 | 4669 | 5030 | 6419 | 19151 | 19837 | 22266 | 22572 | 23507 | 22732 | 22229 | 18199 | 17579 | 16324 | 16441 | 14634 | 14801 | 14894 | 16440 | 16440
| Electric Engagement | Number of units | Heating technology uptake | Electric resistive | 13874 | 14797 | 14717 | 15997 | 18185 | 21058 | 14518 | 10234 | 7568 | 5709 | 9453 | 9074 | 8350 | 7825 | 7090 | 5663 | 5990 | 6402 | 6606 | 6984 | 7262 | 6065 | 4393 | 3428 | 3140 | 3140
| Electric Engagement | Number of units | Heating technology uptake | Electric storage | 301 | 301 | 302 | 303 | 303 | 300 | 301 | 295 | 291 | 291 | 6887 | 6597 | 6050 | 5683 | 5049 | 3765 | 4030 | 4311 | 4372 | 4641 | 4846 | 4210 | 3661 | 3370 | 3074 | 3074
| Electric Engagement | Number of units | Heating technology uptake | Gas boiler | 23609 | 23341 | 16940 | 16137 | 15118 | 12624 | 15003 | 15535 | 16143 | 16700 | 0 | 0 | 0 | 0 | 0 | 0 | 0 | 0 | 0 | 0 | 0 | 0 | 0 | 0 | 0 | 0
| Electric Engagement | Number of units | Heating technology uptake | GSHP | 1651 | 1629 | 1995 | 1976 | 1988 | 1990 | 1826 | 2000 | 2958 | 4193 | 7835 | 7638 | 7073 | 6734 | 6133 | 6495 | 6709 | 6437 | 6482 | 6745 | 7020 | 6361 | 6171 | 5860 | 5576 | 5576
| Electric Engagement | Number of units | Heating technology uptake | Hybrid (ASHP + bioLPG boiler) | 140 | 512 | 608 | 635 | 957 | 938 | 1379 | 2354 | 2668 | 2725 | 1359 | 1299 | 1146 | 1016 | 994 | 1254 | 1141 | 1080 | 1211 | 1524 | 1556 | 1601 | 1990 | 2075 | 2074 | 2074
| Electric Engagement | Number of units | Heating technology uptake | Hybrid (ASHP + electric resistive) | 7345 | 8088 | 8481 | 8884 | 8915 | 7281 | 11144 | 11544 | 11482 | 10185 | 8556 | 8729 | 8762 | 9593 | 10138 | 11339 | 11499 | 10117 | 9891 | 9506 | 9222 | 10361 | 10110 | 9877 | 8898 | 8898
| Electric Engagement | Number of units | Heating technology uptake | Oil boiler | 4408 | 3918 | 2633 | 1881 | 0 | 0 | 0 | 0 | 0 | 0 | 0 | 0 | 0 | 0 | 0 | 0 | 0 | 0 | 0 | 0 | 0 | 0 | 0 | 0 | 0 | 0
| Hydrogen Evolution | Number of units | Heating technology uptake | ASHP | 5146 | 4786 | 10831 | 10896 | 11558 | 11586 | 12021 | 14013 | 14538 | 14451 | 16510 | 16678 | 17311 | 17776 | 18728 | 22299 | 21906 | 26882 | 26802 | 27490 | 26702 | 27370 | 28346 | 28659 | 28102 | 28102
| Hydrogen Evolution | Number of units | Heating technology uptake | BioLPG boiler | 0 | 0 | 0 | 0 | 12 | 97 | 97 | 84 | 71 | 117 | 918 | 1057 | 1044 | 969 | 864 | 690 | 765 | 442 | 493 | 500 | 624 | 422 | 276 | 203 | 180 | 180
| Hydrogen Evolution | Number of units | Heating technology uptake | Biomass boiler | 0 | 0 | 0 | 0 | 0 | 0 | 0 | 0 | 0 | 0 | 875 | 732 | 678 | 599 | 481 | 310 | 375 | 421 | 474 | 492 | 587 | 382 | 230 | 147 | 75 | 75
| Hydrogen Evolution | Number of units | Heating technology uptake | Biomass CHP | 103 | 3 | 2 | 1 | 1 | 1 | 0 | 0 | 0 | 0 | 541 | 718 | 721 | 717 | 646 | 833 | 908 | 1160 | 1049 | 1029 | 1029 | 1568 | 2109 | 2257 | 2118 | 2118
| Hydrogen Evolution | Number of units | Heating technology uptake | Fossil fuel communal heating | 3158 | 3198 | 2899 | 2554 | 2389 | 2256 | 1846 | 1630 | 1426 | 1263 | 0 | 0 | 0 | 0 | 0 | 0 | 0 | 0 | 0 | 0 | 0 | 0 | 0 | 0 | 0 | 0
| Hydrogen Evolution | Number of units | Heating technology uptake | Low-carbon district heating | 2966 | 2709 | 3454 | 3389 | 3546 | 3472 | 4163 | 4249 | 4525 | 5552 | 11230 | 11479 | 11373 | 11494 | 11512 | 10612 | 10320 | 10422 | 10515 | 10600 | 10736 | 10620 | 10241 | 10300 | 11333 | 11333
| Hydrogen Evolution | Number of units | Heating technology uptake | Electric resistive | 13902 | 14851 | 14773 | 16104 | 18346 | 21163 | 14036 | 8877 | 6101 | 4423 | 7976 | 7729 | 7370 | 7042 | 6515 | 5548 | 5717 | 5923 | 6176 | 6278 | 6601 | 5177 | 3562 | 2589 | 2442 | 2442
| Hydrogen Evolution | Number of units | Heating technology uptake | Electric storage | 301 | 301 | 302 | 303 | 312 | 302 | 219 | 213 | 209 | 209 | 5191 | 5033 | 4815 | 4638 | 4243 | 3449 | 3615 | 3718 | 3873 | 3895 | 4163 | 3240 | 2754 | 2477 | 2302 | 2302
| Hydrogen Evolution | Number of units | Heating technology uptake | Gas boiler | 23740 | 23524 | 17182 | 16549 | 15676 | 14311 | 13575 | 14014 | 14502 | 14965 | 0 | 0 | 0 | 0 | 0 | 0 | 0 | 0 | 0 | 0 | 0 | 0 | 0 | 0 | 0 | 0
| Hydrogen Evolution | Number of units | Heating technology uptake | GSHP | 1659 | 1655 | 2002 | 1978 | 1999 | 1998 | 1734 | 1957 | 2687 | 3582 | 6019 | 5910 | 5693 | 5543 | 5183 | 6053 | 6168 | 5827 | 5971 | 5986 | 6329 | 5437 | 5292 | 4992 | 4879 | 4879
| Hydrogen Evolution | Number of units | Heating technology uptake | Hybrid (ASHP + bioLPG boiler) | 140 | 508 | 610 | 638 | 1050 | 1009 | 1243 | 2125 | 2375 | 2398 | 1210 | 1210 | 1122 | 1113 | 1076 | 1371 | 1238 | 1203 | 1262 | 1625 | 1607 | 1478 | 1848 | 1923 | 1956 | 1956
| Hydrogen Evolution | Number of units | Heating technology uptake | Hybrid (ASHP + electric resistive) | 7376 | 8266 | 8806 | 9086 | 9202 | 7827 | 9975 | 9653 | 9176 | 7809 | 6589 | 6890 | 7789 | 8513 | 9396 | 10725 | 10756 | 9867 | 9530 | 9030 | 8819 | 8691 | 8158 | 7928 | 7078 | 7078
| Hydrogen Evolution | Number of units | Heating technology uptake | Hybrid (ASHP + hydrogen boiler) | 0 | 0 | 0 | 0 | 0 | 0 | 2900 | 4929 | 5678 | 5769 | 5697 | 5741 | 5580 | 5801 | 6444 | 6448 | 6315 | 4946 | 4557 | 4156 | 3775 | 4272 | 4262 | 4416 | 4580 | 4580
| Hydrogen Evolution | Number of units | Heating technology uptake | Hydrogen boiler | 0 | 0 | 0 | 0 | 0 | 0 | 3186 | 2965 | 3617 | 4379 | 10763 | 10695 | 10480 | 9818 | 8996 | 7311 | 7514 | 4525 | 4639 | 4238 | 4391 | 6894 | 8571 | 9013 | 9050 | 9050
| Hydrogen Evolution | Number of units | Heating technology uptake | Oil boiler | 4386 | 4028 | 3115 | 2577 | 0 | 0 | 0 | 0 | 0 | 0 | 0 | 0 | 0 | 0 | 0 | 0 | 0 | 0 | 0 | 0 | 0 | 0 | 0 | 0 | 0 | 0
| Falling Behind | Number of units | Heating technology uptake | ASHP | 4061 | 3245 | 6082 | 6146 | 6405 | 6620 | 6712 | 7123 | 12101 | 14086 | 13080 | 13247 | 13385 | 13800 | 14249 | 18125 | 16776 | 17790 | 16843 | 16551 | 16491 | 16651 | 18359 | 24343 | 27054 | 27054
| Falling Behind | Number of units | Heating technology uptake | BioLPG boiler | 0 | 0 | 0 | 0 | 0 | 13 | 22 | 23 | 22 | 21 | 159 | 330 | 350 | 335 | 322 | 287 | 275 | 140 | 140 | 151 | 162 | 162 | 178 | 90 | 93 | 93
| Falling Behind | Number of units | Heating technology uptake | Biomass boiler | 0 | 0 | 0 | 0 | 0 | 0 | 0 | 0 | 0 | 0 | 23 | 25 | 27 | 24 | 22 | 22 | 13 | 10 | 8 | 7 | 7 | 7 | 21 | 63 | 68 | 68
| Falling Behind | Number of units | Heating technology uptake | Biomass CHP | 38 | 13 | 4 | 1 | 1 | 0 | 0 | 0 | 0 | 0 | 27 | 53 | 99 | 130 | 151 | 240 | 279 | 232 | 174 | 128 | 145 | 167 | 335 | 450 | 589 | 589
| Falling Behind | Number of units | Heating technology uptake | Fossil fuel communal heating | 2110 | 2165 | 2216 | 2261 | 2352 | 2396 | 1871 | 1482 | 1173 | 828 | 1399 | 1268 | 1764 | 2503 | 2632 | 3220 | 2290 | 1516 | 800 | 910 | 869 | 571 | 545 | 488 | 437 | 437
| Falling Behind | Number of units | Heating technology uptake | Low-carbon district heating | 3112 | 3042 | 3685 | 3788 | 4089 | 4261 | 4367 | 4620 | 5840 | 7577 | 7481 | 7740 | 7721 | 8082 | 8874 | 9236 | 9385 | 9201 | 9366 | 9385 | 9479 | 9517 | 9946 | 10673 | 12926 | 12926
| Falling Behind | Number of units | Heating technology uptake | Electric resistive | 15334 | 17645 | 19155 | 21016 | 22114 | 22308 | 21905 | 18718 | 15311 | 10379 | 24349 | 23623 | 22392 | 20744 | 19294 | 13307 | 15753 | 18736 | 21046 | 22336 | 22618 | 22085 | 18197 | 11763 | 4931 | 4931
| Falling Behind | Number of units | Heating technology uptake | Electric storage | 391 | 397 | 400 | 401 | 402 | 402 | 403 | 402 | 381 | 345 | 1257 | 1225 | 1069 | 877 | 720 | 659 | 648 | 629 | 645 | 597 | 561 | 560 | 583 | 840 | 862 | 862
| Falling Behind | Number of units | Heating technology uptake | Gas boiler | 25068 | 25010 | 22727 | 22665 | 22549 | 22469 | 22946 | 23301 | 19680 | 19985 | 17350 | 17708 | 18502 | 18384 | 18343 | 17128 | 17757 | 17501 | 17929 | 18223 | 18467 | 18906 | 19129 | 17334 | 17668 | 17668
| Falling Behind | Number of units | Heating technology uptake | GSHP | 1604 | 1576 | 1704 | 1706 | 1710 | 1711 | 1713 | 1714 | 1815 | 1965 | 2223 | 2159 | 2015 | 1860 | 1751 | 3348 | 3300 | 2866 | 2849 | 2791 | 2770 | 2741 | 2890 | 3095 | 3142 | 3142
| Falling Behind | Number of units | Heating technology uptake | Hybrid (ASHP + bioLPG boiler) | 110 | 171 | 223 | 351 | 494 | 579 | 608 | 682 | 1105 | 1777 | 359 | 428 | 434 | 445 | 469 | 656 | 528 | 402 | 505 | 613 | 685 | 703 | 755 | 1198 | 1937 | 1937
| Falling Behind | Number of units | Heating technology uptake | Hybrid (ASHP + electric resistive) | 6291 | 5888 | 4076 | 2633 | 1648 | 1497 | 1706 | 4207 | 5041 | 5778 | 2347 | 2519 | 2683 | 3428 | 3784 | 6545 | 5606 | 3732 | 2801 | 2027 | 1878 | 2000 | 3432 | 4459 | 5422 | 5422
| Falling Behind | Number of units | Heating technology uptake | Oil boiler | 5355 | 5040 | 4018 | 3286 | 2505 | 2016 | 2035 | 2057 | 2091 | 2120 | 3624 | 3591 | 3637 | 3655 | 3789 | 3632 | 3580 | 3152 | 2608 | 1916 | 1488 | 1517 | 1545 | 1578 | 1602 | 1602

## C.04
C.04: Agriculture
Return to: Main Menu
Notes: | For commercial end-use sector non-heating costs data is taken from the Climate Change Committee's CB7. The Climate Change Committee present these costs for their Balanced Pathway scenario, relative to their no-action baseline. We have therefore kept these costs consistent for all pathways as a comparison to the Falling Behind scenario.
Fuel prices are also taken from the Climate Change Committee's CB7 study, which are used in the agriculture sector. Bioenergy uses an average of biofuel prices (excluding non-bio, biojet, biomarine, bioethanol, biodiesel fuels and all waste-related fuels).
|  | Pathway/scenario | Variable | Category | Type | 2025 | 2026 | 2027 | 2028 | 2029 | 2030 | 2031 | 2032 | 2033 | 2034 | 2035 | 2036 | 2037 | 2038 | 2039 | 2040 | 2041 | 2042 | 2043 | 2044 | 2045 | 2046 | 2047 | 2048 | 2049 | 2050
|  | All pathways | Demand (TWh) | Agriculture demand delta | Energy: additional gross demand electricity | 0 | -0.01 | -0.04 | -0.06 | -0.09 | -0.12 | -0.13 | -0.16 | -0.18 | -0.2 | -0.23 | -0.24 | -0.26 | -0.28 | -0.28 | -0.3 | -0.33 | -0.38 | -0.41 | -0.45 | -0.48 | -0.52 | -0.56 | -0.59 | -0.64 | -0.67
|  | All pathways | Demand (TWh) | Agriculture demand delta | Energy: additional gross demand gas | -0.04 | -0.08 | -0.12 | -0.16 | -0.2 | -0.24 | -0.28 | -0.32 | -0.36 | -0.4 | -0.44 | -0.48 | -0.52 | -0.56 | -0.6 | -0.64 | -0.68 | -0.72 | -0.76 | -0.8 | -0.84 | -0.88 | -0.92 | -0.96 | -0.99 | -1.03
|  | All pathways | Demand (TWh) | Agriculture demand delta | Energy: additional gross demand oil | -1 | -1.31 | -1.91 | -2.56 | -3.24 | -3.79 | -4.71 | -5.62 | -6.56 | -7.49 | -8.41 | -9.34 | -10.27 | -11.18 | -12.11 | -13.04 | -13.96 | -14.88 | -15.81 | -16.73 | -17.65 | -18.58 | -19.5 | -20.42 | -21.35 | -22.27
|  | All pathways | Demand (TWh) | Agriculture demand delta | Energy: additional gross demand solid fuel | 0 | 0 | 0 | 0 | 0 | 0 | 0 | 0 | 0 | 0 | 0 | 0 | 0 | 0 | 0 | 0 | 0 | 0 | 0 | 0 | 0 | 0 | 0 | 0 | 0 | 0
|  | All pathways | Demand (TWh) | Agriculture demand delta | Energy: additional gross demand hydrogen | 0 | 0 | 0 | 0 | 0 | 0 | 0.44 | 0.89 | 1.33 | 1.77 | 2.22 | 2.66 | 3.1 | 3.55 | 3.99 | 4.43 | 4.88 | 5.32 | 5.76 | 6.21 | 6.65 | 7.09 | 7.54 | 7.98 | 8.42 | 8.87
|  | All pathways | Demand (TWh) | Agriculture demand delta | Energy: additional gross demand bioenergy | 0.59 | 0.53 | 0.49 | 0.44 | 0.39 | 0.33 | 0.22 | 0.08 | -0.2 | -0.47 | -0.72 | -0.89 | -1.05 | -1.2 | -1.34 | -1.48 | -1.48 | -1.48 | -1.48 | -1.48 | -1.48 | -1.48 | -1.48 | -1.48 | -1.48 | -1.48
|  | All pathways | Demand (TWh) | Agriculture demand delta | Energy: additional gross demand non-bio waste | 0 | 0 | 0 | 0 | 0 | 0 | 0 | 0 | 0 | 0 | 0 | 0 | 0 | 0 | 0 | 0 | 0 | 0 | 0 | 0 | 0 | 0 | 0 | 0 | 0 | 0
|  | All pathways | OpEx (£M) | Agriculture additional OpEx cost | OpEx cost relative to Falling Behind | -25.42 | -41.8 | -54.44 | -66.7 | -77.54 | -87.09 | -91.29 | -99.06 | -120.12 | -140.39 | -158.2 | -178.7 | -197.98 | -216.28 | -233.48 | -249.43 | -261.18 | -272.83 | -284.32 | -295.9 | -307.33 | -318.63 | -329.66 | -340.51 | -351.11 | -361.81
|  | All pathways | CapEx (£M) | Agriculture additional CapEx cost | CapEx cost relative to Falling Behind | 159.05 | 173.78 | 93.56 | 71.98 | 60.25 | 86.98 | 622.29 | 626.69 | 629.75 | 629.89 | 629.93 | 670.53 | 666.48 | 662.42 | 658.39 | 654.28 | 636.59 | 632.59 | 628.57 | 624.53 | 620.5 | 616.62 | 612.78 | 609.03 | 604.97 | 601.74
|  | All pathways and Falling Behind scenario | Fuel (p/KWh) | Agriculture fuel price | Bioenergy | 5.05 | 5 | 4.98 | 4.97 | 4.95 | 5.7 | 5.73 | 5.72 | 5.79 | 5.83 | 5.86 | 5.89 | 5.9 | 5.92 | 5.92 | 5.93 | 5.9 | 5.88 | 5.85 | 5.83 | 5.8 | 5.78 | 5.76 | 5.73 | 5.71 | 5.69
|  | All pathways and Falling Behind scenario | Fuel (p/KWh) | Agriculture fuel price | Electricity | 13 | 11.94 | 11.2 | 10.4 | 9.44 | 8.93 | 8.82 | 8.84 | 8.81 | 8.8 | 8.87 | 8.91 | 8.86 | 8.83 | 8.76 | 8.62 | 8.59 | 8.58 | 8.56 | 8.58 | 8.6 | 8.61 | 8.57 | 8.54 | 8.5 | 8.47
|  | All pathways and Falling Behind scenario | Fuel (p/KWh) | Agriculture fuel price | Gas | 3.89 | 4.06 | 3.74 | 3.42 | 3.1 | 2.75 | 2.75 | 2.75 | 2.75 | 2.75 | 2.75 | 2.75 | 2.75 | 2.75 | 2.75 | 2.75 | 2.75 | 2.75 | 2.75 | 2.75 | 2.75 | 2.75 | 2.75 | 2.75 | 2.75 | 2.75
|  | All pathways and Falling Behind scenario | Fuel (p/KWh) | Agriculture fuel price | Oil | 5.47 | 5.53 | 5.42 | 5.34 | 5.28 | 5.16 | 5.16 | 5.16 | 5.16 | 5.16 | 5.16 | 5.16 | 5.16 | 5.16 | 5.16 | 5.16 | 5.16 | 5.16 | 5.16 | 5.16 | 5.16 | 5.16 | 5.16 | 5.16 | 5.16 | 5.16
|  | All pathways and Falling Behind scenario | Fuel (p/KWh) | Agriculture fuel price | Coal | 2.7 | 2.61 | 2.73 | 2.67 | 2.62 | 2.56 | 2.51 | 2.45 | 2.4 | 2.35 | 2.29 | 2.24 | 2.18 | 2.13 | 2.07 | 2.03 | 1.97 | 1.97 | 1.97 | 1.97 | 1.97 | 1.97 | 1.97 | 1.97 | 1.97 | 1.97
|  | All pathways and Falling Behind scenario | Fuel (p/KWh) | Agriculture fuel price | Hydrogen | 9.14 | 9.35 | 8.91 | 8.47 | 8.03 | 7.54 | 7.53 | 7.52 | 7.51 | 7.5 | 7.49 | 7.51 | 7.52 | 7.53 | 7.55 | 7.56 | 7.58 | 7.59 | 7.6 | 7.62 | 7.63 | 7.65 | 7.66 | 7.67 | 7.69 | 7.7

## C.05
C.05: Construction
Return to: Main Menu
Notes: | For the commercial end-use sector non-heating costs, data is taken from Climate Change Committee's CB7 study. The Climate Change Committee present these costs for their Balanced Pathway scenario, relative to their no-action baseline. We have therefore kept these costs consistent for all pathways as a comparison to the Falling Behind scenario.
Fuel prices are also taken from the Climate Change Committee's CB7 study which are used in the construction sector. Bioenergy uses an average of biofuel prices (excluding non-bio, biojet, biomarine, bioethanol, biodiesel fuels and all waste-related fuels).
|  | Pathway/scenario | Variable | Category | Type | 2025 | 2026 | 2027 | 2028 | 2029 | 2030 | 2031 | 2032 | 2033 | 2034 | 2035 | 2036 | 2037 | 2038 | 2039 | 2040 | 2041 | 2042 | 2043 | 2044 | 2045 | 2046 | 2047 | 2048 | 2049 | 2050
|  | All pathways | Demand (TWh) | Construction demand delta | Energy: additional gross demand electricity | 0 | 0.087107 | 0.17421 | 0.26132 | 0.34843 | 0.43553 | 0.52264 | 0.6811 | 0.84974 | 1.0244 | 1.2045 | 1.4056 | 1.6251 | 1.8611 | 2.1119 | 2.3733 | 2.6618 | 2.9351 | 3.1877 | 3.416 | 3.6202 | 3.8052 | 3.9764 | 4.1405 | 4.303 | 4.4669
|  | All pathways | Demand (TWh) | Construction demand delta | Energy: additional gross demand gas | 0 | 0 | 0 | 0 | 0 | 0 | 0 | 0 | 0 | 0 | 0 | 0 | 0 | 0 | 0 | 0 | 0 | 0 | 0 | 0 | 0 | 0 | 0 | 0 | 0 | 0
|  | All pathways | Demand (TWh) | Construction demand delta | Energy: additional gross demand oil | 0 | -1.9119 | -3.1145 | -4.3536 | -5.6033 | -6.8366 | -8.0363 | -9.1748 | -10.2511 | -11.2754 | -12.2713 | -13.2799 | -14.2927 | -15.3039 | -16.3098 | -17.3155 | -18.1297 | -18.8879 | -19.5792 | -20.1967 | -20.7418 | -21.2483 | -21.7279 | -22.1968 | -22.6702 | -23.1574
|  | All pathways | Demand (TWh) | Construction demand delta | Energy: additional gross demand solid fuel | 0 | 0 | 0 | 0 | 0 | 0 | 0 | 0 | 0 | 0 | 0 | 0 | 0 | 0 | 0 | 0 | 0 | 0 | 0 | 0 | 0 | 0 | 0 | 0 | 0 | 0
|  | All pathways | Demand (TWh) | Construction demand delta | Energy: additional gross demand hydrogen | 0 | 0.018732 | 0.055835 | 0.10965 | 0.17872 | 0.26267 | 0.35384 | 0.45098 | 0.55164 | 0.65287 | 0.751 | 0.86603 | 0.99457 | 1.1351 | 1.2867 | 1.4483 | 1.6289 | 1.7974 | 1.9516 | 2.089 | 2.2075 | 2.3247 | 2.4413 | 2.5602 | 2.6852 | 2.8192
|  | All pathways | Demand (TWh) | Construction demand delta | Energy: additional gross demand bioenergy | 0 | 0.46075 | 0.67527 | 0.87234 | 1.0461 | 1.1884 | 1.2648 | 1.2738 | 1.2224 | 1.1251 | 0.99721 | 0.87241 | 0.75684 | 0.65589 | 0.57163 | 0.50548 | 0.45638 | 0.4147 | 0.37557 | 0.33477 | 0.28985 | 0.24682 | 0.20559 | 0.1668 | 0.13125 | 0.099782
|  | All pathways | Demand (TWh) | Construction demand delta | Energy: additional gross demand non-bio waste | 0 | 0 | 0 | 0 | 0 | 0 | 0 | 0 | 0 | 0 | 0 | 0 | 0 | 0 | 0 | 0 | 0 | 0 | 0 | 0 | 0 | 0 | 0 | 0 | 0 | 0
|  | All pathways | CapEx (£M) | Construction add CapEx delta | CapEx cost relative to Falling Behind | 0 | 24.4785 | 43.325 | 52.7714 | 45.4627 | 52.3455 | 62.5005 | 69.8958 | 74.3074 | 76.0522 | 75.4286 | 92.4324 | 106.5075 | 118.0391 | 143.2656 | 149.5758 | 97.5073 | 132.1512 | 124.6399 | 89.4503 | 98.1152 | 97.067 | 99.8245 | 98.8064 | 86.0604 | 92.879
|  | All pathways | OpEx (£M) | Construction add OpEx delta | OpEx cost relative to Falling Behind | 0 | -16.6707 | -33.3415 | -50.0122 | -66.683 | -83.3537 | -100.0244 | -132.8055 | -167.6526 | -202.4112 | -189.876 | -223.3241 | -258.838 | -295.1866 | -334.505 | -326.9751 | -340.7167 | -353.8971 | -367.2792 | -377.994 | -389.5834 | -401.136 | -413.656 | -424.9952 | -437.4359 | -447.7857
|  | All pathways and Falling Behind scenario | Fuel (p/KWh) | Construction fuel price | Bioenergy | 5.05 | 5 | 4.98 | 4.97 | 4.95 | 5.7 | 5.73 | 5.72 | 5.79 | 5.83 | 5.86 | 5.89 | 5.9 | 5.92 | 5.92 | 5.93 | 5.9 | 5.88 | 5.85 | 5.83 | 5.8 | 5.78 | 5.76 | 5.73 | 5.71 | 5.69
|  | All pathways and Falling Behind scenario | Fuel (p/KWh) | Construction fuel price | Electricity | 12.09 | 11.1 | 10.42 | 9.67 | 8.79 | 8.31 | 8.24 | 8.27 | 8.26 | 8.26 | 8.31 | 8.37 | 8.35 | 8.32 | 8.28 | 8.18 | 8.16 | 8.16 | 8.14 | 8.16 | 8.18 | 8.2 | 8.16 | 8.14 | 8.11 | 8.08
|  | All pathways and Falling Behind scenario | Fuel (p/KWh) | Construction fuel price | Gas | 3.85 | 4.01 | 3.7 | 3.38 | 3.06 | 2.71 | 2.71 | 2.71 | 2.71 | 2.71 | 2.71 | 2.71 | 2.71 | 2.71 | 2.71 | 2.71 | 2.71 | 2.71 | 2.71 | 2.71 | 2.71 | 2.71 | 2.71 | 2.71 | 2.71 | 2.71
|  | All pathways and Falling Behind scenario | Fuel (p/KWh) | Construction fuel price | Oil | 4.38 | 4.44 | 4.33 | 4.26 | 4.19 | 4.07 | 4.07 | 4.07 | 4.07 | 4.07 | 4.07 | 4.07 | 4.07 | 4.07 | 4.07 | 4.07 | 4.07 | 4.07 | 4.07 | 4.07 | 4.07 | 4.07 | 4.07 | 4.07 | 4.07 | 4.07
|  | All pathways and Falling Behind scenario | Fuel (p/KWh) | Construction fuel price | Coal | 2.71 | 2.62 | 2.74 | 2.68 | 2.63 | 2.57 | 2.52 | 2.46 | 2.42 | 2.36 | 2.3 | 2.25 | 2.19 | 2.14 | 2.08 | 2.04 | 1.98 | 1.98 | 1.98 | 1.98 | 1.98 | 1.98 | 1.98 | 1.98 | 1.98 | 1.98
|  | All pathways and Falling Behind scenario | Fuel (p/KWh) | Construction fuel price | Hydrogen | 9.08 | 9.29 | 8.85 | 8.41 | 7.97 | 7.48 | 7.47 | 7.46 | 7.45 | 7.44 | 7.44 | 7.45 | 7.46 | 7.48 | 7.49 | 7.5 | 7.52 | 7.53 | 7.54 | 7.56 | 7.57 | 7.59 | 7.6 | 7.62 | 7.63 | 7.65

## C.06
C.06: Lifetime assumptions
Return to: Main Menu
| Category | Variable | Units | Value
| Agriculture | Asset lifetime | Years | 15
| Construction | Asset lifetime | Years | 10

## I.01
I.01: Industrial costs
Return to: Main Menu
Notes: | For the industrial end-use sector, costs are based on data from the Climate Change Committee's CB7. The Climate Change Committee present these costs for their Balanced Pathway scenario, relative to their no-action baseline. We have therefore kept these costs consistent for all pathways as a comparison to the Falling Behind scenario.
|  | Pathway/scenario | Variable | Category | Type | 2025 | 2026 | 2027 | 2028 | 2029 | 2030 | 2031 | 2032 | 2033 | 2034 | 2035 | 2036 | 2037 | 2038 | 2039 | 2040 | 2041 | 2042 | 2043 | 2044 | 2045 | 2046 | 2047 | 2048 | 2049 | 2050
|  | All pathways | CapEx (£M) | Industrial CapEx | CapEx cost relative to Falling Behind | 306.0579 | 579.731 | 1919.7112 | 2409.7871 | 1824.491 | 1740.4534 | 1501.1671 | 1701.0704 | 1739.9022 | 2179.2874 | 2470.1432 | 2422.704 | 2038.5947 | 2405.2997 | 1458.8286 | 1521.6725 | 1463.3213 | 2552.385 | 1542.1247 | 933.0601 | 954.3469 | 651.1658 | 1668.1204 | 2145.08 | 1415.4887 | 1391.6392
|  | All pathways | OpEx (£M) | Industrial OpEx | OpEx cost relative to Falling Behind | 0.2698 | 300.76 | 269.7074 | -13.5285 | 121.2787 | 107.8887 | 259.6666 | 297.8673 | 347.4674 | 510.3309 | 545.3195 | 614.5049 | 835.0804 | 1023.6753 | 1027.0753 | 1151.4735 | 1441.0958 | 1570.5034 | 1576.3108 | 1204.2791 | 1198.2646 | 1216.3509 | 1247.2407 | 1275.0479 | 1291.8211 | 1309.3732

## I.02
I.02: Industrial demand
Return to: Main Menu
| Pathway/scenario | Variable | Category | Type | 2025 | 2026 | 2027 | 2028 | 2029 | 2030 | 2031 | 2032 | 2033 | 2034 | 2035 | 2036 | 2037 | 2038 | 2039 | 2040 | 2041 | 2042 | 2043 | 2044 | 2045 | 2046 | 2047 | 2048 | 2049 | 2050
| Hydrogen Evolution | Demand (TWh) | Industrial electric demand | Electricity | 75.0444 | 75.5248 | 76.1499 | 77.0925 | 77.816 | 78.4558 | 79.4198 | 80.379 | 81.3687 | 82.496 | 83.891 | 85.6354 | 87.0894 | 88.2489 | 89.4186 | 90.711 | 90.8351 | 90.8366 | 90.8682 | 90.8722 | 90.8236 | 90.7532 | 90.6186 | 90.7655 | 90.7144 | 90.8518
| Electric Engagement | Demand (TWh) | Industrial electric demand | Electricity | 74.8959 | 75.599 | 77.4326 | 79.7185 | 82.4237 | 85.368 | 88.6461 | 92.3734 | 96.6459 | 102.3377 | 108.5456 | 114.0635 | 118.3678 | 121.6706 | 124.5836 | 127.3653 | 128.3755 | 128.9059 | 129.5188 | 130.0676 | 130.276 | 130.4989 | 130.7142 | 130.9165 | 131.0805 | 131.2158
| Falling Behind | Demand (TWh) | Industrial electric demand | Electricity | 75.7934 | 76.4631 | 77.2588 | 78.3691 | 79.3104 | 80.1052 | 81.0046 | 81.8188 | 82.4453 | 82.9279 | 83.5125 | 84.2347 | 84.8909 | 85.5664 | 86.6165 | 88.0609 | 88.713 | 89.4116 | 90.4643 | 91.6321 | 92.6166 | 93.7225 | 94.984 | 96.4334 | 97.7641 | 99.0685
| Holistic Transition | Demand (TWh) | Industrial electric demand | Electricity | 74.7328 | 75.4576 | 77.8249 | 80.5264 | 82.8517 | 85.1108 | 87.5652 | 90.0801 | 92.4718 | 95.0428 | 97.7584 | 100.606 | 102.497 | 102.7955 | 103.4305 | 104.3978 | 104.4613 | 104.3706 | 104.4526 | 104.5608 | 104.4167 | 104.3297 | 104.318 | 104.4315 | 104.479 | 104.5461
| Falling Behind | Demand (TWh) | Industrial gas demand | Gas | 107.9339 | 106.9233 | 105.7448 | 105.1454 | 104.0288 | 102.8732 | 102.1295 | 100.8793 | 99.3217 | 97.5695 | 95.8229 | 94.3678 | 92.68 | 90.6376 | 88.6189 | 87.8291 | 85.4338 | 82.9312 | 80.5242 | 78.2093 | 75.5719 | 72.6358 | 69.6447 | 66.8925 | 64.0271 | 61.2257
| Electric Engagement | Demand (TWh) | Industrial gas demand | Gas | 108.0566 | 107.0562 | 103.795 | 100.5482 | 96.4776 | 90.9323 | 85.732 | 79.7763 | 73.5143 | 65.5755 | 56.4188 | 48.9 | 42.2634 | 36.6431 | 32.0983 | 28.6109 | 25.4543 | 22.6581 | 20.3709 | 18.3188 | 16.2698 | 14.3937 | 12.4513 | 10.6956 | 8.9084 | 7.1405
| Holistic Transition | Demand (TWh) | Industrial gas demand | Gas | 108.002 | 106.4969 | 102.5143 | 96.8779 | 90.4619 | 83.8085 | 77.4453 | 70.7847 | 63.9526 | 57.1256 | 49.8798 | 41.2467 | 34.7695 | 30.518 | 27.6937 | 26.0764 | 24.2107 | 22.4061 | 20.8659 | 19.3891 | 17.8857 | 16.5337 | 15.1557 | 13.8164 | 12.4833 | 11.1399
| Hydrogen Evolution | Demand (TWh) | Industrial gas demand | Gas | 108.0472 | 106.8043 | 105.0929 | 100.2084 | 95.7213 | 90.7286 | 85.4613 | 79.6543 | 73.0686 | 66.1689 | 57.7071 | 47.2414 | 38.5867 | 32.4962 | 29.4003 | 26.8957 | 24.4973 | 22.3704 | 20.6812 | 19.1539 | 17.6427 | 16.3658 | 15.2108 | 14.0171 | 12.9124 | 11.8149
| Holistic Transition | Demand (TWh) | Industrial heating demand | BioLPG boiler | 0 | 0 | 0 | 0 | 0 | 0.001 | 0.003 | 0.004 | 0.006 | 0.007 | 0.009 | 0.023 | 0.036 | 0.048 | 0.059 | 0.069 | 0.077 | 0.086 | 0.094 | 0.102 | 0.111 | 0.12 | 0.127 | 0.132 | 0.134 | 0.134
| Holistic Transition | Demand (TWh) | Industrial heating demand | Biomass boiler | 0.267 | 0.24 | 0.213 | 0.187 | 0.16 | 0.133 | 0.107 | 0.08 | 0.053 | 0.027 | 0 | 0.01 | 0.02 | 0.029 | 0.037 | 0.044 | 0.05 | 0.056 | 0.063 | 0.07 | 0.08 | 0.091 | 0.099 | 0.105 | 0.108 | 0.109
| Holistic Transition | Demand (TWh) | Industrial heating demand | Biomass CHP | 0.002 | 0.015 | 0.015 | 0.015 | 0.015 | 0.015 | 0.015 | 0.015 | 0.015 | 0.015 | 0.015 | 0.035 | 0.054 | 0.071 | 0.086 | 0.098 | 0.119 | 0.158 | 0.197 | 0.234 | 0.267 | 0.299 | 0.333 | 0.362 | 0.39 | 0.416
| Holistic Transition | Demand (TWh) | Industrial heating demand | Low-carbon district heating | 0.029 | 0.036 | 0.043 | 0.047 | 0.049 | 0.051 | 0.049 | 0.049 | 0.049 | 0.049 | 0.05 | 0.056 | 0.064 | 0.07 | 0.074 | 0.079 | 0.087 | 0.095 | 0.104 | 0.115 | 0.126 | 0.137 | 0.15 | 0.161 | 0.172 | 0.183
| Holistic Transition | Demand (TWh) | Industrial heating demand | Hybrid (ASHP + bioLPG boiler) | 0.001 | 0.001 | 0.002 | 0.002 | 0.002 | 0.003 | 0.003 | 0.003 | 0.004 | 0.005 | 0.007 | 0.008 | 0.008 | 0.009 | 0.01 | 0.011 | 0.011 | 0.012 | 0.012 | 0.013 | 0.014 | 0.014 | 0.015 | 0.015 | 0.015 | 0.016
| Holistic Transition | Demand (TWh) | Industrial heating demand | Oil boiler | 0.302 | 0.291 | 0.279 | 0.264 | 0.248 | 0.227 | 0.206 | 0.186 | 0.165 | 0.144 | 0.124 | 0.104 | 0.085 | 0.066 | 0.047 | 0.029 | 0.019 | 0.01 | 0.005 | 0 | 0 | 0 | 0 | 0 | 0 | 0
| Electric Engagement | Demand (TWh) | Industrial heating demand | BioLPG boiler | 0 | 0 | 0 | 0 | 0 | 0.001 | 0.003 | 0.005 | 0.006 | 0.008 | 0.009 | 0.024 | 0.04 | 0.053 | 0.065 | 0.076 | 0.086 | 0.095 | 0.103 | 0.112 | 0.122 | 0.132 | 0.14 | 0.145 | 0.149 | 0.149
| Electric Engagement | Demand (TWh) | Industrial heating demand | Biomass boiler | 0.267 | 0.24 | 0.213 | 0.187 | 0.16 | 0.133 | 0.107 | 0.08 | 0.053 | 0.027 | 0 | 0.011 | 0.021 | 0.029 | 0.037 | 0.045 | 0.051 | 0.057 | 0.064 | 0.073 | 0.083 | 0.094 | 0.103 | 0.11 | 0.114 | 0.116
| Electric Engagement | Demand (TWh) | Industrial heating demand | Biomass CHP | 0.002 | 0.015 | 0.015 | 0.015 | 0.015 | 0.015 | 0.015 | 0.015 | 0.015 | 0.015 | 0.015 | 0.036 | 0.055 | 0.071 | 0.087 | 0.1 | 0.128 | 0.169 | 0.21 | 0.248 | 0.281 | 0.315 | 0.354 | 0.396 | 0.44 | 0.481
| Electric Engagement | Demand (TWh) | Industrial heating demand | Low-carbon district heating | 0.029 | 0.037 | 0.045 | 0.049 | 0.051 | 0.053 | 0.051 | 0.053 | 0.055 | 0.057 | 0.061 | 0.069 | 0.077 | 0.087 | 0.095 | 0.102 | 0.111 | 0.121 | 0.133 | 0.145 | 0.157 | 0.17 | 0.183 | 0.196 | 0.209 | 0.221
| Electric Engagement | Demand (TWh) | Industrial heating demand | Hybrid (ASHP + bioLPG boiler) | 0.001 | 0.001 | 0.002 | 0.002 | 0.002 | 0.002 | 0.003 | 0.003 | 0.003 | 0.004 | 0.006 | 0.007 | 0.008 | 0.008 | 0.009 | 0.01 | 0.01 | 0.011 | 0.011 | 0.012 | 0.013 | 0.013 | 0.014 | 0.014 | 0.014 | 0.015
| Electric Engagement | Demand (TWh) | Industrial heating demand | Oil boiler | 0.302 | 0.291 | 0.279 | 0.264 | 0.248 | 0.228 | 0.207 | 0.186 | 0.166 | 0.145 | 0.124 | 0.105 | 0.086 | 0.066 | 0.048 | 0.03 | 0.02 | 0.011 | 0.005 | 0 | 0 | 0 | 0 | 0 | 0 | 0
| Hydrogen Evolution | Demand (TWh) | Industrial heating demand | BioLPG boiler | 0 | 0 | 0 | 0 | 0 | 0.001 | 0.003 | 0.004 | 0.006 | 0.007 | 0.008 | 0.023 | 0.036 | 0.048 | 0.059 | 0.07 | 0.078 | 0.087 | 0.095 | 0.103 | 0.113 | 0.123 | 0.131 | 0.136 | 0.14 | 0.141
| Hydrogen Evolution | Demand (TWh) | Industrial heating demand | Biomass boiler | 0.267 | 0.24 | 0.213 | 0.187 | 0.16 | 0.133 | 0.107 | 0.08 | 0.053 | 0.027 | 0 | 0.011 | 0.021 | 0.031 | 0.039 | 0.046 | 0.051 | 0.057 | 0.064 | 0.073 | 0.083 | 0.094 | 0.103 | 0.11 | 0.113 | 0.115
| Hydrogen Evolution | Demand (TWh) | Industrial heating demand | Biomass CHP | 0.003 | 0.015 | 0.015 | 0.015 | 0.015 | 0.015 | 0.015 | 0.015 | 0.015 | 0.015 | 0.015 | 0.037 | 0.057 | 0.078 | 0.098 | 0.116 | 0.145 | 0.189 | 0.235 | 0.277 | 0.314 | 0.349 | 0.393 | 0.444 | 0.496 | 0.544
| Hydrogen Evolution | Demand (TWh) | Industrial heating demand | Low-carbon district heating | 0.027 | 0.033 | 0.037 | 0.039 | 0.042 | 0.043 | 0.044 | 0.045 | 0.046 | 0.048 | 0.05 | 0.053 | 0.055 | 0.056 | 0.056 | 0.057 | 0.06 | 0.064 | 0.068 | 0.072 | 0.077 | 0.084 | 0.09 | 0.096 | 0.101 | 0.107
| Hydrogen Evolution | Demand (TWh) | Industrial heating demand | Hybrid (ASHP + bioLPG boiler) | 0.001 | 0.001 | 0.002 | 0.002 | 0.002 | 0.002 | 0.003 | 0.003 | 0.003 | 0.004 | 0.006 | 0.007 | 0.007 | 0.008 | 0.009 | 0.01 | 0.01 | 0.011 | 0.011 | 0.012 | 0.013 | 0.013 | 0.014 | 0.014 | 0.014 | 0.014
| Hydrogen Evolution | Demand (TWh) | Industrial heating demand | Oil boiler | 0.301 | 0.291 | 0.28 | 0.265 | 0.25 | 0.229 | 0.209 | 0.188 | 0.167 | 0.147 | 0.126 | 0.107 | 0.087 | 0.068 | 0.05 | 0.032 | 0.021 | 0.012 | 0.005 | 0 | 0 | 0 | 0 | 0 | 0 | 0
| Falling Behind | Demand (TWh) | Industrial heating demand | BioLPG boiler | 0 | 0 | 0 | 0 | 0 | 0.001 | 0.002 | 0.004 | 0.005 | 0.006 | 0.008 | 0.011 | 0.014 | 0.017 | 0.021 | 0.026 | 0.03 | 0.033 | 0.034 | 0.036 | 0.037 | 0.038 | 0.038 | 0.039 | 0.039 | 0.039
| Falling Behind | Demand (TWh) | Industrial heating demand | Biomass boiler | 0.267 | 0.24 | 0.213 | 0.187 | 0.16 | 0.133 | 0.107 | 0.08 | 0.053 | 0.027 | 0 | 0 | 0 | 0 | 0 | 0.001 | 0.001 | 0.001 | 0.001 | 0.001 | 0.001 | 0.001 | 0.001 | 0.002 | 0.002 | 0.003
| Falling Behind | Demand (TWh) | Industrial heating demand | Biomass CHP | 0.031 | 0.043 | 0.046 | 0.046 | 0.047 | 0.047 | 0.047 | 0.047 | 0.047 | 0.047 | 0.047 | 0.042 | 0.042 | 0.049 | 0.058 | 0.064 | 0.073 | 0.089 | 0.106 | 0.117 | 0.122 | 0.127 | 0.134 | 0.144 | 0.153 | 0.161
| Falling Behind | Demand (TWh) | Industrial heating demand | Low-carbon district heating | 0.029 | 0.035 | 0.04 | 0.044 | 0.047 | 0.048 | 0.05 | 0.051 | 0.054 | 0.057 | 0.064 | 0.058 | 0.053 | 0.048 | 0.043 | 0.039 | 0.039 | 0.039 | 0.039 | 0.039 | 0.039 | 0.039 | 0.04 | 0.04 | 0.041 | 0.042
| Falling Behind | Demand (TWh) | Industrial heating demand | Hybrid (ASHP + bioLPG boiler) | 0 | 0.001 | 0.001 | 0.001 | 0.001 | 0.001 | 0.001 | 0.001 | 0.001 | 0.002 | 0.003 | 0.003 | 0.003 | 0.003 | 0.003 | 0.003 | 0.003 | 0.003 | 0.003 | 0.004 | 0.004 | 0.004 | 0.004 | 0.004 | 0.004 | 0.004
| Falling Behind | Demand (TWh) | Industrial heating demand | Oil boiler | 0.296 | 0.286 | 0.276 | 0.263 | 0.25 | 0.236 | 0.222 | 0.208 | 0.194 | 0.18 | 0.167 | 0.151 | 0.134 | 0.119 | 0.104 | 0.089 | 0.079 | 0.071 | 0.064 | 0.059 | 0.054 | 0.049 | 0.044 | 0.039 | 0.034 | 0.028
| Holistic Transition | Demand (TWh) | Industrial heating demand | BioLPG boiler | 2025: 0; 2026: 0; 2027: 0; 2028: 0; 2029: 0; 2030: 0; 2031: 0; 2032: 0; 2033: 0.001; 2034: 0.001; 2035: 0.001
| Holistic Transition | Demand (TWh) | Industrial heating demand | Biomass boiler | 2025: 0; 2026: 0; 2027: 0; 2028: 0; 2029: 0; 2030: 0; 2031: 0; 2032: 0; 2033: 0; 2034: 0; 2035: 0
| Holistic Transition | Demand (TWh) | Industrial heating demand | Biomass CHP | 2025: 0; 2026: 0.001; 2027: 0.001; 2028: 0.001; 2029: 0.001; 2030: 0.001; 2031: 0.001; 2032: 0.001; 2033: 0.001; 2034: 0.001; 2035: 0.001
| Holistic Transition | Demand (TWh) | Industrial heating demand | Low-carbon district heating | 2025: 0.001; 2026: 0.002; 2027: 0.002; 2028: 0.002; 2029: 0.002; 2030: 0.001; 2031: 0.001; 2032: 0.001; 2033: 0.001; 2034: 0.001; 2035: 0.001
| Holistic Transition | Demand (TWh) | Industrial heating demand | Hybrid (ASHP + bioLPG boiler) | 2025: 0; 2026: 0; 2027: 0; 2028: 0; 2029: 0; 2030: 0; 2031: 0; 2032: 0; 2033: 0; 2034: 0; 2035: 0
| Holistic Transition | Demand (TWh) | Industrial heating demand | Oil boiler | 2025: 0; 2026: 0; 2027: 0; 2028: 0; 2029: 0; 2030: 0; 2031: 0; 2032: 0; 2033: 0; 2034: 0; 2035: 0
| Electric Engagement | Demand (TWh) | Industrial heating demand | BioLPG boiler | 2025: 0; 2026: 0; 2027: 0; 2028: 0; 2029: 0; 2030: 0; 2031: 0; 2032: 0; 2033: 0.001; 2034: 0.001; 2035: 0.001
| Electric Engagement | Demand (TWh) | Industrial heating demand | Biomass boiler | 2025: 0; 2026: 0; 2027: 0; 2028: 0; 2029: 0; 2030: 0; 2031: 0; 2032: 0; 2033: 0; 2034: 0; 2035: 0
| Electric Engagement | Demand (TWh) | Industrial heating demand | Biomass CHP | 2025: 0; 2026: 0.001; 2027: 0.001; 2028: 0.001; 2029: 0.001; 2030: 0.001; 2031: 0.001; 2032: 0.001; 2033: 0.001; 2034: 0.001; 2035: 0.001
| Electric Engagement | Demand (TWh) | Industrial heating demand | Low-carbon district heating | 2025: 0.001; 2026: 0.002; 2027: 0.002; 2028: 0.002; 2029: 0.002; 2030: 0.002; 2031: 0.001; 2032: 0.001; 2033: 0.001; 2034: 0.002; 2035: 0.002
| Electric Engagement | Demand (TWh) | Industrial heating demand | Hybrid (ASHP + bioLPG boiler) | 2025: 0; 2026: 0; 2027: 0; 2028: 0; 2029: 0; 2030: 0; 2031: 0; 2032: 0; 2033: 0; 2034: 0; 2035: 0
| Electric Engagement | Demand (TWh) | Industrial heating demand | Oil boiler | 2025: 0; 2026: 0; 2027: 0; 2028: 0; 2029: 0; 2030: 0; 2031: 0; 2032: 0; 2033: 0; 2034: 0; 2035: 0
| Hydrogen Evolution | Demand (TWh) | Industrial heating demand | BioLPG boiler | 2025: 0; 2026: 0; 2027: 0; 2028: 0; 2029: 0; 2030: 0; 2031: 0; 2032: 0; 2033: 0.001; 2034: 0.001; 2035: 0.001
| Hydrogen Evolution | Demand (TWh) | Industrial heating demand | Biomass boiler | 2025: 0; 2026: 0; 2027: 0; 2028: 0; 2029: 0; 2030: 0; 2031: 0; 2032: 0; 2033: 0; 2034: 0; 2035: 0
| Hydrogen Evolution | Demand (TWh) | Industrial heating demand | Biomass CHP | 2025: 0; 2026: 0.001; 2027: 0.001; 2028: 0.001; 2029: 0.001; 2030: 0.001; 2031: 0.001; 2032: 0.001; 2033: 0.001; 2034: 0.001; 2035: 0.001
| Hydrogen Evolution | Demand (TWh) | Industrial heating demand | Low-carbon district heating | 2025: 0.001; 2026: 0.001; 2027: 0.001; 2028: 0.001; 2029: 0.002; 2030: 0.002; 2031: 0.002; 2032: 0.002; 2033: 0.002; 2034: 0.002; 2035: 0.002
| Hydrogen Evolution | Demand (TWh) | Industrial heating demand | Hybrid (ASHP + bioLPG boiler) | 2025: 0; 2026: 0; 2027: 0; 2028: 0; 2029: 0; 2030: 0; 2031: 0; 2032: 0; 2033: 0; 2034: 0; 2035: 0
| Hydrogen Evolution | Demand (TWh) | Industrial heating demand | Oil boiler | 2025: 0; 2026: 0; 2027: 0; 2028: 0; 2029: 0; 2030: 0; 2031: 0; 2032: 0; 2033: 0; 2034: 0; 2035: 0
| Falling Behind | Demand (TWh) | Industrial heating demand | BioLPG boiler | 2025: 0; 2026: 0; 2027: 0; 2028: 0; 2029: 0; 2030: 0; 2031: 0; 2032: 0; 2033: 0; 2034: 0; 2035: 0.001
| Falling Behind | Demand (TWh) | Industrial heating demand | Biomass boiler | 2025: 0; 2026: 0; 2027: 0; 2028: 0; 2029: 0; 2030: 0; 2031: 0; 2032: 0; 2033: 0; 2034: 0; 2035: 0
| Falling Behind | Demand (TWh) | Industrial heating demand | Biomass CHP | 2025: 0.002; 2026: 0.003; 2027: 0.004; 2028: 0.004; 2029: 0.004; 2030: 0.004; 2031: 0.004; 2032: 0.004; 2033: 0.004; 2034: 0.004; 2035: 0.004
| Falling Behind | Demand (TWh) | Industrial heating demand | Low-carbon district heating | 2025: 0.001; 2026: 0.002; 2027: 0.002; 2028: 0.002; 2029: 0.002; 2030: 0.002; 2031: 0.002; 2032: 0.001; 2033: 0.002; 2034: 0.002; 2035: 0.002
| Falling Behind | Demand (TWh) | Industrial heating demand | Hybrid (ASHP + bioLPG boiler) | 2025: 0; 2026: 0; 2027: 0; 2028: 0; 2029: 0; 2030: 0; 2031: 0; 2032: 0; 2033: 0; 2034: 0; 2035: 0
| Falling Behind | Demand (TWh) | Industrial heating demand | Oil boiler | 2025: 0.001; 2026: 0.001; 2027: 0.001; 2028: 0.001; 2029: 0.001; 2030: 0.001; 2031: 0.001; 2032: 0.001; 2033: 0.001; 2034: 0.001; 2035: 0.001
| Holistic Transition | Demand (TWh) | Other fuel demand | bioLPG | 0 | 0 | 0 | 0 | 0 | 0 | 0.01 | 0.01 | 0.01 | 0.01 | 0.02 | 0.03 | 0.04 | 0.06 | 0.07 | 0.08 | 0.09 | 0.1 | 0.11 | 0.11 | 0.12 | 0.13 | 0.14 | 0.15 | 0.15 | 0.15
| Holistic Transition | Demand (TWh) | Other fuel demand | biomass | 0.27 | 0.26 | 0.23 | 0.2 | 0.18 | 0.15 | 0.12 | 0.1 | 0.07 | 0.04 | 0.02 | 0.05 | 0.07 | 0.1 | 0.12 | 0.14 | 0.17 | 0.21 | 0.26 | 0.3 | 0.35 | 0.39 | 0.43 | 0.47 | 0.5 | 0.52
| Holistic Transition | Demand (TWh) | Other fuel demand | biomethane | 0.03 | 0.04 | 0.05 | 0.05 | 0.05 | 0.05 | 0.05 | 0.05 | 0.05 | 0.05 | 0.05 | 0.06 | 0.07 | 0.07 | 0.08 | 0.08 | 0.09 | 0.1 | 0.11 | 0.12 | 0.13 | 0.14 | 0.16 | 0.17 | 0.18 | 0.19
| Holistic Transition | Demand (TWh) | Other fuel demand | Biodiesel/bioethanol | 0 | 0 | 0 | 0.01 | 0.01 | 0.02 | 0.02 | 0.02 | 0.01 | 0.01 | 0.01 | 0.01 | 0.01 | 0.01 | 0 | 0 | 0 | 0 | 0 | 0 | 0 | 0 | 0 | 0 | 0 | 0
| Holistic Transition | Demand (TWh) | Other fuel demand | Oil | 6.9167 | 6.8505 | 6.75 | 6.5039 | 6.1773 | 5.8531 | 5.5787 | 5.3309 | 5.0748 | 4.7965 | 4.5074 | 4.2237 | 3.9557 | 3.7462 | 3.5737 | 3.4252 | 3.2949 | 3.1775 | 3.0678 | 2.9617 | 2.8565 | 2.7518 | 2.6441 | 2.5421 | 2.4424 | 0
| Electric Engagement | Demand (TWh) | Other fuel demand | bioLPG | 0.4 | 0.47 | 0.53 | 0.6 | 0.67 | 0.72 | 0.75 | 0.78 | 0.81 | 0.84 | 0.87 | 0 | 0 | 0 | 0 | 0 | 0 | 0 | 0 | 0 | 0 | 0 | 0 | 0 | 0 | 0
| Electric Engagement | Demand (TWh) | Other fuel demand | biomass | 0.27 | 0.26 | 0.23 | 0.2 | 0.18 | 0.15 | 0.12 | 0.1 | 0.07 | 0.04 | 0.02 | 0.05 | 0.08 | 0.1 | 0.12 | 0.14 | 0.18 | 0.23 | 0.27 | 0.32 | 0.36 | 0.41 | 0.46 | 0.51 | 0.55 | 0.6
| Electric Engagement | Demand (TWh) | Other fuel demand | biomethane | 0.03 | 0.04 | 0.05 | 0.05 | 0.05 | 0.06 | 0.05 | 0.06 | 0.06 | 0.06 | 0.06 | 0.07 | 0.08 | 0.09 | 0.1 | 0.11 | 0.12 | 0.13 | 0.14 | 0.15 | 0.17 | 0.18 | 0.19 | 0.21 | 0.22 | 0.23
| Electric Engagement | Demand (TWh) | Other fuel demand | Oil | 6.8726 | 6.811 | 6.582 | 6.2683 | 5.9648 | 5.703 | 5.4891 | 5.2577 | 5.0066 | 4.7275 | 4.4312 | 4.1307 | 3.8746 | 3.6569 | 3.4687 | 3.3081 | 3.1704 | 3.0497 | 2.9409 | 2.8404 | 2.7454 | 2.654 | 2.5698 | 2.4957 | 2.4573 | 0
| Hydrogen Evolution | Demand (TWh) | Other fuel demand | bioLPG | 0 | 0 | 0 | 0 | 0 | 0 | 0.01 | 0.01 | 0.01 | 0.01 | 0.01 | 0.03 | 0.04 | 0.06 | 0.07 | 0.08 | 0.09 | 0.1 | 0.11 | 0.12 | 0.13 | 0.14 | 0.14 | 0.15 | 0.15 | 0.16
| Hydrogen Evolution | Demand (TWh) | Other fuel demand | biomass | 0.27 | 0.25 | 0.23 | 0.2 | 0.17 | 0.15 | 0.12 | 0.09 | 0.07 | 0.04 | 0.01 | 0.05 | 0.08 | 0.11 | 0.14 | 0.16 | 0.2 | 0.25 | 0.3 | 0.35 | 0.4 | 0.44 | 0.5 | 0.55 | 0.61 | 0.66
| Hydrogen Evolution | Demand (TWh) | Other fuel demand | biomethane | 0.03 | 0.03 | 0.04 | 0.04 | 0.04 | 0.05 | 0.05 | 0.05 | 0.05 | 0.05 | 0.05 | 0.06 | 0.06 | 0.06 | 0.06 | 0.06 | 0.06 | 0.07 | 0.07 | 0.08 | 0.08 | 0.09 | 0.09 | 0.1 | 0.11 | 0.11
| Hydrogen Evolution | Demand (TWh) | Other fuel demand | Oil | 6.8719 | 6.7954 | 6.534 | 6.2083 | 5.8916 | 5.6077 | 5.3311 | 5.0647 | 4.7898 | 4.5071 | 4.236 | 3.9765 | 3.731 | 3.5088 | 3.3117 | 3.1382 | 2.9833 | 2.842 | 2.7093 | 2.5821 | 2.4574 | 2.3333 | 2.2154 | 2.1023 | 2.031 | 0
| Falling Behind | Demand (TWh) | Other fuel demand | bioLPG | 0 | 0 | 0 | 0 | 0 | 0 | 0 | 0 | 0.01 | 0.01 | 0.01 | 0.01 | 0.02 | 0.02 | 0.02 | 0.03 | 0.03 | 0.04 | 0.04 | 0.04 | 0.04 | 0.04 | 0.04 | 0.04 | 0.04 | 0.04
| Falling Behind | Demand (TWh) | Other fuel demand | biomass | 0.3 | 0.28 | 0.26 | 0.23 | 0.21 | 0.18 | 0.15 | 0.13 | 0.1 | 0.07 | 0.05 | 0.04 | 0.04 | 0.05 | 0.06 | 0.06 | 0.07 | 0.09 | 0.11 | 0.12 | 0.12 | 0.13 | 0.14 | 0.15 | 0.16 | 0.16
| Falling Behind | Demand (TWh) | Other fuel demand | biomethane | 0.03 | 0.04 | 0.04 | 0.05 | 0.05 | 0.05 | 0.05 | 0.05 | 0.06 | 0.06 | 0.07 | 0.06 | 0.06 | 0.05 | 0.05 | 0.04 | 0.04 | 0.04 | 0.04 | 0.04 | 0.04 | 0.04 | 0.04 | 0.04 | 0.04 | 0.04
| Falling Behind | Demand (TWh) | Other fuel demand | Oil | 6.9302 | 6.8791 | 6.8727 | 6.8439 | 6.8123 | 6.7653 | 6.7055 | 6.6355 | 6.5613 | 6.4824 | 6.4006 | 6.3128 | 6.2192 | 6.1189 | 6.0093 | 5.8857 | 5.7498 | 5.5986 | 5.4302 | 5.2497 | 5.0485 | 4.8314 | 4.5878 | 4.4883 | 4.3748 | 4.2508
| Holistic Transition | Demand (TWh) | Hydrogen demand from heating | Low-carbon district heating | 0 | 0 | 0 | 0 | 0 | 0 | 0 | 0.001 | 0.003 | 0.004 | 0.007 | 0.012 | 0.016 | 0.02 | 0.024 | 0.026 | 0.029 | 0.032 | 0.035 | 0.038 | 0.042 | 0.046 | 0.05 | 0.054 | 0.058 | 0.061
| Hydrogen Evolution | Demand (TWh) | Hydrogen demand from heating | Hybrid (ASHP + hydrogen boiler) | 0 | 0 | 0 | 0 | 0 | 0 | 0 | 0.001 | 0.003 | 0.006 | 0.011 | 0.018 | 0.026 | 0.034 | 0.041 | 0.054 | 0.066 | 0.079 | 0.092 | 0.104 | 0.116 | 0.123 | 0.128 | 0.134 | 0.138 | 0.143
| Hydrogen Evolution | Demand (TWh) | Hydrogen demand from heating | Hydrogen boiler | 0 | 0 | 0 | 0 | 0 | 0 | 0 | 0.103 | 0.211 | 0.333 | 0.471 | 0.686 | 0.889 | 1.091 | 1.283 | 1.45 | 1.592 | 1.736 | 1.838 | 1.944 | 2.058 | 2.19 | 2.29 | 2.382 | 2.463 | 2.527
| Holistic Transition | Demand (TWh) | Hydrogen demand from others | Hydrogen | 0 | 0 | 0 | 1.42 | 4.1 | 6.74 | 9.43 | 12.04 | 14.62 | 17.2 | 19.79 | 22.4 | 25.02 | 27.57 | 28.83 | 29.41 | 29.49 | 29.55 | 29.68 | 29.87 | 29.92 | 30.02 | 30.11 | 30.21 | 30.29 | 30.34
| Electric Engagement | Demand (TWh) | Hydrogen demand from others | Hydrogen | 0 | 0 | 0 | 0 | 0.39 | 1.49 | 2.48 | 3.54 | 4.09 | 4.68 | 5.14 | 5.62 | 6.1 | 6.55 | 7.03 | 7.45 | 7.81 | 8.17 | 8.54 | 8.95 | 9.3 | 9.68 | 10.03 | 10.4 | 10.76 | 11.08
| Hydrogen Evolution | Demand (TWh) | Hydrogen demand from others | Hydrogen | 0 | 0 | 0.26 | 3.3 | 6.42 | 9.6 | 13 | 16.92 | 20.88 | 25.18 | 29.76 | 34.82 | 40.36 | 43.8 | 44.17 | 45.23 | 45.45 | 45.62 | 45.85 | 46.15 | 46.27 | 46.42 | 46.57 | 46.72 | 46.84 | 46.92
| Falling Behind | Demand (TWh) | Hydrogen demand from others | Hydrogen | 0 | 0 | 0 | 0 | 0 | 0 | 0 | 0.41 | 0.84 | 1.37 | 1.91 | 2.55 | 3.31 | 4.16 | 5.03 | 6.08 | 7.06 | 8.02 | 9.12 | 10.24 | 11.32 | 12.61 | 13.92 | 15.02 | 16.11 | 16.97

## I.03
I.03: Lifetime assumptions
Return to: Main Menu
| Category | Variable | Units | Value
| Industrial | Asset lifetime | Years | 30

## RT.01
RT.01: Vehicle supply
Return to: Main Menu
| Pathway/scenario | Variable | Category | Fuel | 2025 | 2026 | 2027 | 2028 | 2029 | 2030 | 2031 | 2032 | 2033 | 2034 | 2035 | 2036 | 2037 | 2038 | 2039 | 2040 | 2041 | 2042 | 2043 | 2044 | 2045 | 2046 | 2047 | 2048 | 2049 | 2050
| Holistic Transition | Vehicle stock | Cars - electric vehicles - plug-in hybrid electric vehicle | Hybrid (electricity and petrol/diesel) | 831364 | 999452 | 1184366 | 1391173 | 1615964 | 1807952 | 1994551 | 2186704 | 2374240 | 2260592 | 2162562 | 2005437 | 1861711 | 1701672 | 1523479 | 1332938 | 1122819 | 887055 | 630116 | 404977 | 186158 | 0 | 0 | 0 | 0 | 0
| Electric Engagement | Vehicle stock | Cars - electric vehicles - plug-in hybrid electric vehicle | Hybrid (electricity and petrol/diesel) | 812264 | 969786 | 1143172 | 1337157 | 1548108 | 1728269 | 1903586 | 2084286 | 2260899 | 2154055 | 2061571 | 1911636 | 1777027 | 1627197 | 1460222 | 1281525 | 1084321 | 862915 | 621466 | 409548 | 203327 | 0 | 0 | 0 | 0 | 0
| Hydrogen Evolution | Vehicle stock | Cars - electric vehicles - plug-in hybrid electric vehicle | Hybrid (electricity and petrol/diesel) | 793491 | 951130 | 1124687 | 1318903 | 1530140 | 1710573 | 1886183 | 2067224 | 2244253 | 2137339 | 2044808 | 1908535 | 1794430 | 1666331 | 1498796 | 1319525 | 1121722 | 899681 | 657559 | 445000 | 238121 | 24845 | 0 | 0 | 0 | 0
| Falling Behind | Vehicle stock | Cars - electric vehicles - plug-in hybrid electric vehicle | Hybrid (electricity and petrol/diesel) | 858257 | 1060852 | 1289143 | 1548633 | 1837285 | 2150550 | 2476417 | 2825788 | 3172852 | 3544118 | 3919067 | 4239029 | 4584733 | 4925614 | 5270709 | 4972703 | 4640322 | 4311487 | 3945880 | 3548287 | 3134324 | 2689012 | 2245515 | 1770655 | 1289717 | 876274
| Holistic Transition | Vehicle stock | Cars - electric vehicles - battery electric vehicle | Electricity | 2005061 | 2812035 | 3799613 | 4995793 | 6426931 | 8212830 | 10263759 | 12545455 | 14999777 | 17676549 | 20346070 | 22923657 | 25291707 | 27383207 | 29190658 | 30712427 | 31938369 | 32927098 | 33219164 | 33303012 | 33333028 | 33277382 | 32958495 | 32551494 | 32080227 | 31519388
| Electric Engagement | Vehicle stock | Cars - electric vehicles - battery electric vehicle | Electricity | 2005061 | 2812036 | 3799615 | 4995804 | 6426974 | 8212963 | 10264126 | 12546405 | 15002083 | 17674952 | 20344533 | 22924980 | 25300362 | 27406378 | 29237059 | 30792042 | 32061453 | 33103427 | 33789743 | 33980232 | 34138295 | 34259743 | 34122695 | 33931028 | 33694799 | 33399709
| Hydrogen Evolution | Vehicle stock | Cars - electric vehicles - battery electric vehicle | Electricity | 2005368 | 2805977 | 3784954 | 4968705 | 6384383 | 8161759 | 10204977 | 12479945 | 14929824 | 17599894 | 20273439 | 22850662 | 25224746 | 27339217 | 29213364 | 30804671 | 32156088 | 33293057 | 34251936 | 34832755 | 35170478 | 35514007 | 35668357 | 35796942 | 35924418 | 36050582
| Falling Behind | Vehicle stock | Cars - electric vehicles - battery electric vehicle | Electricity | 1768392 | 2356394 | 3042265 | 3841829 | 4770415 | 5827136 | 7023768 | 8336102 | 9758078 | 11261656 | 12875742 | 14747383 | 16675235 | 18609833 | 20519512 | 22648712 | 24717891 | 26655492 | 28480186 | 30176099 | 31732223 | 32849839 | 33422843 | 34026289 | 34634706 | 35174313
| Holistic Transition | Vehicle stock | Cars - hydrogen | Hydrogen | 136 | 136 | 136 | 136 | 136 | 136 | 136 | 136 | 136 | 136 | 136 | 136 | 136 | 136 | 136 | 136 | 136 | 136 | 134 | 132 | 131 | 129 | 128 | 126 | 125 | 122
| Electric Engagement | Vehicle stock | Cars - hydrogen | Hydrogen | 136 | 136 | 136 | 136 | 136 | 136 | 136 | 136 | 136 | 136 | 136 | 136 | 136 | 136 | 136 | 136 | 136 | 136 | 135 | 134 | 132 | 131 | 130 | 130 | 129 | 128
| Hydrogen Evolution | Vehicle stock | Cars - hydrogen | Hydrogen | 136 | 136 | 136 | 136 | 136 | 136 | 136 | 136 | 136 | 136 | 136 | 136 | 136 | 136 | 136 | 136 | 136 | 136 | 136 | 135 | 134 | 133 | 133 | 132 | 132 | 132
| Falling Behind | Vehicle stock | Cars - hydrogen | Hydrogen | 136 | 136 | 136 | 136 | 136 | 136 | 136 | 136 | 136 | 136 | 136 | 136 | 136 | 136 | 136 | 136 | 136 | 136 | 136 | 136 | 136 | 135 | 132 | 130 | 128 | 126
| Holistic Transition | Vehicle stock | Cars - internal combustion engine | Petrol/diesel | 29967280 | 29119350 | 28073950 | 26797785 | 25267795 | 23414073 | 21297791 | 18939303 | 16403915 | 13934873 | 11443560 | 9084535 | 6904004 | 4995993 | 3369282 | 2019458 | 959930 | 138345 | 0 | 0 | 0 | 0 | 0 | 0 | 0 | 0
| Electric Engagement | Vehicle stock | Cars - internal combustion engine | Petrol/diesel | 29986380 | 29149031 | 28115284 | 26852358 | 25337190 | 23497199 | 21395442 | 19054112 | 16538688 | 14082609 | 11607793 | 9269095 | 7111067 | 5225595 | 3620830 | 2291286 | 1251181 | 447944 | 0 | 0 | 0 | 0 | 0 | 0 | 0 | 0
| Hydrogen Evolution | Vehicle stock | Cars - internal combustion engine | Petrol/diesel | 30004846 | 29173764 | 28148607 | 26898434 | 25399778 | 23570698 | 21481061 | 19154690 | 16657846 | 14224775 | 11774208 | 9464027 | 7336620 | 5481901 | 3907101 | 2626962 | 1605245 | 822121 | 236969 | 0 | 0 | 0 | 0 | 0 | 0 | 0
| Falling Behind | Vehicle stock | Cars - internal combustion engine | Petrol/diesel | 30177056 | 29513625 | 28726840 | 27795580 | 26706601 | 25465344 | 24072036 | 22539969 | 20900993 | 19156611 | 17298403 | 15237953 | 13095828 | 10952002 | 8829040 | 7129345 | 5524043 | 4047880 | 2720398 | 1553368 | 542050 | 0 | 0 | 0 | 0 | 0
| Holistic Transition | Vehicle stock | Vans - electric vehicles - battery electric vehicle | Electricity | 190921 | 286764 | 408429 | 560659 | 748659 | 975736 | 1243892 | 1548744 | 1888169 | 2261804 | 2647554 | 3028608 | 3385902 | 3707257 | 3984195 | 4214369 | 4399771 | 4546747 | 4662439 | 4752597 | 4822619 | 4879119 | 4923514 | 4960580 | 4992452 | 5020674
| Electric Engagement | Vehicle stock | Vans - electric vehicles - battery electric vehicle | Electricity | 190921 | 286764 | 408429 | 560659 | 748659 | 975736 | 1243892 | 1548744 | 1888169 | 2261804 | 2647554 | 3028608 | 3385902 | 3707257 | 3984195 | 4214369 | 4399771 | 4546747 | 4662439 | 4752597 | 4822619 | 4879119 | 4923514 | 4960580 | 4992452 | 5020674
| Hydrogen Evolution | Vehicle stock | Vans - electric vehicles - battery electric vehicle | Electricity | 190670 | 285481 | 405949 | 556917 | 743663 | 969729 | 1237289 | 1542207 | 1882230 | 2256827 | 2643757 | 3025291 | 3382995 | 3703919 | 3979627 | 4207918 | 4390877 | 4535380 | 4648761 | 4736705 | 4804695 | 4860053 | 4903299 | 4939468 | 4970651 | 4998350
| Falling Behind | Vehicle stock | Vans - electric vehicles - battery electric vehicle | Electricity | 124059 | 167922 | 224211 | 295991 | 386136 | 499219 | 639566 | 809956 | 1015114 | 1257418 | 1538049 | 1853284 | 2192147 | 2547496 | 2898690 | 3256576 | 3588114 | 3883358 | 4136843 | 4346477 | 4517409 | 4652424 | 4757059 | 4839014 | 4906794 | 4961339
| Holistic Transition | Vehicle stock | Vans - electric vehicles - plug-in hybrid electric vehicle | Hybrid (electricity and petrol/diesel) | 5260 | 6562 | 8447 | 11090 | 13370 | 14619 | 17482 | 19061 | 19178 | 18264 | 17022 | 15156 | 14691 | 13942 | 12923 | 11491 | 10152 | 8214 | 5496 | 3152 | 1867 | 0 | 0 | 0 | 0 | 0
| Electric Engagement | Vehicle stock | Vans - electric vehicles - plug-in hybrid electric vehicle | Hybrid (electricity and petrol/diesel) | 5260 | 6562 | 8447 | 11090 | 13370 | 14619 | 17482 | 19061 | 19178 | 18264 | 17022 | 15156 | 14691 | 13942 | 12923 | 11491 | 10152 | 8214 | 5496 | 3152 | 1867 | 0 | 0 | 0 | 0 | 0
| Hydrogen Evolution | Vehicle stock | Vans - electric vehicles - plug-in hybrid electric vehicle | Hybrid (electricity and petrol/diesel) | 5428 | 6668 | 8564 | 11260 | 13428 | 14425 | 17223 | 18664 | 18664 | 17756 | 16522 | 15176 | 14713 | 13968 | 12887 | 11361 | 10094 | 8157 | 5403 | 3188 | 2169 | 0 | 0 | 0 | 0 | 0
| Falling Behind | Vehicle stock | Vans - electric vehicles - plug-in hybrid electric vehicle | Hybrid (electricity and petrol/diesel) | 5260 | 6562 | 8448 | 11091 | 13275 | 16593 | 18772 | 19177 | 19177 | 21466 | 23227 | 23491 | 23491 | 23491 | 23491 | 21824 | 20265 | 18007 | 14843 | 12229 | 8257 | 5649 | 5164 | 5164 | 2424 | 316
| Holistic Transition | Vehicle stock | Vans - hydrogen | Hydrogen | 5 | 5 | 5 | 5 | 5 | 5 | 5 | 5 | 5 | 5 | 5 | 5 | 5 | 5 | 5 | 5 | 5 | 5 | 5 | 5 | 5 | 5 | 5 | 5 | 5 | 5
| Electric Engagement | Vehicle stock | Vans - hydrogen | Hydrogen | 5 | 5 | 5 | 5 | 5 | 5 | 5 | 5 | 5 | 5 | 5 | 5 | 5 | 5 | 5 | 5 | 5 | 5 | 5 | 5 | 5 | 5 | 5 | 5 | 5 | 5
| Hydrogen Evolution | Vehicle stock | Vans - hydrogen | Hydrogen | 5 | 5 | 5 | 5 | 5 | 5 | 5 | 5 | 5 | 5 | 5 | 5 | 5 | 5 | 5 | 5 | 5 | 5 | 5 | 5 | 5 | 5 | 5 | 5 | 5 | 5
| Falling Behind | Vehicle stock | Vans - hydrogen | Hydrogen | 5 | 5 | 5 | 5 | 5 | 5 | 5 | 5 | 5 | 5 | 5 | 5 | 5 | 5 | 5 | 5 | 5 | 5 | 5 | 5 | 5 | 5 | 5 | 5 | 5 | 5
| Holistic Transition | Vehicle stock | Vans - internal combustion engine | Petrol/diesel | 4400245 | 4321008 | 4215436 | 4078611 | 3906450 | 3696313 | 3443554 | 3155454 | 2834314 | 2480068 | 2114106 | 1753536 | 1415398 | 1113556 | 856474 | 646642 | 481563 | 355583 | 261742 | 193134 | 143679 | 108403 | 83440 | 65882 | 53594 | 45032
| Electric Engagement | Vehicle stock | Vans - internal combustion engine | Petrol/diesel | 4400245 | 4321008 | 4215436 | 4078611 | 3906450 | 3696313 | 3443554 | 3155454 | 2834314 | 2480068 | 2114106 | 1753536 | 1415398 | 1113556 | 856474 | 646642 | 481563 | 355583 | 261742 | 193134 | 143679 | 108403 | 83440 | 65882 | 53594 | 45032
| Hydrogen Evolution | Vehicle stock | Vans - internal combustion engine | Petrol/diesel | 4400328 | 4322185 | 4217799 | 4082183 | 3911388 | 3702514 | 3450416 | 3162388 | 2840767 | 2485553 | 2118403 | 1756833 | 1418283 | 1116868 | 861078 | 653223 | 490515 | 367007 | 275513 | 208990 | 161301 | 127469 | 103655 | 86994 | 75395 | 67356
| Falling Behind | Vehicle stock | Vans - internal combustion engine | Petrol/diesel | 4467107 | 4439850 | 4399653 | 4343278 | 4269068 | 4170856 | 4046590 | 3894126 | 3707370 | 3481252 | 3217406 | 2920525 | 2600353 | 2263768 | 1931411 | 1594102 | 1283107 | 1009179 | 777991 | 590177 | 442499 | 329449 | 244731 | 182284 | 136828 | 104051
| Holistic Transition | Vehicle stock | Buses - natural gas | Natural gas | 558 | 626 | 701 | 783 | 874 | 973 | 1082 | 1202 | 1334 | 1479 | 1401 | 1318 | 1230 | 1142 | 1050 | 965 | 871 | 768 | 654 | 529 | 391 | 240 | 74 | 0 | 0 | 0
| Electric Engagement | Vehicle stock | Buses - natural gas | Natural gas | 558 | 626 | 701 | 783 | 874 | 973 | 1082 | 1202 | 1334 | 1479 | 1401 | 1318 | 1230 | 1142 | 1050 | 965 | 871 | 768 | 654 | 529 | 391 | 240 | 74 | 0 | 0 | 0
| Hydrogen Evolution | Vehicle stock | Buses - natural gas | Natural gas | 558 | 626 | 701 | 783 | 873 | 972 | 1081 | 1201 | 1333 | 1478 | 1400 | 1317 | 1229 | 1140 | 1049 | 964 | 870 | 766 | 652 | 528 | 391 | 240 | 75 | 0 | 0 | 0
| Falling Behind | Vehicle stock | Buses - natural gas | Natural gas | 704 | 884 | 1107 | 1383 | 1724 | 2145 | 2663 | 3301 | 4085 | 5046 | 6221 | 7655 | 9396 | 11500 | 14026 | 13876 | 13691 | 13463 | 13180 | 12830 | 12398 | 11864 | 11207 | 10398 | 9404 | 8185
| Holistic Transition | Vehicle stock | Buses - electric vehicles - battery electric vehicle | Electricity | 6816 | 9507 | 12959 | 17308 | 22676 | 29154 | 36717 | 45354 | 54826 | 64853 | 75101 | 85238 | 94745 | 103406 | 111145 | 118002 | 124462 | 129817 | 134283 | 137625 | 140597 | 140899 | 140513 | 139863 | 138962 | 137869
| Electric Engagement | Vehicle stock | Buses - electric vehicles - battery electric vehicle | Electricity | 6817 | 9509 | 12964 | 17317 | 22692 | 29180 | 36759 | 45419 | 54924 | 64995 | 75300 | 85507 | 95095 | 103845 | 111679 | 118633 | 125193 | 130645 | 135206 | 138637 | 141696 | 144016 | 146307 | 147098 | 147210 | 147260
| Hydrogen Evolution | Vehicle stock | Buses - electric vehicles - battery electric vehicle | Electricity | 6814 | 9503 | 12952 | 17296 | 22656 | 29121 | 36664 | 45272 | 54702 | 64673 | 74849 | 84898 | 94304 | 102854 | 110476 | 117212 | 123549 | 128783 | 133132 | 136364 | 136171 | 135171 | 133956 | 132362 | 130401 | 128138
| Falling Behind | Vehicle stock | Buses - electric vehicles - battery electric vehicle | Electricity | 5513 | 7028 | 8825 | 10939 | 13405 | 16258 | 19513 | 23218 | 27375 | 31995 | 37081 | 42623 | 48555 | 54826 | 61374 | 68127 | 75088 | 82011 | 88796 | 95231 | 101365 | 106997 | 112256 | 116954 | 121098 | 124714
| Holistic Transition | Vehicle stock | Buses - hydrogen | Hydrogen | 158 | 222 | 299 | 391 | 500 | 629 | 779 | 955 | 1160 | 1398 | 1674 | 1993 | 2360 | 2782 | 3267 | 3824 | 4463 | 5193 | 6027 | 6976 | 8056 | 9155 | 10353 | 11726 | 13279 | 15027
| Electric Engagement | Vehicle stock | Buses - hydrogen | Hydrogen | 150 | 205 | 269 | 343 | 428 | 525 | 634 | 757 | 895 | 1050 | 1223 | 1416 | 1630 | 1867 | 2129 | 2418 | 2738 | 3090 | 3477 | 3901 | 4367 | 4877 | 5436 | 6007 | 6615 | 7288
| Hydrogen Evolution | Vehicle stock | Buses - hydrogen | Hydrogen | 164 | 233 | 318 | 422 | 548 | 700 | 881 | 1098 | 1356 | 1662 | 2025 | 2454 | 2959 | 3553 | 4251 | 5069 | 6028 | 7147 | 8450 | 9961 | 11454 | 13166 | 15112 | 17348 | 19878 | 22712
| Falling Behind | Vehicle stock | Buses - hydrogen | Hydrogen | 128 | 170 | 219 | 276 | 342 | 418 | 505 | 605 | 718 | 846 | 991 | 1155 | 1339 | 1546 | 1779 | 2040 | 2333 | 2661 | 3028 | 3437 | 3893 | 4401 | 4967 | 5596 | 6295 | 7071
| Holistic Transition | Vehicle stock | Buses - internal combustion engine | Petrol/diesel | 129812 | 127580 | 124569 | 120642 | 115672 | 109567 | 102348 | 94021 | 84821 | 75022 | 65190 | 55433 | 46266 | 37893 | 30385 | 23683 | 17308 | 11959 | 7408 | 3880 | 607 | 0 | 0 | 0 | 0 | 0
| Electric Engagement | Vehicle stock | Buses - internal combustion engine | Petrol/diesel | 129928 | 127759 | 124814 | 120957 | 116061 | 110035 | 102899 | 94660 | 85553 | 75853 | 66127 | 56487 | 47453 | 39237 | 31920 | 25452 | 19359 | 14354 | 10220 | 7193 | 4512 | 2543 | 572 | 0 | 0 | 0
| Hydrogen Evolution | Vehicle stock | Buses - internal combustion engine | Petrol/diesel | 129670 | 127365 | 124279 | 120274 | 115225 | 109038 | 101736 | 93324 | 84039 | 74154 | 64232 | 54379 | 45100 | 36591 | 28910 | 21991 | 15341 | 9646 | 4664 | 603 | 0 | 0 | 0 | 0 | 0 | 0
| Falling Behind | Vehicle stock | Buses - internal combustion engine | Petrol/diesel | 130370 | 128906 | 127111 | 124939 | 122341 | 119267 | 115683 | 111517 | 106740 | 101309 | 95181 | 88320 | 80743 | 72441 | 63415 | 56832 | 50045 | 43304 | 36718 | 30507 | 24633 | 19312 | 14429 | 10197 | 6634 | 3748
| Holistic Transition | Vehicle stock | HGVs - natural gas | Natural gas | 3394 | 3787 | 4218 | 4692 | 5212 | 5782 | 6408 | 7065 | 7717 | 8418 | 8783 | 9178 | 9602 | 10046 | 9648 | 9170 | 8596 | 7970 | 7288 | 6509 | 5658 | 4715 | 3666 | 2525 | 1311 | 1
| Electric Engagement | Vehicle stock | HGVs - natural gas | Natural gas | 3725 | 4362 | 5105 | 5975 | 6991 | 8180 | 9570 | 11142 | 12693 | 14383 | 14723 | 15082 | 15460 | 15838 | 15363 | 14771 | 14044 | 13206 | 12246 | 11105 | 9790 | 8257 | 6468 | 4423 | 2307 | 0
| Hydrogen Evolution | Vehicle stock | HGVs - natural gas | Natural gas | 4909 | 6469 | 8456 | 10995 | 14240 | 18386 | 23668 | 29528 | 35773 | 42911 | 45039 | 47465 | 50224 | 53320 | 56748 | 55432 | 53575 | 51310 | 48563 | 45067 | 40782 | 35472 | 28887 | 21535 | 13515 | 4364
| Falling Behind | Vehicle stock | HGVs - natural gas | Natural gas | 5003 | 6646 | 8748 | 11445 | 14901 | 19323 | 24963 | 32140 | 41185 | 52452 | 66264 | 81835 | 97972 | 114652 | 131898 | 137788 | 144324 | 151467 | 159131 | 167164 | 162274 | 156214 | 148705 | 139358 | 127731 | 113506
| Holistic Transition | Vehicle stock | HGVs - electric vehicles - battery electric vehicle | Electricity | 5861 | 10406 | 17070 | 26718 | 40418 | 59341 | 84462 | 113481 | 142128 | 171805 | 207329 | 235027 | 268122 | 305637 | 340932 | 363350 | 385262 | 406654 | 427371 | 447099 | 465508 | 482112 | 483531 | 482003 | 480031 | 477621
| Electric Engagement | Vehicle stock | HGVs - electric vehicles - battery electric vehicle | Electricity | 5192 | 9152 | 14975 | 23446 | 35565 | 52490 | 75325 | 103504 | 131498 | 160483 | 196405 | 224512 | 258210 | 296713 | 338392 | 361747 | 384799 | 407589 | 430017 | 451842 | 472817 | 492546 | 498241 | 500569 | 502883 | 505309
| Hydrogen Evolution | Vehicle stock | HGVs - electric vehicles - battery electric vehicle | Electricity | 5173 | 9090 | 14826 | 23138 | 34981 | 51446 | 73535 | 97237 | 119864 | 141964 | 173344 | 194959 | 219358 | 244961 | 258411 | 266920 | 274808 | 282263 | 289479 | 296659 | 304122 | 312213 | 321290 | 324269 | 327754 | 332325
| Falling Behind | Vehicle stock | HGVs - electric vehicles - battery electric vehicle | Electricity | 2507 | 3829 | 5568 | 7860 | 10876 | 14837 | 20015 | 26740 | 35387 | 46356 | 60020 | 75341 | 90787 | 106329 | 122012 | 149588 | 177004 | 190497 | 192809 | 195599 | 221343 | 247854 | 275352 | 304095 | 334433 | 366593
| Holistic Transition | Vehicle stock | HGVs - hydrogen | Hydrogen | 236 | 384 | 557 | 759 | 995 | 1270 | 1591 | 1939 | 2287 | 2676 | 3237 | 3771 | 4728 | 6361 | 7961 | 8961 | 10219 | 11742 | 13567 | 15763 | 18431 | 21666 | 24885 | 28536 | 32706 | 37414
| Electric Engagement | Vehicle stock | HGVs - hydrogen | Hydrogen | 222 | 347 | 483 | 632 | 793 | 967 | 1157 | 1357 | 1538 | 1718 | 1970 | 2129 | 2468 | 3049 | 3873 | 4076 | 4388 | 4775 | 5231 | 5777 | 6453 | 7294 | 7958 | 8657 | 9443 | 10311
| Hydrogen Evolution | Vehicle stock | HGVs - hydrogen | Hydrogen | 252 | 435 | 672 | 982 | 1391 | 1935 | 2664 | 3592 | 4786 | 6402 | 8847 | 12043 | 16827 | 23915 | 32796 | 48041 | 63865 | 80189 | 96843 | 113571 | 130106 | 146076 | 161076 | 167527 | 173046 | 178611
| Falling Behind | Vehicle stock | HGVs - hydrogen | Hydrogen | bar: 2025 to 2050
| Holistic Transition | Vehicle stock | HGVs - internal combustion engine | Petrol/diesel | 481447 | 477303 | 470979 | 461600 | 448091 | 429272 | 404155 | 375084 | 346393 | 316582 | 281091 | 253424 | 219910 | 181283 | 145751 | 123777 | 102150 | 80833 | 59946 | 39776 | 20527 | 2609 | 0 | 0 | 0 | 0
| Electric Engagement | Vehicle stock | HGVs - internal combustion engine | Petrol/diesel | 482382 | 478602 | 472844 | 464299 | 451950 | 434611 | 411147 | 382150 | 353379 | 323480 | 287925 | 260259 | 226806 | 188308 | 147245 | 125247 | 103580 | 82212 | 61261 | 41006 | 21647 | 3589 | 0 | 0 | 0 | 0
| Hydrogen Evolution | Vehicle stock | HGVs - internal combustion engine | Petrol/diesel | 480868 | 476150 | 469134 | 458918 | 444368 | 424162 | 397013 | 367476 | 338366 | 308469 | 273474 | 247198 | 216218 | 181395 | 156601 | 135130 | 114244 | 93701 | 73552 | 54116 | 35380 | 17608 | 1096 | 0 | 0 | 0
| Falling Behind | Vehicle stock | HGVs - internal combustion engine | Petrol/diesel | 486852 | 484829 | 481932 | 477888 | 472363 | 464929 | 455062 | 442113 | 425376 | 404096 | 377578 | 347646 | 317025 | 285767 | 253803 | 221304 | 188321 | 168656 | 159653 | 149805 | 129927 | 110455 | 91447 | 73033 | 55306 | 38356
| Holistic Transition | Vehicle stock | Motorbikes - electric vehicles - battery electric vehicle | Electricity | 37820 | 56779 | 82359 | 116586 | 161906 | 221117 | 297161 | 392705 | 509473 | 647366 | 803597 | 972261 | 1144831 | 1311759 | 1464720 | 1598476 | 1711498 | 1805292 | 1883072 | 1948531 | 2005057 | 2055410 | 2101674 | 2145356 | 2177866 | 2200134
| Electric Engagement | Vehicle stock | Motorbikes - electric vehicles - battery electric vehicle | Electricity | 36702 | 54801 | 79224 | 111898 | 155145 | 211618 | 284104 | 375137 | 486378 | 617808 | 766937 | 928404 | 1094410 | 1256140 | 1405782 | 1538238 | 1651760 | 1747422 | 1827967 | 1896690 | 1956693 | 2010552 | 2060244 | 2107218 | 2152503 | 2196815
| Hydrogen Evolution | Vehicle stock | Motorbikes - electric vehicles - battery electric vehicle | Electricity | 36702 | 54801 | 79224 | 111898 | 155145 | 211618 | 284104 | 375137 | 486378 | 617808 | 766937 | 928404 | 1094410 | 1256140 | 1405782 | 1538238 | 1651760 | 1747422 | 1827967 | 1896690 | 1956693 | 2010552 | 2043866 | 2059869 | 2073406 | 2084294
| Falling Behind | Vehicle stock | Motorbikes - electric vehicles - battery electric vehicle | Electricity | 27753 | 36606 | 46889 | 58799 | 72554 | 88392 | 106573 | 127376 | 151097 | 178047 | 208546 | 242914 | 281464 | 324491 | 372257 | 424979 | 482811 | 545830 | 614020 | 687260 | 765317 | 847844 | 934382 | 1024372 | 1117173 | 1212088
| Holistic Transition | Vehicle stock | Motorbikes - hydrogen | Hydrogen | 122 | 218 | 346 | 515 | 735 | 1020 | 1386 | 1852 | 2443 | 3188 | 4122 | 5288 | 6738 | 8534 | 10750 | 13476 | 16819 | 20905 | 25884 | 31934 | 39264 | 48118 | 58783 | 71590 | 86540 | 103935
| Electric Engagement | Vehicle stock | Motorbikes - hydrogen | Hydrogen | 161 | 276 | 421 | 604 | 833 | 1118 | 1473 | 1912 | 2455 | 3124 | 3947 | 4957 | 6196 | 7712 | 9565 | 11826 | 14582 | 17936 | 22012 | 26958 | 32949 | 40194 | 48938 | 59468 | 72119 | 87278
| Hydrogen Evolution | Vehicle stock | Motorbikes - hydrogen | Hydrogen | 792 | 1340 | 2017 | 2849 | 3866 | 5103 | 6602 | 8412 | 10590 | 13203 | 16329 | 20059 | 24497 | 29764 | 35998 | 43358 | 52022 | 62192 | 74094 | 87978 | 104120 | 122819 | 143249 | 165556 | 190999 | 219774
| Falling Behind | Vehicle stock | Motorbikes - hydrogen | Hydrogen | 644 | 1021 | 1440 | 1903 | 2415 | 2979 | 3600 | 4282 | 5030 | 5848 | 6742 | 7718 | 8782 | 9940 | 11199 | 12566 | 14048 | 15653 | 17390 | 19267 | 21293 | 23478 | 25832 | 28366 | 31090 | 34017
| Holistic Transition | Vehicle stock | Motorbikes - internal combustion engine | Petrol/diesel | 1454734 | 1461824 | 1462720 | 1455393 | 1437397 | 1405927 | 1358034 | 1291040 | 1203206 | 1094610 | 968013 | 829286 | 686915 | 550393 | 427983 | 324842 | 242401 | 179040 | 131405 | 95634 | 68143 | 45938 | 26659 | 8479 | 0 | 0
| Electric Engagement | Vehicle stock | Motorbikes - internal combustion engine | Petrol/diesel | 1455813 | 1463744 | 1465780 | 1459992 | 1444060 | 1415328 | 1371004 | 1308548 | 1226289 | 1124232 | 1004848 | 873474 | 737878 | 606834 | 488106 | 386730 | 304376 | 239879 | 190382 | 152451 | 122822 | 98720 | 77934 | 58739 | 39783 | 19975
| Hydrogen Evolution | Vehicle stock | Motorbikes - internal combustion engine | Petrol/diesel | 1455182 | 1462680 | 1464184 | 1457747 | 1441027 | 1411343 | 1365875 | 1302048 | 1218154 | 1114153 | 992466 | 858372 | 719577 | 584782 | 461673 | 355198 | 266936 | 195623 | 138300 | 91431 | 51651 | 16095 | 0 | 0 | 0 | 0
| Falling Behind | Vehicle stock | Motorbikes - internal combustion engine | Petrol/diesel | 1464279 | 1481194 | 1497096 | 1511792 | 1525069 | 1536693 | 1546408 | 1553939 | 1558995 | 1561269 | 1560444 | 1556203 | 1548238 | 1536255 | 1519997 | 1499249 | 1473859 | 1443754 | 1408951 | 1369572 | 1325854 | 1278144 | 1226902 | 1172687 | 1116142 | 1057963
| Holistic Transition | Vehicle uptake | Cars - electric vehicles - plug-in hybrid electric vehicle | Hybrid (electricity and petrol/diesel) | 157460 | 168088 | 184914 | 206807 | 224791 | - | - | - | - | - | - | - | - | - | - | - | - | - | - | - | - | - | - | - | - | -
| Electric Engagement | Vehicle uptake | Cars - electric vehicles - plug-in hybrid electric vehicle | Hybrid (electricity and petrol/diesel) | 147457 | 157522 | 173386 | 193985 | 210951 | - | - | - | - | - | - | - | - | - | - | - | - | - | - | - | - | - | - | - | - | -
| Hydrogen Evolution | Vehicle uptake | Cars - electric vehicles - plug-in hybrid electric vehicle | Hybrid (electricity and petrol/diesel) | 147537 | 157639 | 173556 | 194216 | 211237 | - | - | - | - | - | - | - | - | - | - | - | - | - | - | - | - | - | - | - | - | -
| Falling Behind | Vehicle uptake | Cars - electric vehicles - plug-in hybrid electric vehicle | Hybrid (electricity and petrol/diesel) | 183615 | 202595 | 228290 | 259490 | 288652 | 341491 | 360711 | 393223 | 381937 | 437623 | 510039 | 394587 | 429693 | 416138 | 439691 | - | - | - | - | - | - | - | - | - | - | -
| Holistic Transition | Vehicle uptake | Cars - electric vehicles - battery electric vehicle | Electricity | 616025 | 806974 | 987578 | 1196180 | 1431138 | 2344887 | 2350245 | 2352443 | 2351243 | 2345953 | 2338321 | 2324926 | 2311377 | 2293954 | 2274614 | 2253641 | 2227292 | 2199464 | 2160289 | 2115335 | 2058404 | 1992815 | 1899613 | 1790142 | 1698751 | 1577762
| Electric Engagement | Vehicle uptake | Cars - electric vehicles - battery electric vehicle | Electricity | 616025 | 806975 | 987579 | 1196189 | 1431170 | 2346986 | 2353961 | 2359202 | 2362530 | 2363400 | 2363064 | 2359416 | 2356468 | 2349953 | 2342895 | 2334625 | 2323101 | 2310470 | 2291217 | 2272660 | 2244501 | 2207570 | 2146943 | 2083188 | 2025847 | 1951238
| Hydrogen Evolution | Vehicle uptake | Cars - electric vehicles - battery electric vehicle | Electricity | 616187 | 800609 | 978977 | 1183751 | 1415678 | 2349691 | 2358718 | 2367762 | 2376831 | 2385486 | 2394541 | 2403598 | 2414122 | 2422024 | 2430984 | 2439857 | 2448650 | 2457350 | 2465938 | 2474397 | 2482685 | 2490802 | 2498739 | 2506414 | 2513898 | 2521124
| Falling Behind | Vehicle uptake | Cars - electric vehicles - battery electric vehicle | Electricity | 471753 | 588002 | 685871 | 799564 | 928586 | 1066993 | 1210324 | 1327913 | 1459581 | 1610260 | 1884894 | 2009445 | 1983364 | 2005888 | 1991293 | 2439459 | 2448222 | 2458096 | 2465938 | 2474397 | 2482687 | 2490799 | 2498726 | 2506396 | 2513889 | 2521122
| Holistic Transition | Vehicle uptake | Cars - hydrogen | Hydrogen | - | - | - | - | - | - | - | - | - | - | - | - | - | - | - | - | - | - | - | - | - | - | - | 96 | 89 | 86
| Electric Engagement | Vehicle uptake | Cars - hydrogen | Hydrogen | bar: 2025 to 2050
| Hydrogen Evolution | Vehicle uptake | Cars - hydrogen | Hydrogen | - | - | - | - | - | - | 18 | 33 | 33 | 69 | 49 | 10 | 7 | 24 | - | - | - | - | - | - | 17 | 32 | 32 | 69 | 49 | 10
| Falling Behind | Vehicle uptake | Cars - hydrogen | Hydrogen | - | - | - | - | - | - | 17 | 35 | 37 | 80 | 62 | 11 | 7 | 23 | - | - | - | - | - | - | 15 | 36 | 44 | 88 | 59 | 10
| Holistic Transition | Vehicle uptake | Cars - internal combustion engine | Petrol/diesel | 1532613 | 1338993 | 1149999 | 927706 | 682336 | - | - | - | - | - | - | - | - | - | - | - | - | - | - | - | - | - | - | - | - | -
| Electric Engagement | Vehicle uptake | Cars - internal combustion engine | Petrol/diesel | 1542616 | 1349574 | 1161653 | 940954 | 697196 | - | - | - | - | - | - | - | - | - | - | - | - | - | - | - | - | - | - | - | - | -
| Hydrogen Evolution | Vehicle uptake | Cars - internal combustion engine | Petrol/diesel | 1542374 | 1355840 | 1170244 | 953719 | 713756 | - | - | - | - | - | - | - | - | - | - | - | - | - | - | - | - | - | - | - | - | -
| Falling Behind | Vehicle uptake | Cars - internal combustion engine | Petrol/diesel | 1650730 | 1523491 | 1408616 | 1272632 | 1123433 | 941207 | 787684 | 646624 | 535309 | 337970 | - | - | - | - | - | - | - | - | - | - | - | - | - | - | - | -
| Holistic Transition | Vehicle uptake | Vans - electric vehicles - battery electric vehicle | Electricity | 71432 | 95843 | 121665 | 152230 | 188000 | 227077 | 269209 | 306139 | 333028 | 334585 | 335889 | 337197 | 338511 | 339830 | 341154 | 342483 | 343818 | 345157 | 346503 | 347851 | 349208 | 350568 | 351933 | 353305 | 354681 | 356063
| Electric Engagement | Vehicle uptake | Vans - electric vehicles - battery electric vehicle | Electricity | 71432 | 95843 | 121665 | 152230 | 188000 | 227077 | 269209 | 306139 | 333028 | 334585 | 335889 | 337197 | 338511 | 339830 | 341154 | 342483 | 343818 | 345157 | 346503 | 347851 | 349208 | 350568 | 351933 | 353305 | 354681 | 356063
| Hydrogen Evolution | Vehicle uptake | Vans - electric vehicles - battery electric vehicle | Electricity | 71199 | 94811 | 120468 | 150968 | 186746 | 226066 | 267560 | 304918 | 333286 | 323962 | 335889 | 337197 | 338511 | 339830 | 341154 | 342483 | 343818 | 345157 | 346503 | 347851 | 349208 | 350568 | 351934 | 353305 | 354682 | 356063
| Falling Behind | Vehicle uptake | Vans - electric vehicles - battery electric vehicle | Electricity | 33388 | 43863 | 56289 | 71780 | 90145 | 113083 | 140347 | 170390 | 205158 | 242304 | 280631 | 315235 | 338511 | 339830 | 341154 | 342483 | 343818 | 345157 | 346503 | 347851 | 349208 | 350568 | 351934 | 353305 | 354682 | 356063
| Holistic Transition | Vehicle uptake | Vans - electric vehicles - plug-in hybrid electric vehicle | Hybrid (electricity and petrol/diesel) | 1393 | 1302 | 1885 | 2643 | 2280 | 1249 | 2941 | 1673 | 258 | - | - | - | - | - | - | - | - | - | - | - | - | - | - | - | - | -
| Electric Engagement | Vehicle uptake | Vans - electric vehicles - plug-in hybrid electric vehicle | Hybrid (electricity and petrol/diesel) | 1393 | 1302 | 1885 | 2643 | 2280 | 1249 | 2941 | 1673 | 258 | - | - | - | - | - | - | - | - | - | - | - | - | - | - | - | - | -
| Hydrogen Evolution | Vehicle uptake | Vans - electric vehicles - plug-in hybrid electric vehicle | Hybrid (electricity and petrol/diesel) | 1494 | 1240 | 1896 | 2696 | 2168 | 997 | 2798 | 1441 | - | 10624 | - | - | - | - | - | - | - | - | - | - | - | - | - | - | - | -
| Falling Behind | Vehicle uptake | Vans - electric vehicles - plug-in hybrid electric vehicle | Hybrid (electricity and petrol/diesel) | 1393 | 1302 | 1886 | 2643 | 2184 | 3318 | 2179 | 405 | - | 2289 | 1761 | 264 | - | - | - | - | - | - | - | - | - | - | - | - | - | -
| Holistic Transition | Vehicle uptake | Vans - hydrogen | Hydrogen | bar: 2025 to 2050
| Electric Engagement | Vehicle uptake | Vans - hydrogen | Hydrogen | bar: 2025 to 2050
| Hydrogen Evolution | Vehicle uptake | Vans - hydrogen | Hydrogen | bar: 2025 to 2050
| Falling Behind | Vehicle uptake | Vans - hydrogen | Hydrogen | bar: 2025 to 2050
| Holistic Transition | Vehicle uptake | Vans - internal combustion engine | Petrol/diesel | 250253 | 227192 | 202051 | 171996 | 137863 | 101095 | 58555 | 24180 | - | - | - | - | - | - | - | - | - | - | - | - | - | - | - | - | - | -
| Electric Engagement | Vehicle uptake | Vans - internal combustion engine | Petrol/diesel | 250253 | 227192 | 202051 | 171996 | 137863 | 101095 | 58555 | 24180 | - | - | - | - | - | - | - | - | - | - | - | - | - | - | - | - | - | -
| Hydrogen Evolution | Vehicle uptake | Vans - internal combustion engine | Petrol/diesel | 250385 | 228286 | 203237 | 173205 | 139229 | 102358 | 60347 | 25634 | - | - | - | - | - | - | - | - | - | - | - | - | - | - | - | - | - | -
| Falling Behind | Vehicle uptake | Vans - internal combustion engine | Petrol/diesel | 288297 | 279172 | 267426 | 252446 | 235814 | 213020 | 188179 | 161198 | 128128 | 89993 | 53497 | 21698 | - | - | - | - | - | - | - | - | - | - | - | - | - | -
| Holistic Transition | Vehicle uptake | Buses - natural gas | Natural gas | 62 | 74 | 77 | 82 | 139 | 169 | 109 | 123 | 177 | 202 | - | - | - | - | - | - | - | - | - | - | - | - | - | - | - | -
| Electric Engagement | Vehicle uptake | Buses - natural gas | Natural gas | 62 | 74 | 77 | 82 | 139 | 169 | 109 | 123 | 177 | 202 | - | - | - | - | - | - | - | - | - | - | - | - | - | - | - | -
| Hydrogen Evolution | Vehicle uptake | Buses - natural gas | Natural gas | 62 | 74 | 77 | 82 | 138 | 169 | 109 | 123 | 177 | 202 | - | - | - | - | - | - | - | - | - | - | - | - | - | - | - | -
| Falling Behind | Vehicle uptake | Buses - natural gas | Natural gas | 146 | 186 | 225 | 276 | 389 | 491 | 518 | 641 | 829 | 1018 | 1252 | 1501 | 1751 | 2132 | 2526 | - | - | - | - | - | - | - | - | - | - | -
| Holistic Transition | Vehicle uptake | Buses - electric vehicles - battery electric vehicle | Electricity | 2064 | 2697 | 3464 | 4366 | 5391 | 6525 | 7588 | 8696 | 9515 | 10118 | 10370 | 10440 | 10002 | 9267 | 8945 | 8424 | 8524 | 8052 | 7930 | 7708 | 8363 | 6827 | 7202 | 8046 | 8614 | 9025
| Electric Engagement | Vehicle uptake | Buses - electric vehicles - battery electric vehicle | Electricity | 2065 | 2698 | 3467 | 4370 | 5398 | 6535 | 7604 | 8719 | 9548 | 10162 | 10427 | 10510 | 10083 | 9356 | 9040 | 8521 | 8625 | 8150 | 8028 | 7801 | 8457 | 8855 | 9895 | 9510 | 9660 | 10212
| Hydrogen Evolution | Vehicle uptake | Buses - electric vehicles - battery electric vehicle | Electricity | 2063 | 2695 | 3461 | 4361 | 5383 | 6512 | 7568 | 8667 | 9473 | 10062 | 10298 | 10352 | 9901 | 9156 | 8828 | 8302 | 8400 | 7929 | 7810 | 7593 | 5190 | 5512 | 6353 | 7073 | 7512 | 7799
| Falling Behind | Vehicle uptake | Buses - electric vehicles - battery electric vehicle | Electricity | 1268 | 1521 | 1809 | 2131 | 2489 | 2900 | 3280 | 3764 | 4200 | 4711 | 5208 | 5845 | 6427 | 6877 | 7754 | 7813 | 8229 | 8444 | 8594 | 8566 | 8623 | 8532 | 8539 | 8462 | 8344 | 8327
| Holistic Transition | Vehicle uptake | Buses - hydrogen | Hydrogen | 52 | 64 | 77 | 92 | 109 | 129 | 150 | 176 | 207 | 238 | 277 | 331 | 408 | 432 | 485 | 600 | 691 | 794 | 911 | 1041 | 1189 | 1228 | 1348 | 1549 | 1760 | 1986
| Electric Engagement | Vehicle uptake | Buses - hydrogen | Hydrogen | 47 | 55 | 64 | 74 | 85 | 97 | 109 | 123 | 140 | 155 | 174 | 205 | 255 | 247 | 262 | 329 | 367 | 407 | 451 | 498 | 551 | 607 | 668 | 694 | 748 | 828
| Hydrogen Evolution | Vehicle uptake | Buses - hydrogen | Hydrogen | 56 | 69 | 85 | 104 | 126 | 152 | 181 | 217 | 260 | 306 | 364 | 441 | 546 | 604 | 698 | 863 | 1015 | 1188 | 1388 | 1615 | 1619 | 1864 | 2127 | 2453 | 2790 | 3140
| Falling Behind | Vehicle uptake | Buses - hydrogen | Hydrogen | 35 | 42 | 49 | 57 | 66 | 76 | 87 | 100 | 115 | 128 | 146 | 176 | 225 | 217 | 233 | 291 | 328 | 370 | 416 | 466 | 522 | 584 | 653 | 729 | 814 | 904
| Holistic Transition | Vehicle uptake | Buses - internal combustion engine | Petrol/diesel | 7952 | 6675 | 5503 | 5878 | 4016 | 2109 | 2321 | 1651 | - | - | - | - | - | - | - | - | - | - | - | - | - | - | - | - | - | -
| Electric Engagement | Vehicle uptake | Buses - internal combustion engine | Petrol/diesel | 8011 | 6738 | 5569 | 5948 | 4090 | 2188 | 2404 | 1739 | - | - | - | - | - | - | - | - | - | - | - | - | - | - | - | - | - | -
| Hydrogen Evolution | Vehicle uptake | Buses - internal combustion engine | Petrol/diesel | 7880 | 6602 | 5428 | 5800 | 3937 | 2027 | 2238 | 1566 | - | - | - | - | - | - | - | - | - | - | - | - | - | - | - | - | - | -
| Falling Behind | Vehicle uptake | Buses - internal combustion engine | Petrol/diesel | 8366 | 7443 | 6719 | 7633 | 6388 | 5140 | 5956 | 5812 | 3872 | 2389 | 729 | - | - | - | - | - | - | - | - | - | - | - | - | - | - | -
| Holistic Transition | Vehicle uptake | HGVs - natural gas | Natural gas | 385 | 446 | 444 | 479 | 523 | 575 | 646 | 779 | 858 | 964 | 787 | 1100 | 1267 | 820 | - | - | - | - | - | - | - | - | - | - | - | -
| Electric Engagement | Vehicle uptake | HGVs - natural gas | Natural gas | 573 | 690 | 756 | 875 | 1019 | 1194 | 1410 | 1694 | 1757 | 1953 | 762 | 1064 | 1221 | 897 | 98 | - | - | - | - | - | - | - | - | - | - | -
| Hydrogen Evolution | Vehicle uptake | HGVs - natural gas | Natural gas | 1255 | 1613 | 2000 | 2544 | 3248 | 4151 | 5302 | 5982 | 6451 | 7401 | 2550 | 3131 | 3602 | 4117 | 4683 | - | - | - | - | - | - | - | - | - | - | -
| Falling Behind | Vehicle uptake | HGVs - natural gas | Natural gas | 1312 | 1696 | 2115 | 2702 | 3459 | 4427 | 5660 | 7299 | 9251 | 11530 | 14234 | 16276 | 16980 | 17738 | 18558 | 7586 | 8651 | 9845 | 11123 | 12460 | - | - | - | - | - | -
| Holistic Transition | Vehicle uptake | HGVs - electric vehicles - battery electric vehicle | Electricity | 3074 | 4552 | 6664 | 9658 | 13704 | 18931 | 25125 | 29032 | 28658 | 29691 | 35609 | 27846 | 33389 | 39584 | 38369 | 26970 | 28576 | 31050 | 34421 | 38659 | 43534 | 45636 | 30077 | 28163 | 33637 | 25436
| Electric Engagement | Vehicle uptake | HGVs - electric vehicles - battery electric vehicle | Electricity | 2675 | 3967 | 5823 | 8481 | 12123 | 16933 | 22839 | 28192 | 28005 | 28999 | 36007 | 28255 | 33992 | 40302 | 44354 | 27322 | 28875 | 31271 | 34551 | 38758 | 43814 | 47921 | 33700 | 31327 | 38321 | 30681
| Hydrogen Evolution | Vehicle uptake | HGVs - electric vehicles - battery electric vehicle | Electricity | 2658 | 3924 | 5736 | 8322 | 11847 | 16473 | 22093 | 23715 | 22638 | 22114 | 31465 | 21763 | 24693 | 27400 | 16108 | 12433 | 13624 | 15777 | 19063 | 23653 | 29556 | 31806 | 31715 | 25093 | 34950 | 26334
| Falling Behind | Vehicle uptake | HGVs - electric vehicles - battery electric vehicle | Electricity | 1011 | 1329 | 1739 | 2302 | 3020 | 3969 | 5182 | 6738 | 8658 | 10983 | 13749 | 15469 | 15740 | 16320 | 16694 | 28905 | 29155 | 15795 | 5332 | 6759 | 30926 | 33249 | 36156 | 39726 | 44087 | 47629
| Holistic Transition | Vehicle uptake | HGVs - hydrogen | Hydrogen | 127 | 148 | 174 | 202 | 236 | 275 | 321 | 348 | 348 | 389 | 561 | 534 | 957 | 1741 | 1727 | 1148 | 1432 | 1725 | 2061 | 2471 | 2989 | 3583 | 3567 | 4040 | 4731 | 5242
| Electric Engagement | Vehicle uptake | HGVs - hydrogen | Hydrogen | 115 | 125 | 137 | 149 | 161 | 174 | 190 | 200 | 181 | 180 | 252 | 159 | 339 | 687 | 939 | 328 | 449 | 536 | 617 | 720 | 866 | 1041 | 845 | 879 | 1038 | 1027
| Hydrogen Evolution | Vehicle uptake | HGVs - hydrogen | Hydrogen | 141 | 183 | 238 | 310 | 409 | 544 | 729 | 928 | 1194 | 1616 | 2445 | 3196 | 4784 | 7198 | 9022 | 15428 | 16062 | 16634 | 17063 | 17272 | 17264 | 16898 | 16194 | 8067 | 7964 | 8761
| Falling Behind | Vehicle uptake | HGVs - hydrogen | Hydrogen | bar: 2025 to 2050
| Holistic Transition | Vehicle uptake | HGVs - internal combustion engine | Petrol/diesel | 36610 | 36424 | 45370 | 27221 | 32924 | 29921 | 22842 | 16318 | 21693 | 4761 | 3152 | 13355 | 12669 | - | 1078 | - | - | - | - | - | - | - | - | - | - | -
| Electric Engagement | Vehicle uptake | HGVs - internal combustion engine | Petrol/diesel | 36833 | 36788 | 45936 | 28055 | 34084 | 31401 | 24495 | 16392 | 21613 | 4673 | 3088 | 13356 | 12730 | - | - | - | - | - | - | - | - | - | - | - | - | -
| Hydrogen Evolution | Vehicle uptake | HGVs - internal combustion engine | Petrol/diesel | 36142 | 35850 | 44678 | 26384 | 31883 | 28534 | 20810 | 15852 | 21274 | 4675 | 3648 | 14746 | 15203 | - | 11348 | - | - | - | - | - | - | - | - | - | - | -
| Falling Behind | Vehicle uptake | HGVs - internal combustion engine | Petrol/diesel | 37873 | 38545 | 48797 | 32556 | 40908 | 41306 | 38092 | 32440 | 33647 | 13292 | 12125 | 11090 | 15562 | 625 | 5909 | 6046 | 15814 | 12891 | 31905 | 31458 | - | - | - | - | - | -
| Holistic Transition | Vehicle uptake | Motorbikes - electric vehicles - battery electric vehicle | Electricity | 13956 | 18959 | 25580 | 34227 | 45320 | 59211 | 76044 | 95544 | 116768 | 136500 | 138811 | 141111 | 143372 | 145541 | 147547 | 149265 | 150521 | 151106 | 150798 | 149448 | 147052 | 143754 | 139771 | 135327 | 121978 | 101724
| Electric Engagement | Vehicle uptake | Motorbikes - electric vehicles - battery electric vehicle | Electricity | 13316 | 18099 | 24423 | 32674 | 43247 | 56473 | 72486 | 91033 | 111241 | 131430 | 138874 | 141203 | 143505 | 145741 | 147854 | 149751 | 151300 | 152347 | 152723 | 152300 | 151041 | 148989 | 146256 | 142957 | 139186 | 135004
| Hydrogen Evolution | Vehicle uptake | Motorbikes - electric vehicles - battery electric vehicle | Electricity | 13316 | 18099 | 24423 | 32674 | 43247 | 56473 | 72486 | 91033 | 111241 | 131430 | 136774 | 138878 | 140812 | 142468 | 143698 | 144289 | 143985 | 142536 | 139794 | 135821 | 130905 | 125470 | 106611 | 73103 | 61839 | 49740
| Falling Behind | Vehicle uptake | Motorbikes - electric vehicles - battery electric vehicle | Electricity | 7599 | 8853 | 10283 | 11910 | 13755 | 15838 | 18181 | 20803 | 23721 | 26950 | 30499 | 34368 | 38550 | 43027 | 47766 | 52722 | 57832 | 63019 | 68190 | 73240 | 161919 | 164671 | 167437 | 170211 | 172991 | 175768
| Holistic Transition | Vehicle uptake | Motorbikes - hydrogen | Hydrogen | 70 | 96 | 128 | 169 | 220 | 285 | 366 | 466 | 591 | 737 | 830 | 976 | 1205 | 1566 | 2138 | 3042 | 4452 | 6583 | 9653 | 13813 | 19069 | 25277 | 32221 | 39676 | 56092 | 79464
| Electric Engagement | Vehicle uptake | Motorbikes - hydrogen | Hydrogen | 90 | 115 | 145 | 183 | 229 | 285 | 355 | 439 | 543 | 669 | 766 | 883 | 1071 | 1366 | 1831 | 2556 | 3673 | 5341 | 7729 | 10961 | 15081 | 20042 | 25736 | 32046 | 38883 | 46184
| Hydrogen Evolution | Vehicle uptake | Motorbikes - hydrogen | Hydrogen | 440 | 548 | 677 | 832 | 1017 | 1237 | 1499 | 1810 | 2178 | 2613 | 2867 | 3208 | 3764 | 4640 | 5986 | 8018 | 10989 | 15153 | 20657 | 27440 | 35216 | 43561 | 65379 | 101902 | 116230 | 131448
| Falling Behind | Vehicle uptake | Motorbikes - hydrogen | Hydrogen | 339 | 377 | 419 | 463 | 512 | 564 | 621 | 682 | 748 | 818 | 894 | 976 | 1064 | 1158 | 1259 | 1367 | 1482 | 1605 | 1737 | 1877 | 4203 | 4360 | 4555 | 4793 | 5078 | 5420
| Holistic Transition | Vehicle uptake | Motorbikes - internal combustion engine | Petrol/diesel | 103356 | 100382 | 95822 | 89262 | 80285 | 68532 | 53861 | 36542 | 17516 | - | - | - | - | - | - | - | - | - | - | - | - | - | - | - | - | -
| Electric Engagement | Vehicle uptake | Motorbikes - internal combustion engine | Petrol/diesel | 103976 | 101223 | 96962 | 90801 | 82349 | 71270 | 57430 | 41080 | 23091 | 5138 | - | - | - | - | - | - | - | - | - | - | - | - | - | - | - | -
| Hydrogen Evolution | Vehicle uptake | Motorbikes - internal combustion engine | Petrol/diesel | 103626 | 100790 | 96430 | 90152 | 81561 | 70318 | 56286 | 39709 | 21456 | 3194 | - | - | - | - | - | - | - | - | - | - | - | - | - | - | - | -
| Falling Behind | Vehicle uptake | Motorbikes - internal combustion engine | Petrol/diesel | 109444 | 110207 | 110828 | 111285 | 111558 | 111626 | 111469 | 111067 | 110406 | 109469 | 108248 | 106742 | 104962 | 102922 | 100660 | 98218 | 95660 | 93065 | 90524 | 88144 | - | - | - | - | - | -

## RT.02
RT.02: Vehicle and charger costs (static)
Return to: Main Menu
Notes: | This data is consistent for all pathways and the Falling Behind scenario.
Some input costs are provided in different price years, these are indicated in the 'Base Year' column. All other input costs are in 2025 prices.
| Category | Variable | Units | Value | Price base
| Cars | Asset lifetime | Years | 14
| Vans | Asset lifetime | Years | 15
| Buses | Asset lifetime | Years | 16
| HGVs | Asset lifetime | Years | 14
| Motorbikes | Asset lifetime | Years | 15
| HGVs | Estimated HGV fuel site - Great Britain | Number of sites | 3000
| HGVs | 2025 total HGVs | Number of vehicles | 483792.6
| HGVs | Ratio of HGV station to HGVs | % | 0.6201%
| Hydrogen refuelling station | CapEx | £ | 1425000 | 2020
| Hydrogen refuelling station | OpEx (7.1% of CapEx) | £ | 101175 | 2020
| Chargers | Number of homes with private charging capability | Number of homes | 18000000
| Hydrogen refuelling station | Asset lifetime | Years | 20
| Ultra-fast public EV chargers | Asset lifetime | Years | 20
| Fast EV public chargers | Asset lifetime | Years | 20
| Private EV Chargers | Asset lifetime | Years | 15
| Slow public EV chargers | Asset lifetime | Years | 20
| Slow public EV chargers | CapEx | £ | 3350 | 2020
| Fast public EV chargers | CapEx | £ | 20000 | 2020
| Private EV chargers | CapEx | £ | 1000 | 2025
| Ultra-fast public EV chargers | CapEx | £ | 50000 | 2019
| Slow public EV chargers | OpEx | £ | 150 | 2020
| Fast public EV Chargers | OpEx | £ | 300 | 2020
| Private EV Chargers | OpEx | £ | 100 | 2020
| Ultra-fast public EV chargers | OpEx | £ | 2300 | 2019
| Cars | Vehicle-to-grid (V2G) charger to vehicle ratio | # | 1
| Vans | V2G charger to vehicle ratio | # | 1
| Buses | V2G charger to vehicle ratio | # | 1
| HGVs | V2G charger to vehicle ratio | # | 1
| Vehicle to Grid charger | Asset lifetime | Years | 15

## RT.03
RT.03: Vehicle costs (time series)
Return to: Main Menu
| Pathway/scenario | Variable | Category | Fuel | 2025 | 2026 | 2027 | 2028 | 2029 | 2030 | 2031 | 2032 | 2033 | 2034 | 2035 | 2036 | 2037 | 2038 | 2039 | 2040 | 2041 | 2042 | 2043 | 2044 | 2045 | 2046 | 2047 | 2048 | 2049 | 2050
| All pathways and Falling Behind scenario | CapEx cost (£/unit) | Cars - electric vehicles - plug-in hybrid electric vehicle | Hybrid (electricity and petrol/diesel) | 35600.21 | 35747.8924 | 35751.392 | 35682.4502 | 35520.4195 | 35409.1328 | 35362.2383 | 35316.0438 | 35269.8493 | 35223.6548 | 35177.4603 | 35156.1129 | 35134.4155 | 35112.7181 | 35091.0206 | 35069.3232 | 35047.2759 | 35025.5784 | 35003.5311 | 34981.4837 | 34959.4363 | 34937.3889 | 34915.3416 | 34893.2942 | 34870.8969 | 34848.8495
| All pathways and Falling Behind scenario | CapEx cost (£/unit) | Cars - electric vehicles - battery electric vehicle | Electricity | 39321.6668 | 37380.098 | 35982.0145 | 35000.3814 | 34321.1123 | 33855.3178 | 33656.8914 | 33459.8649 | 33263.8883 | 33068.9615 | 32875.0846 | 32783.3955 | 32691.7064 | 32600.0173 | 32508.6782 | 32416.9891 | 32324.6001 | 32233.261 | 32141.5719 | 32049.8828 | 31958.5437 | 31866.8546 | 31774.4656 | 31683.1265 | 31591.4374 | 31499.7484
| All pathways and Falling Behind scenario | CapEx cost (£/unit) | Cars - hydrogen | Hydrogen | 59121.696 | 59121.696 | 59121.696 | 59121.696 | 59121.696 | 59121.696 | 59121.696 | 59121.696 | 59121.696 | 59121.696 | 59121.696 | 59121.696 | 59121.696 | 59121.696 | 59121.696 | 59121.696 | 59121.696 | 59121.696 | 59121.696 | 59121.696 | 59121.696 | 59121.696 | 59121.696 | 59121.696 | 59121.696 | 59121.696
| All pathways and Falling Behind scenario | CapEx cost (£/unit) | Cars - internal combustion engine | Petrol/diesel | 34866.5224 | 35687.3496 | 36140.7206 | 36363.4691 | 36363.4691 | 36363.4691 | 36363.4691 | 36363.4691 | 36363.4691 | 36363.4691 | 36363.4691 | 36363.4691 | 36363.4691 | 36363.4691 | 36363.4691 | 36363.4691 | 36363.4691 | 36363.4691 | 36363.4691 | 36363.4691 | 36363.4691 | 36363.4691 | 36363.4691 | 36363.4691 | 36363.4691 | 36363.4691
| All pathways and Falling Behind scenario | CapEx cost (£/unit) | Vans - electric vehicles - battery electric vehicle | Electricity | 46064.3137 | 43775.5863 | 42245.9185 | 41309.43 | 40765.5948 | 40459.0313 | 40199.7122 | 39941.443 | 39685.2735 | 39431.2037 | 39178.1839 | 39058.4981 | 38938.8124 | 38819.1266 | 38699.4409 | 38579.7551 | 38460.0694 | 38340.3836 | 38220.6979 | 38101.0122 | 37981.3264 | 37861.6407 | 37741.9549 | 37622.2692 | 37502.5834 | 37382.8977
| All pathways and Falling Behind scenario | CapEx cost (£/unit) | Vans - electric vehicles - plug-in hybrid electric vehicle | Hybrid (electricity and petrol/diesel) | 46064.3137 | 43775.5863 | 42245.9185 | 41309.43 | 40765.5948 | 40459.0313 | 40199.7122 | 39941.443 | 39685.2735 | 39431.2037 | 39178.1839 | 39058.4981 | 38938.8124 | 38819.1266 | 38699.4409 | 38579.7551 | 38460.0694 | 38340.3836 | 38220.6979 | 38101.0122 | 37981.3264 | 37861.6407 | 37741.9549 | 37622.2692 | 37502.5834 | 37382.8977
| All pathways and Falling Behind scenario | CapEx cost (£/unit) | Vans - hydrogen | Hydrogen | 66450 | 66450 | 66450 | 66450 | 66450 | 66450 | 66450 | 66450 | 66450 | 66450 | 66450 | 66450 | 66450 | 66450 | 66450 | 66450 | 66450 | 66450 | 66450 | 66450 | 66450 | 66450 | 66450 | 66450 | 66450 | 66450
| All pathways and Falling Behind scenario | CapEx cost (£/unit) | Vans - internal combustion engine | Petrol/diesel | 41339.3515 | 42470.5917 | 42470.5917 | 42470.5917 | 42470.5917 | 42470.5917 | 42470.5917 | 42470.5917 | 42470.5917 | 42470.5917 | 42470.5917 | 42470.5917 | 42470.5917 | 42470.5917 | 42470.5917 | 42470.5917 | 42470.5917 | 42470.5917 | 42470.5917 | 42470.5917 | 42470.5917 | 42470.5917 | 42470.5917 | 42470.5917 | 42470.5917 | 42470.5917
| All pathways and Falling Behind scenario | CapEx cost (£/unit) | Buses - natural gas | Natural gas | 288709.8395 | 289190.6823 | 289671.0001 | 290151.8428 | 290632.6855 | 291593.3211 | 291949.2287 | 292305.1363 | 292661.0439 | 293016.9515 | 293372.8592 | 293728.7668 | 294084.6744 | 294440.582 | 294796.4896 | 295508.3048 | 295915.1314 | 296320.908 | 296727.7346 | 297134.0362 | 297540.8627 | 297947.1644 | 298353.9909 | 298760.2925 | 299167.1191 | 299980.2472
| All pathways and Falling Behind scenario | CapEx cost (£/unit) | Buses - electric vehicles - battery electric vehicle | Electricity | 456056.2335 | 444870.8657 | 433684.448 | 422499.0802 | 411312.6625 | 388940.877 | 386130.3617 | 383320.8963 | 380510.381 | 377699.8658 | 374890.4004 | 372079.8851 | 369269.3699 | 366459.9045 | 363649.3892 | 358029.4085 | 358024.1592 | 358019.9597 | 358015.7602 | 358010.5108 | 358006.3113 | 358002.1118 | 357996.8624 | 357992.6629 | 357988.4634 | 357979.0145
| All pathways and Falling Behind scenario | CapEx cost (£/unit) | Buses - hydrogen | Hydrogen | 591216.9597 | 591216.9597 | 591216.9597 | 591216.9597 | 591216.9597 | 591216.9597 | 591216.9597 | 591216.9597 | 591216.9597 | 591216.9597 | 591216.9597 | 591216.9597 | 591216.9597 | 591216.9597 | 591216.9597 | 591216.9597 | 591216.9597 | 591216.9597 | 591216.9597 | 591216.9597 | 591216.9597 | 591216.9597 | 591216.9597 | 591216.9597 | 591216.9597 | 591216.9597
| All pathways and Falling Behind scenario | CapEx cost (£/unit) | Buses - internal combustion engine | Petrol/diesel | 288709.8395 | 289190.6823 | 289671.0001 | 290151.8428 | 290632.6855 | 291593.3211 | 291949.2287 | 292305.1363 | 292661.0439 | 293016.9515 | 293372.8592 | 293728.7668 | 294084.6744 | 294440.582 | 294796.4896 | 295508.3048 | 295915.1314 | 296320.908 | 296727.7346 | 297134.0362 | 297540.8627 | 297947.1644 | 298353.9909 | 298760.2925 | 299167.1191 | 299980.2472
| All pathways and Falling Behind scenario | CapEx cost (£/unit) | HGVs - natural gas | Natural gas | 141074.148 | 141390.1604 | 141705.9978 | 142022.0101 | 142338.3724 | 142970.0472 | 143285.5346 | 143601.0221 | 143916.6845 | 144232.1719 | 144547.4843 | 144863.1467 | 145178.6342 | 145493.9466 | 145809.784 | 146440.5839 | 146669.6316 | 146898.3293 | 147127.2021 | 147355.7249 | 147584.5976 | 147813.2954 | 148042.1681 | 148270.8659 | 148499.7386 | 148957.3091
| All pathways and Falling Behind scenario | CapEx cost (£/unit) | HGVs - electric vehicles - battery electric vehicle | Electricity | 326164.6536 | 314300.3667 | 302435.3798 | 290571.0929 | 278706.8059 | 254977.5321 | 251830.0069 | 248682.1318 | 245533.9068 | 242386.0317 | 239238.1566 | 236089.9316 | 232941.7065 | 229793.8315 | 226646.3063 | 220350.2062 | 220208.823 | 220067.0899 | 219925.7067 | 219784.3236 | 219642.9404 | 219501.2073 | 219359.4742 | 219218.091 | 219076.7079 | 218793.5916
| All pathways and Falling Behind scenario | CapEx cost (£/unit) | HGVs - hydrogen | Hydrogen | 354730.1758 | 354730.1758 | 354730.1758 | 354730.1758 | 354730.1758 | 354730.1758 | 354730.1758 | 354730.1758 | 354730.1758 | 354730.1758 | 354730.1758 | 354730.1758 | 354730.1758 | 354730.1758 | 354730.1758 | 354730.1758 | 354730.1758 | 354730.1758 | 354730.1758 | 354730.1758 | 354730.1758 | 354730.1758 | 354730.1758 | 354730.1758 | 354730.1758 | 354730.1758
| All pathways and Falling Behind scenario | CapEx cost (£/unit) | HGVs - internal combustion engine | Petrol/diesel | 141074.148 | 141390.1604 | 141705.9978 | 142022.0101 | 142338.3724 | 142970.0472 | 143285.5346 | 143601.0221 | 143916.6845 | 144232.1719 | 144547.4843 | 144863.1467 | 145178.6342 | 145493.9466 | 145809.784 | 146440.5839 | 146669.6316 | 146898.3293 | 147127.2021 | 147355.7249 | 147584.5976 | 147813.2954 | 148042.1681 | 148270.8659 | 148499.7386 | 148957.3091
| All pathways and Falling Behind scenario | CapEx cost (£/unit) | Motorbikes - electric vehicles - battery electric vehicle | Electricity | 12607.9484 | 12415.8213 | 12222.6443 | 12030.5172 | 11838.39 | 11646.2629 | 11624.2156 | 11603.2181 | 11582.2206 | 11561.2231 | 11539.1757 | 11518.1782 | 11497.1807 | 11475.1333 | 11454.1358 | 11433.1383 | 11453.0859 | 11473.0336 | 11494.0311 | 11513.9787 | 11533.9263 | 11553.8739 | 11573.8216 | 11594.8191 | 11614.7667 | 11634.7143
| All pathways and Falling Behind scenario | CapEx cost (£/unit) | Motorbikes - hydrogen | Hydrogen | 13000 | 13000 | 13000 | 13000 | 13000 | 13000 | 13000 | 13000 | 13000 | 13000 | 13000 | 13000 | 13000 | 13000 | 13000 | 13000 | 13000 | 13000 | 13000 | 13000 | 13000 | 13000 | 13000 | 13000 | 13000 | 13000
| All pathways and Falling Behind scenario | CapEx cost (£/unit) | Motorbikes - internal combustion engine | Petrol/diesel | 11356.4974 | 11365.9463 | 11375.3952 | 11384.8441 | 11394.2929 | 11403.7418 | 11414.2406 | 11424.7393 | 11435.2381 | 11445.7368 | 11456.2356 | 11466.7343 | 11477.2331 | 11487.7318 | 11499.2804 | 11509.7792 | 11565.4226 | 11621.0659 | 11677.7592 | 11733.4025 | 11789.0459 | 11845.7392 | 11901.3825 | 11957.0259 | 12013.7192 | 12069.3625
| All pathways and Falling Behind scenario | OpEx - maintenance cost (£/unit) | Cars - electric vehicles - plug-in hybrid electric vehicle | Hybrid (electricity and petrol/diesel) | 300.0733 | 302.0776 | 304.0819 | 306.0862 | 308.0905 | 310.0948 | 310.0948 | 310.0948 | 310.0948 | 310.0948 | 310.0948 | 310.0948 | 310.0948 | 310.0948 | 310.0948 | 310.0948 | 310.0948 | 310.0948 | 310.0948 | 310.0948 | 310.0948 | 310.0948 | 310.0948 | 310.0948 | 310.0948 | 310.0948
| All pathways and Falling Behind scenario | OpEx - maintenance cost (£/unit) | Cars - electric vehicles - battery electric vehicle | Electricity | 300.0733 | 302.0776 | 304.0819 | 306.0862 | 308.0905 | 310.0948 | 310.0948 | 310.0948 | 310.0948 | 310.0948 | 310.0948 | 310.0948 | 310.0948 | 310.0948 | 310.0948 | 310.0948 | 310.0948 | 310.0948 | 310.0948 | 310.0948 | 310.0948 | 310.0948 | 310.0948 | 310.0948 | 310.0948 | 310.0948
| All pathways and Falling Behind scenario | OpEx - maintenance cost (£/unit) | Cars - hydrogen | Hydrogen | 440.3501 | 443.2011 | 446.0521 | 448.903 | 451.754 | 454.6049 | 454.6049 | 454.6049 | 454.6049 | 454.6049 | 454.6049 | 454.6049 | 454.6049 | 454.6049 | 454.6049 | 454.6049 | 454.6049 | 454.6049 | 454.6049 | 454.6049 | 454.6049 | 454.6049 | 454.6049 | 454.6049 | 454.6049 | 454.6049
| All pathways and Falling Behind scenario | OpEx - maintenance cost (£/unit) | Cars - internal combustion engine | Petrol/diesel | 440.3501 | 443.2011 | 446.0521 | 448.903 | 451.754 | 454.6049 | 454.6049 | 454.6049 | 454.6049 | 454.6049 | 454.6049 | 454.6049 | 454.6049 | 454.6049 | 454.6049 | 454.6049 | 454.6049 | 454.6049 | 454.6049 | 454.6049 | 454.6049 | 454.6049 | 454.6049 | 454.6049 | 454.6049 | 454.6049
| All pathways and Falling Behind scenario | OpEx - maintenance cost (£/unit) | Vans - electric vehicles - battery electric vehicle | Electricity | 2532 | 2548 | 2565 | 2581 | 2597 | 2614 | 2614 | 2614 | 2614 | 2614 | 2614 | 2614 | 2614 | 2614 | 2614 | 2614 | 2614 | 2614 | 2614 | 2614 | 2614 | 2614 | 2614 | 2614 | 2614 | 2614
| All pathways and Falling Behind scenario | OpEx - maintenance cost (£/unit) | Vans - electric vehicles - plug-in hybrid electric vehicle | Hybrid (electricity and petrol/diesel) | 2532 | 2548 | 2565 | 2581 | 2597 | 2614 | 2614 | 2614 | 2614 | 2614 | 2614 | 2614 | 2614 | 2614 | 2614 | 2614 | 2614 | 2614 | 2614 | 2614 | 2614 | 2614 | 2614 | 2614 | 2614 | 2614
| All pathways and Falling Behind scenario | OpEx - maintenance cost (£/unit) | Vans - hydrogen | Hydrogen | 3719 | 3743 | 3768 | 3793 | 3818 | 3843 | 3843 | 3843 | 3843 | 3843 | 3843 | 3843 | 3843 | 3843 | 3843 | 3843 | 3843 | 3843 | 3843 | 3843 | 3843 | 3843 | 3843 | 3843 | 3843 | 3843
| All pathways and Falling Behind scenario | OpEx - maintenance cost (£/unit) | Vans - internal combustion engine | Petrol/diesel | 3719 | 3743 | 3768 | 3793 | 3818 | 3843 | 3843 | 3843 | 3843 | 3843 | 3843 | 3843 | 3843 | 3843 | 3843 | 3843 | 3843 | 3843 | 3843 | 3843 | 3843 | 3843 | 3843 | 3843 | 3843 | 3843
| All pathways and Falling Behind scenario | OpEx - maintenance cost (£/unit) | Buses - natural gas | Natural gas | 13763.4914 | 13855.4222 | 13947.3531 | 14039.284 | 14131.2148 | 14223.1457 | 14223.1457 | 14223.1457 | 14223.1457 | 14223.1457 | 14223.1457 | 14223.1457 | 14223.1457 | 14223.1457 | 14223.1457 | 14223.1457 | 14223.1457 | 14223.1457 | 14223.1457 | 14223.1457 | 14223.1457 | 14223.1457 | 14223.1457 | 14223.1457 | 14223.1457 | 14223.1457
| All pathways and Falling Behind scenario | OpEx - maintenance cost (£/unit) | Buses - electric vehicles - battery electric vehicle | Electricity | 9371.237 | 9431.9091 | 9492.5813 | 9553.2534 | 9613.9256 | 9674.5977 | 9674.5977 | 9674.5977 | 9674.5977 | 9674.5977 | 9674.5977 | 9674.5977 | 9674.5977 | 9674.5977 | 9674.5977 | 9674.5977 | 9674.5977 | 9674.5977 | 9674.5977 | 9674.5977 | 9674.5977 | 9674.5977 | 9674.5977 | 9674.5977 | 9674.5977 | 9674.5977
| All pathways and Falling Behind scenario | OpEx - maintenance cost (£/unit) | Buses - hydrogen | Hydrogen | 13763.4914 | 13855.4222 | 13947.3531 | 14039.284 | 14131.2148 | 14223.1457 | 14223.1457 | 14223.1457 | 14223.1457 | 14223.1457 | 14223.1457 | 14223.1457 | 14223.1457 | 14223.1457 | 14223.1457 | 14223.1457 | 14223.1457 | 14223.1457 | 14223.1457 | 14223.1457 | 14223.1457 | 14223.1457 | 14223.1457 | 14223.1457 | 14223.1457 | 14223.1457
| All pathways and Falling Behind scenario | OpEx - maintenance cost (£/unit) | Buses - internal combustion engine | Petrol/diesel | 13763.4914 | 13855.4222 | 13947.3531 | 14039.284 | 14131.2148 | 14223.1457 | 14223.1457 | 14223.1457 | 14223.1457 | 14223.1457 | 14223.1457 | 14223.1457 | 14223.1457 | 14223.1457 | 14223.1457 | 14223.1457 | 14223.1457 | 14223.1457 | 14223.1457 | 14223.1457 | 14223.1457 | 14223.1457 | 14223.1457 | 14223.1457 | 14223.1457 | 14223.1457
| All pathways and Falling Behind scenario | OpEx - maintenance cost (£/unit) | HGVs - natural gas | Natural gas | 16002.0557 | 16108.9387 | 16215.8217 | 16322.7047 | 16429.5876 | 16536.4706 | 16536.4706 | 16536.4706 | 16536.4706 | 16536.4706 | 16536.4706 | 16536.4706 | 16536.4706 | 16536.4706 | 16536.4706 | 16536.4706 | 16536.4706 | 16536.4706 | 16536.4706 | 16536.4706 | 16536.4706 | 16536.4706 | 16536.4706 | 16536.4706 | 16536.4706 | 16536.4706
| All pathways and Falling Behind scenario | OpEx - maintenance cost (£/unit) | HGVs - electric vehicles - battery electric vehicle | Electricity | 10895.4227 | 10965.9629 | 11036.5031 | 11107.0432 | 11177.5834 | 11248.1236 | 11248.1236 | 11248.1236 | 11248.1236 | 11248.1236 | 11248.1236 | 11248.1236 | 11248.1236 | 11248.1236 | 11248.1236 | 11248.1236 | 11248.1236 | 11248.1236 | 11248.1236 | 11248.1236 | 11248.1236 | 11248.1236 | 11248.1236 | 11248.1236 | 11248.1236 | 11248.1236
| All pathways and Falling Behind scenario | OpEx - maintenance cost (£/unit) | HGVs - hydrogen | Hydrogen | 16002.0557 | 16108.9387 | 16215.8217 | 16322.7047 | 16429.5876 | 16536.4706 | 16536.4706 | 16536.4706 | 16536.4706 | 16536.4706 | 16536.4706 | 16536.4706 | 16536.4706 | 16536.4706 | 16536.4706 | 16536.4706 | 16536.4706 | 16536.4706 | 16536.4706 | 16536.4706 | 16536.4706 | 16536.4706 | 16536.4706 | 16536.4706 | 16536.4706 | 16536.4706
| All pathways and Falling Behind scenario | OpEx - maintenance cost (£/unit) | HGVs - internal combustion engine | Petrol/diesel | 16002.0557 | 16108.9387 | 16215.8217 | 16322.7047 | 16429.5876 | 16536.4706 | 16536.4706 | 16536.4706 | 16536.4706 | 16536.4706 | 16536.4706 | 16536.4706 | 16536.4706 | 16536.4706 | 16536.4706 | 16536.4706 | 16536.4706 | 16536.4706 | 16536.4706 | 16536.4706 | 16536.4706 | 16536.4706 | 16536.4706 | 16536.4706 | 16536.4706 | 16536.4706
| All pathways and Falling Behind scenario | OpEx - maintenance cost (£/unit) | Motorbikes - electric vehicles - battery electric vehicle | Electricity | 518.7724 | 522.1311 | 525.4898 | 528.8484 | 532.2071 | 535.5658 | 535.5658 | 535.5658 | 535.5658 | 535.5658 | 535.5658 | 535.5658 | 535.5658 | 535.5658 | 535.5658 | 535.5658 | 535.5658 | 535.5658 | 535.5658 | 535.5658 | 535.5658 | 535.5658 | 535.5658 | 535.5658 | 535.5658 | 535.5658
| All pathways and Falling Behind scenario | OpEx - maintenance cost (£/unit) | Motorbikes - hydrogen | Hydrogen | 761.9185 | 767.0077 | 772.0968 | 777.1859 | 782.275 | 787.3641 | 787.3641 | 787.3641 | 787.3641 | 787.3641 | 787.3641 | 787.3641 | 787.3641 | 787.3641 | 787.3641 | 787.3641 | 787.3641 | 787.3641 | 787.3641 | 787.3641 | 787.3641 | 787.3641 | 787.3641 | 787.3641 | 787.3641 | 787.3641
| All pathways and Falling Behind scenario | OpEx - maintenance cost (£/unit) | Motorbikes - internal combustion engine | Petrol/diesel | 761.9185 | 767.0077 | 772.0968 | 777.1859 | 782.275 | 787.3641 | 787.3641 | 787.3641 | 787.3641 | 787.3641 | 787.3641 | 787.3641 | 787.3641 | 787.3641 | 787.3641 | 787.3641 | 787.3641 | 787.3641 | 787.3641 | 787.3641 | 787.3641 | 787.3641 | 787.3641 | 787.3641 | 787.3641 | 787.3641
| All pathways and Falling Behind scenario | OpEx - insurance cost (£/unit) | Cars - electric vehicles - plug-in hybrid electric vehicle | Hybrid (electricity and petrol/diesel) | 766.5587 | 753.5103 | 740.4618 | 727.4134 | 714.3649 | 701.3165 | 701.3165 | 701.3165 | 701.3165 | 701.3165 | 701.3165 | 701.3165 | 701.3165 | 701.3165 | 701.3165 | 701.3165 | 701.3165 | 701.3165 | 701.3165 | 701.3165 | 701.3165 | 701.3165 | 701.3165 | 701.3165 | 701.3165 | 701.3165
| All pathways and Falling Behind scenario | OpEx - insurance cost (£/unit) | Cars - electric vehicles - battery electric vehicle | Electricity | 766.5587 | 753.5103 | 740.4618 | 727.4134 | 714.3649 | 701.3165 | 701.3165 | 701.3165 | 701.3165 | 701.3165 | 701.3165 | 701.3165 | 701.3165 | 701.3165 | 701.3165 | 701.3165 | 701.3165 | 701.3165 | 701.3165 | 701.3165 | 701.3165 | 701.3165 | 701.3165 | 701.3165 | 701.3165 | 701.3165
| All pathways and Falling Behind scenario | OpEx - insurance cost (£/unit) | Cars - hydrogen | Hydrogen | 701.3165 | 701.3165 | 701.3165 | 701.3165 | 701.3165 | 701.3165 | 701.3165 | 701.3165 | 701.3165 | 701.3165 | 701.3165 | 701.3165 | 701.3165 | 701.3165 | 701.3165 | 701.3165 | 701.3165 | 701.3165 | 701.3165 | 701.3165 | 701.3165 | 701.3165 | 701.3165 | 701.3165 | 701.3165 | 701.3165
| All pathways and Falling Behind scenario | OpEx - insurance cost (£/unit) | Cars - internal combustion engine | Petrol/diesel | 701.3165 | 701.3165 | 701.3165 | 701.3165 | 701.3165 | 701.3165 | 701.3165 | 701.3165 | 701.3165 | 701.3165 | 701.3165 | 701.3165 | 701.3165 | 701.3165 | 701.3165 | 701.3165 | 701.3165 | 701.3165 | 701.3165 | 701.3165 | 701.3165 | 701.3165 | 701.3165 | 701.3165 | 701.3165 | 701.3165
| All pathways and Falling Behind scenario | OpEx - insurance cost (£/unit) | Vans - electric vehicles - battery electric vehicle | Electricity | 1577.7638 | 1550.907 | 1524.0501 | 1497.1932 | 1470.3364 | 1443.4795 | 1443.4795 | 1443.4795 | 1443.4795 | 1443.4795 | 1443.4795 | 1443.4795 | 1443.4795 | 1443.4795 | 1443.4795 | 1443.4795 | 1443.4795 | 1443.4795 | 1443.4795 | 1443.4795 | 1443.4795 | 1443.4795 | 1443.4795 | 1443.4795 | 1443.4795 | 1443.4795
| All pathways and Falling Behind scenario | OpEx - insurance cost (£/unit) | Vans - electric vehicles - plug-in hybrid electric vehicle | Hybrid (electricity and petrol/diesel) | 1577.7638 | 1550.907 | 1524.0501 | 1497.1932 | 1470.3364 | 1443.4795 | 1443.4795 | 1443.4795 | 1443.4795 | 1443.4795 | 1443.4795 | 1443.4795 | 1443.4795 | 1443.4795 | 1443.4795 | 1443.4795 | 1443.4795 | 1443.4795 | 1443.4795 | 1443.4795 | 1443.4795 | 1443.4795 | 1443.4795 | 1443.4795 | 1443.4795 | 1443.4795
| All pathways and Falling Behind scenario | OpEx - insurance cost (£/unit) | Vans - hydrogen | Hydrogen | 1443.4795 | 1443.4795 | 1443.4795 | 1443.4795 | 1443.4795 | 1443.4795 | 1443.4795 | 1443.4795 | 1443.4795 | 1443.4795 | 1443.4795 | 1443.4795 | 1443.4795 | 1443.4795 | 1443.4795 | 1443.4795 | 1443.4795 | 1443.4795 | 1443.4795 | 1443.4795 | 1443.4795 | 1443.4795 | 1443.4795 | 1443.4795 | 1443.4795 | 1443.4795
| All pathways and Falling Behind scenario | OpEx - insurance cost (£/unit) | Vans - internal combustion engine | Petrol/diesel | 1443.4795 | 1443.4795 | 1443.4795 | 1443.4795 | 1443.4795 | 1443.4795 | 1443.4795 | 1443.4795 | 1443.4795 | 1443.4795 | 1443.4795 | 1443.4795 | 1443.4795 | 1443.4795 | 1443.4795 | 1443.4795 | 1443.4795 | 1443.4795 | 1443.4795 | 1443.4795 | 1443.4795 | 1443.4795 | 1443.4795 | 1443.4795 | 1443.4795 | 1443.4795
| All pathways and Falling Behind scenario | OpEx - insurance cost (£/unit) | Buses - natural gas | Natural gas | 4346.2014 | 4346.2014 | 4346.2014 | 4346.2014 | 4346.2014 | 4346.2014 | 4346.2014 | 4346.2014 | 4346.2014 | 4346.2014 | 4346.2014 | 4346.2014 | 4346.2014 | 4346.2014 | 4346.2014 | 4346.2014 | 4346.2014 | 4346.2014 | 4346.2014 | 4346.2014 | 4346.2014 | 4346.2014 | 4346.2014 | 4346.2014 | 4346.2014 | 4346.2014
| All pathways and Falling Behind scenario | OpEx - insurance cost (£/unit) | Buses - electric vehicles - battery electric vehicle | Electricity | 4750.5208 | 4669.6569 | 4588.793 | 4507.9291 | 4427.0652 | 4346.2014 | 4346.2014 | 4346.2014 | 4346.2014 | 4346.2014 | 4346.2014 | 4346.2014 | 4346.2014 | 4346.2014 | 4346.2014 | 4346.2014 | 4346.2014 | 4346.2014 | 4346.2014 | 4346.2014 | 4346.2014 | 4346.2014 | 4346.2014 | 4346.2014 | 4346.2014 | 4346.2014
| All pathways and Falling Behind scenario | OpEx - insurance cost (£/unit) | Buses - hydrogen | Hydrogen | 4346.2014 | 4346.2014 | 4346.2014 | 4346.2014 | 4346.2014 | 4346.2014 | 4346.2014 | 4346.2014 | 4346.2014 | 4346.2014 | 4346.2014 | 4346.2014 | 4346.2014 | 4346.2014 | 4346.2014 | 4346.2014 | 4346.2014 | 4346.2014 | 4346.2014 | 4346.2014 | 4346.2014 | 4346.2014 | 4346.2014 | 4346.2014 | 4346.2014 | 4346.2014
| All pathways and Falling Behind scenario | OpEx - insurance cost (£/unit) | Buses - internal combustion engine | Petrol/diesel | 4346.2014 | 4346.2014 | 4346.2014 | 4346.2014 | 4346.2014 | 4346.2014 | 4346.2014 | 4346.2014 | 4346.2014 | 4346.2014 | 4346.2014 | 4346.2014 | 4346.2014 | 4346.2014 | 4346.2014 | 4346.2014 | 4346.2014 | 4346.2014 | 4346.2014 | 4346.2014 | 4346.2014 | 4346.2014 | 4346.2014 | 4346.2014 | 4346.2014 | 4346.2014
| All pathways and Falling Behind scenario | OpEx - insurance cost (£/unit) | HGVs - natural gas | Natural gas | 4051.1755 | 4051.1755 | 4051.1755 | 4051.1755 | 4051.1755 | 4051.1755 | 4051.1755 | 4051.1755 | 4051.1755 | 4051.1755 | 4051.1755 | 4051.1755 | 4051.1755 | 4051.1755 | 4051.1755 | 4051.1755 | 4051.1755 | 4051.1755 | 4051.1755 | 4051.1755 | 4051.1755 | 4051.1755 | 4051.1755 | 4051.1755 | 4051.1755 | 4051.1755
| All pathways and Falling Behind scenario | OpEx - insurance cost (£/unit) | HGVs - electric vehicles - battery electric vehicle | Electricity | 4428.0492 | 4352.6744 | 4277.2997 | 4201.925 | 4126.5502 | 4051.1755 | 4051.1755 | 4051.1755 | 4051.1755 | 4051.1755 | 4051.1755 | 4051.1755 | 4051.1755 | 4051.1755 | 4051.1755 | 4051.1755 | 4051.1755 | 4051.1755 | 4051.1755 | 4051.1755 | 4051.1755 | 4051.1755 | 4051.1755 | 4051.1755 | 4051.1755 | 4051.1755
| All pathways and Falling Behind scenario | OpEx - insurance cost (£/unit) | HGVs - hydrogen | Hydrogen | 4051.1755 | 4051.1755 | 4051.1755 | 4051.1755 | 4051.1755 | 4051.1755 | 4051.1755 | 4051.1755 | 4051.1755 | 4051.1755 | 4051.1755 | 4051.1755 | 4051.1755 | 4051.1755 | 4051.1755 | 4051.1755 | 4051.1755 | 4051.1755 | 4051.1755 | 4051.1755 | 4051.1755 | 4051.1755 | 4051.1755 | 4051.1755 | 4051.1755 | 4051.1755
| All pathways and Falling Behind scenario | OpEx - insurance cost (£/unit) | HGVs - internal combustion engine | Petrol/diesel | 4051.1755 | 4051.1755 | 4051.1755 | 4051.1755 | 4051.1755 | 4051.1755 | 4051.1755 | 4051.1755 | 4051.1755 | 4051.1755 | 4051.1755 | 4051.1755 | 4051.1755 | 4051.1755 | 4051.1755 | 4051.1755 | 4051.1755 | 4051.1755 | 4051.1755 | 4051.1755 | 4051.1755 | 4051.1755 | 4051.1755 | 4051.1755 | 4051.1755 | 4051.1755
| All pathways and Falling Behind scenario | OpEx - insurance cost (£/unit) | Motorbikes - electric vehicles - battery electric vehicle | Electricity | 740.9768 | 728.3639 | 715.7509 | 703.1379 | 690.5249 | 677.9119 | 677.9119 | 677.9119 | 677.9119 | 677.9119 | 677.9119 | 677.9119 | 677.9119 | 677.9119 | 677.9119 | 677.9119 | 677.9119 | 677.9119 | 677.9119 | 677.9119 | 677.9119 | 677.9119 | 677.9119 | 677.9119 | 677.9119 | 677.9119
| All pathways and Falling Behind scenario | OpEx - insurance cost (£/unit) | Motorbikes - hydrogen | Hydrogen | 677.9119 | 677.9119 | 677.9119 | 677.9119 | 677.9119 | 677.9119 | 677.9119 | 677.9119 | 677.9119 | 677.9119 | 677.9119 | 677.9119 | 677.9119 | 677.9119 | 677.9119 | 677.9119 | 677.9119 | 677.9119 | 677.9119 | 677.9119 | 677.9119 | 677.9119 | 677.9119 | 677.9119 | 677.9119 | 677.9119
| All pathways and Falling Behind scenario | OpEx - insurance cost (£/unit) | Motorbikes - internal combustion engine | Petrol/diesel | 677.9119 | 677.9119 | 677.9119 | 677.9119 | 677.9119 | 677.9119 | 677.9119 | 677.9119 | 677.9119 | 677.9119 | 677.9119 | 677.9119 | 677.9119 | 677.9119 | 677.9119 | 677.9119 | 677.9119 | 677.9119 | 677.9119 | 677.9119 | 677.9119 | 677.9119 | 677.9119 | 677.9119 | 677.9119 | 677.9119

## RT.04
RT.04: Vehicle demand
Return to: Main Menu
| Pathway/scenario | Variable | Category | Fuel | Peak/annual/minimum | 2025 | 2026 | 2027 | 2028 | 2029 | 2030 | 2031 | 2032 | 2033 | 2034 | 2035 | 2036 | 2037 | 2038 | 2039 | 2040 | 2041 | 2042 | 2043 | 2044 | 2045 | 2046 | 2047 | 2048 | 2049 | 2050
| Holistic Transition | TWh vehicles - electricity | All vehicles demand | Electricity | Annual | 9.0171 | 12.1219 | 15.8869 | 20.4139 | 25.8092 | 32.2014 | 39.4963 | 47.5108 | 55.9656 | 64.6664 | 73.4563 | 81.7534 | 89.8195 | 97.5171 | 104.6539 | 110.9187 | 116.3708 | 120.7969 | 123.8126 | 126.2655 | 128.347 | 129.5729 | 129.0854 | 128.1917 | 127.171 | 126.1125
| Electric Engagement | TWh vehicles - electricity | All vehicles demand | Electricity | Annual | 8.9452 | 12.007 | 15.7182 | 20.1783 | 25.4938 | 31.7977 | 39.0091 | 46.9751 | 55.3928 | 64.0821 | 72.8919 | 81.2221 | 89.3451 | 97.1767 | 104.5839 | 111.0108 | 116.6509 | 121.4521 | 125.2238 | 128.0414 | 130.5714 | 132.3898 | 132.5968 | 132.3502 | 132.0307 | 131.7482
| Hydrogen Evolution | TWh vehicles - electricity | All vehicles demand | Electricity | Annual | 8.8969 | 11.9299 | 15.599 | 19.9963 | 25.2278 | 31.4303 | 38.474 | 46.1321 | 54.1394 | 62.2988 | 70.4738 | 77.9043 | 84.7867 | 90.8355 | 95.8751 | 100.5137 | 104.4204 | 107.5965 | 110.1013 | 111.7997 | 113.0099 | 114.1965 | 115.1953 | 115.637 | 116.1867 | 116.975
| Falling Behind | TWh vehicles - electricity | All vehicles demand | Electricity | Annual | 7.7858 | 9.9594 | 12.4788 | 15.3908 | 18.7134 | 22.4553 | 26.6332 | 31.2271 | 36.2126 | 41.6012 | 47.4638 | 53.8357 | 60.3372 | 66.7825 | 73.006 | 79.0785 | 84.748 | 89.5452 | 93.5784 | 97.7575 | 103.4242 | 107.9826 | 111.6249 | 115.1794 | 118.6811 | 122.2764
| Holistic Transition | TWh vehicles - hydrogen | All vehicles demand | Hydrogen | Annual | 0.043283 | 0.065146 | 0.090423 | 0.11948 | 0.15292 | 0.19141 | 0.23533 | 0.28435 | 0.33774 | 0.39785 | 0.4719 | 0.55063 | 0.6565 | 0.80246 | 0.95871 | 1.0884 | 1.2356 | 1.4054 | 1.6058 | 1.8488 | 2.1523 | 2.5182 | 2.828 | 3.1774 | 3.5793 | 4.0332
| Electric Engagement | TWh vehicles - hydrogen | All vehicles demand | Hydrogen | Annual | 0.040537 | 0.059285 | 0.079945 | 0.10288 | 0.12793 | 0.15539 | 0.18555 | 0.21828 | 0.2522 | 0.28858 | 0.33105 | 0.37186 | 0.42437 | 0.49175 | 0.57704 | 0.63159 | 0.69178 | 0.75899 | 0.83611 | 0.92907 | 1.0469 | 1.1966 | 1.307 | 1.4184 | 1.5441 | 1.6844
| Hydrogen Evolution | TWh vehicles - hydrogen | All vehicles demand | Hydrogen | Annual | 0.047655 | 0.077595 | 0.11741 | 0.17095 | 0.2432 | 0.34125 | 0.4751 | 0.65612 | 0.90272 | 1.2435 | 1.7281 | 2.3924 | 3.3311 | 4.6488 | 6.4082 | 9.5649 | 12.7571 | 15.9711 | 19.1698 | 22.2947 | 25.2576 | 27.995 | 30.4113 | 30.9685 | 31.2509 | 31.4433
| Falling Behind | TWh vehicles - hydrogen | All vehicles demand | Hydrogen | Annual | 0.015542 | 0.020312 | 0.025826 | 0.032186 | 0.039488 | 0.047827 | 0.057296 | 0.068094 | 0.080199 | 0.093803 | 0.1091 | 0.12627 | 0.14538 | 0.16673 | 0.19058 | 0.21711 | 0.24667 | 0.27954 | 0.31605 | 0.35645 | 0.40118 | 0.45066 | 0.5054 | 0.56582 | 0.63251 | 0.70604
| Holistic Transition | TWh vehicles - natural gas | All vehicles demand | Natural gas | Annual | 0.76059 | 0.84548 | 0.93802 | 1.039 | 1.1492 | 1.2692 | 1.4003 | 1.5411 | 1.6897 | 1.8507 | 1.9589 | 2.0772 | 2.2064 | 2.3472 | 2.235 | 2.114 | 1.9689 | 1.8136 | 1.6476 | 1.4597 | 1.2575 | 1.0362 | 0.79261 | 0.53901 | 0.27936 | 6.4439e-05
| Electric Engagement | TWh vehicles - natural gas | All vehicles demand | Natural gas | Annual | 0.78327 | 0.88488 | 0.99897 | 1.1271 | 1.2713 | 1.4338 | 1.6168 | 1.8195 | 2.028 | 2.2545 | 2.3555 | 2.4657 | 2.5857 | 2.7158 | 2.597 | 2.4672 | 2.312 | 2.1424 | 1.9584 | 1.7474 | 1.516 | 1.2575 | 0.96722 | 0.6566 | 0.34096 | 0
| Hydrogen Evolution | TWh vehicles - natural gas | All vehicles demand | Natural gas | Annual | 1.0356 | 1.3111 | 1.6415 | 2.0387 | 2.5178 | 3.0966 | 3.7962 | 4.5809 | 5.4427 | 6.4245 | 7.0778 | 7.8251 | 8.6771 | 9.6434 | 10.7313 | 10.3772 | 9.9042 | 9.3699 | 8.7721 | 8.0576 | 7.2482 | 6.316 | 5.2385 | 4.0494 | 2.7436 | 1.2706
| Falling Behind | TWh vehicles - natural gas | All vehicles demand | Natural gas | Annual | 1.0928 | 1.4151 | 1.8087 | 2.2905 | 2.8803 | 3.6018 | 4.4836 | 5.5603 | 6.8689 | 8.4486 | 10.3385 | 12.5013 | 14.8728 | 17.4734 | 20.3255 | 22.1315 | 24.1526 | 26.3866 | 28.8205 | 31.4289 | 30.2488 | 28.8916 | 27.3241 | 25.4945 | 23.3551 | 20.8659
| Holistic Transition | TWh vehicles - petrol/diesel | All vehicles demand | Petrol/diesel | Annual | 375.3912 | 362.5409 | 349.2625 | 334.4737 | 317.2167 | 297.8165 | 275.9946 | 251.6881 | 226.5026 | 199.6626 | 171.8482 | 145.6517 | 120.6824 | 96.995 | 75.4427 | 57.5245 | 42.1468 | 29.0332 | 20.5318 | 13.7337 | 7.594 | 2.4961 | 1.4986 | 1.1631 | 0.93512 | 0.78565
| Electric Engagement | TWh vehicles - petrol/diesel | All vehicles demand | Petrol/diesel | Annual | 375.5445 | 362.7615 | 349.5703 | 334.8956 | 317.7841 | 298.5588 | 276.9343 | 252.7112 | 227.6223 | 200.9094 | 173.2443 | 147.2422 | 122.5003 | 99.0523 | 77.2568 | 59.5239 | 44.3239 | 31.3982 | 21.2409 | 14.5321 | 8.4859 | 3.1115 | 1.6545 | 1.243 | 0.99822 | 0.81728
| Hydrogen Evolution | TWh vehicles - petrol/diesel | All vehicles demand | Petrol/diesel | Annual | 375.3367 | 362.4515 | 349.1388 | 334.3254 | 317.0472 | 297.5608 | 275.6105 | 251.3355 | 226.2501 | 199.6286 | 172.1732 | 146.6403 | 122.6376 | 100.1773 | 80.6292 | 63.2411 | 48.2482 | 35.538 | 24.6764 | 16.6705 | 11.0282 | 5.9237 | 2.0307 | 1.5181 | 1.3155 | 1.1752
| Falling Behind | TWh vehicles - petrol/diesel | All vehicles demand | Petrol/diesel | Annual | 378.6051 | 368.2352 | 358.2981 | 347.8588 | 336.0957 | 324.1026 | 311.0663 | 296.406 | 281.0796 | 264.4658 | 245.8722 | 225.3839 | 204.0666 | 182.1018 | 160.5099 | 138.8241 | 117.7423 | 99.6273 | 83.7053 | 69.1832 | 54.2409 | 42.6451 | 34.8303 | 27.5478 | 20.787 | 14.7864

## RT.05
RT.05: Charger and refuelling stations supply
Return to: Main Menu
| Pathway/scenario | Variable | Category | Fuel | Data type | 2025 | 2026 | 2027 | 2028 | 2029 | 2030 | 2031 | 2032 | 2033 | 2034 | 2035 | 2036 | 2037 | 2038 | 2039 | 2040 | 2041 | 2042 | 2043 | 2044 | 2045 | 2046 | 2047 | 2048 | 2049 | 2050
| All pathways and Falling Behind scenario | Ultra-fast EV public chargepoints as a proportion of total of public chargepoints |  | Electricity | Annual | 5.91% | 6% | 6.204% | 6.548% | 6.962% | 7.445% | 8% | 8.619% | 9.269% | 9.91% | 10.5% | 11% | 11.38% | 11.65% | 11.85% | 11.99% | 12.1% | 12.2% | 12.3% | 12.38% | 12.45% | 12.5% | 12.53% | 12.54% | 12.53% | 12.52%
| All pathways and Falling Behind scenario | Proportion of fast and ultra fast of total public chargers |  | Electricity | Annual | 20.3% | 22.5% | 22.7% | 23.05% | 23.46% | 25.33% | 28.18% | 30.95% | 33.55% | 35.91% | 37.99% | 39.73% | 41.08% | 42.14% | 42.99% | 43.73% | 44.44% | 45.17% | 45.89% | 46.55% | 47.08% | 47.42% | 47.54% | 47.48% | 47.27% | 46.99%
| All pathways and Falling Behind scenario | Fast EV public chargepoints as a proportion of total of public chargepoints |  | Electricity | Annual | 14.39% | 16.5% | 16.5% | 16.5% | 16.5% | 17.89% | 20.18% | 22.33% | 24.28% | 26% | 27.49% | 28.73% | 29.7% | 30.48% | 31.14% | 31.75% | 32.34% | 32.97% | 33.6% | 34.16% | 34.63% | 34.92% | 35.02% | 34.94% | 34.74% | 34.47%
| All pathways and Falling Behind scenario | Public EV chargepoint per battery electric vehicle |  | Electricity | Annual | 3.839% | 3.839% | 3.295% | 2.99% | 2.782% | 2.644% | 2.497% | 2.287% | 2.135% | 2.02% | 1.923% | 1.84% | 1.767% | 1.705% | 1.651% | 1.602% | 1.555% | 1.51% | 1.472% | 1.439% | 1.411% | 1.384% | 1.376% | 1.369% | 1.361% | 1.351%
| Holistic Transition | Number of refuelling stations | Cars - hydrogen | Hydrogen | Cumulative annual | 0.84334 | 0.84334 | 0.84334 | 0.84334 | 0.84334 | 0.84334 | 0.84334 | 0.84334 | 0.84334 | 0.84334 | 0.84334 | 0.84334 | 0.84334 | 0.84334 | 0.84334 | 0.84334 | 0.84334 | 0.84334 | 0.83093 | 0.81853 | 0.81233 | 0.79993 | 0.79373 | 0.78133 | 0.77513 | 0.75652
| Electric Engagement | Number of refuelling stations | Cars - hydrogen | Hydrogen | Cumulative annual | 0.84334 | 0.84334 | 0.84334 | 0.84334 | 0.84334 | 0.84334 | 0.84334 | 0.84334 | 0.84334 | 0.84334 | 0.84334 | 0.84334 | 0.84334 | 0.84334 | 0.84334 | 0.84334 | 0.84334 | 0.84334 | 0.83714 | 0.83093 | 0.81853 | 0.81233 | 0.80613 | 0.80613 | 0.79993 | 0.79373
| Hydrogen Evolution | Number of refuelling stations | Cars - hydrogen | Hydrogen | Cumulative annual | 0.84334 | 0.84334 | 0.84334 | 0.84334 | 0.84334 | 0.84334 | 0.84334 | 0.84334 | 0.84334 | 0.84334 | 0.84334 | 0.84334 | 0.84334 | 0.84334 | 0.84334 | 0.84334 | 0.84334 | 0.84334 | 0.84334 | 0.83714 | 0.83093 | 0.82473 | 0.82473 | 0.81853 | 0.81853 | 0.81853
| Falling Behind | Number of refuelling stations | Cars - hydrogen | Hydrogen | Cumulative annual | 0.84334 | 0.84334 | 0.84334 | 0.84334 | 0.84334 | 0.84334 | 0.84334 | 0.84334 | 0.84334 | 0.84334 | 0.84334 | 0.84334 | 0.84334 | 0.84334 | 0.84334 | 0.84334 | 0.84334 | 0.84334 | 0.84334 | 0.84334 | 0.84334 | 0.83714 | 0.81853 | 0.80613 | 0.79373 | 0.78133
| Holistic Transition | Number of refuelling stations | Vans - hydrogen | Hydrogen | Cumulative annual | 0.031005 | 0.031005 | 0.031005 | 0.031005 | 0.031005 | 0.031005 | 0.031005 | 0.031005 | 0.031005 | 0.031005 | 0.031005 | 0.031005 | 0.031005 | 0.031005 | 0.031005 | 0.031005 | 0.031005 | 0.031005 | 0.031005 | 0.031005 | 0.031005 | 0.031005 | 0.031005 | 0.031005 | 0.031005 | 0.031005
| Electric Engagement | Number of refuelling stations | Vans - hydrogen | Hydrogen | Cumulative annual | 0.031005 | 0.031005 | 0.031005 | 0.031005 | 0.031005 | 0.031005 | 0.031005 | 0.031005 | 0.031005 | 0.031005 | 0.031005 | 0.031005 | 0.031005 | 0.031005 | 0.031005 | 0.031005 | 0.031005 | 0.031005 | 0.031005 | 0.031005 | 0.031005 | 0.031005 | 0.031005 | 0.031005 | 0.031005 | 0.031005
| Hydrogen Evolution | Number of refuelling stations | Vans - hydrogen | Hydrogen | Cumulative annual | 0.031005 | 0.031005 | 0.031005 | 0.031005 | 0.031005 | 0.031005 | 0.031005 | 0.031005 | 0.031005 | 0.031005 | 0.031005 | 0.031005 | 0.031005 | 0.031005 | 0.031005 | 0.031005 | 0.031005 | 0.031005 | 0.031005 | 0.031005 | 0.031005 | 0.031005 | 0.031005 | 0.031005 | 0.031005 | 0.031005
| Falling Behind | Number of refuelling stations | Vans - hydrogen | Hydrogen | Cumulative annual | 0.031005 | 0.031005 | 0.031005 | 0.031005 | 0.031005 | 0.031005 | 0.031005 | 0.031005 | 0.031005 | 0.031005 | 0.031005 | 0.031005 | 0.031005 | 0.031005 | 0.031005 | 0.031005 | 0.031005 | 0.031005 | 0.031005 | 0.031005 | 0.031005 | 0.031005 | 0.031005 | 0.031005 | 0.031005 | 0.031005
| Holistic Transition | Number of refuelling stations | Buses - hydrogen | Hydrogen | Cumulative annual | 0.97976 | 1.3766 | 1.8541 | 2.4246 | 3.1005 | 3.9004 | 4.8306 | 5.922 | 7.1932 | 8.669 | 10.3805 | 12.3586 | 14.6344 | 17.2512 | 20.2587 | 23.7126 | 27.6751 | 32.2018 | 37.3735 | 43.2582 | 49.9553 | 56.7702 | 64.199 | 72.713 | 82.3431 | 93.1825
| Electric Engagement | Number of refuelling stations | Buses - hydrogen | Hydrogen | Cumulative annual | 0.93015 | 1.2712 | 1.6681 | 2.1269 | 2.654 | 3.2555 | 3.9314 | 4.6942 | 5.5499 | 6.5111 | 7.5838 | 8.7806 | 10.1076 | 11.5773 | 13.2019 | 14.994 | 16.9783 | 19.1611 | 21.5609 | 24.1901 | 27.0798 | 30.2423 | 33.7087 | 37.2494 | 41.0196 | 45.1929
| Hydrogen Evolution | Number of refuelling stations | Buses - hydrogen | Hydrogen | Cumulative annual | 1.017 | 1.4448 | 1.9719 | 2.6168 | 3.3982 | 4.3407 | 5.4631 | 6.8087 | 8.4086 | 10.3061 | 12.557 | 15.2173 | 18.3488 | 22.0322 | 26.3605 | 31.4329 | 37.3797 | 44.3186 | 52.3985 | 61.7682 | 71.0263 | 81.6424 | 93.7096 | 107.575 | 123.2636 | 140.8372
| Falling Behind | Number of refuelling stations | Buses - hydrogen | Hydrogen | Cumulative annual | 0.79373 | 1.0542 | 1.358 | 1.7115 | 2.1207 | 2.592 | 3.1315 | 3.7516 | 4.4523 | 5.246 | 6.1452 | 7.1622 | 8.3031 | 9.5868 | 11.0316 | 12.65 | 14.4669 | 16.5009 | 18.7766 | 21.3129 | 24.1405 | 27.2906 | 30.8004 | 34.7008 | 39.0353 | 43.8473
| Holistic Transition | Number of refuelling stations | HGVs - hydrogen | Hydrogen | Cumulative annual | 1.4634 | 2.3812 | 3.454 | 4.7066 | 6.17 | 7.8753 | 9.8658 | 12.0237 | 14.1817 | 16.5939 | 20.0727 | 23.384 | 29.3183 | 39.4446 | 49.3662 | 55.5672 | 63.3681 | 72.8122 | 84.129 | 97.7464 | 114.2907 | 134.351 | 154.312 | 176.9519 | 202.81 | 232.0044
| Electric Engagement | Number of refuelling stations | HGVs - hydrogen | Hydrogen | Cumulative annual | 1.3766 | 2.1517 | 2.9951 | 3.919 | 4.9174 | 5.9964 | 7.1746 | 8.4148 | 9.5371 | 10.6533 | 12.216 | 13.2019 | 15.3041 | 18.9069 | 24.0165 | 25.2753 | 27.21 | 29.6098 | 32.4375 | 35.8232 | 40.0151 | 45.2301 | 49.3476 | 53.6821 | 58.5561 | 63.9386
| Hydrogen Evolution | Number of refuelling stations | HGVs - hydrogen | Hydrogen | Cumulative annual | 1.5627 | 2.6974 | 4.1671 | 6.0894 | 8.6256 | 11.9989 | 16.5195 | 22.274 | 29.678 | 39.6988 | 54.8603 | 74.6787 | 104.3443 | 148.297 | 203.3681 | 297.9024 | 396.0271 | 497.2523 | 600.5239 | 704.2543 | 806.7879 | 905.8179 | 998.833 | 1038.8356 | 1073.059 | 1107.5676
| Falling Behind | Number of refuelling stations | HGVs - hydrogen | Hydrogen | Cumulative annual | 0.006201 | 0.006201 | 0.006201 | 0.006201 | 0.006201 | 0.006201 | 0.006201 | 0.006201 | 0.006201 | 0.006201 | 0.006201 | 0.006201 | 0.006201 | 0.006201 | 0.006201 | 0.006201 | 0.006201 | 0.006201 | 0.006201 | 0.006201 | 0.006201 | 0.006201 | 0.006201 | 0.006201 | 0.006201 | 0.006201
| Holistic Transition | Number of refuelling stations | Motorbikes - hydrogen | Hydrogen | Cumulative annual | 0.75652 | 1.3518 | 2.1455 | 3.1935 | 4.5577 | 6.325 | 8.5946 | 11.4843 | 15.1491 | 19.7688 | 25.5605 | 32.7909 | 41.7824 | 52.9194 | 66.6608 | 83.5647 | 104.2947 | 129.632 | 160.5068 | 198.0229 | 243.4762 | 298.3799 | 364.5136 | 443.9299 | 536.6349 | 644.5014
| Electric Engagement | Number of refuelling stations | Motorbikes - hydrogen | Hydrogen | Cumulative annual | 0.99836 | 1.7115 | 2.6106 | 3.7454 | 5.1654 | 6.9327 | 9.1341 | 11.8563 | 15.2235 | 19.3719 | 24.4754 | 30.7384 | 38.4214 | 47.8221 | 59.3126 | 73.3331 | 90.423 | 111.2212 | 136.4965 | 167.1667 | 204.3169 | 249.2432 | 303.4647 | 368.7613 | 447.2102 | 541.2113
| Hydrogen Evolution | Number of refuelling stations | Motorbikes - hydrogen | Hydrogen | Cumulative annual | 4.9112 | 8.3093 | 12.5074 | 17.6667 | 23.9731 | 31.6437 | 40.939 | 52.1628 | 65.6686 | 81.8719 | 101.2562 | 124.3859 | 151.906 | 184.5667 | 223.2238 | 268.8631 | 322.5886 | 385.6529 | 459.4572 | 545.552 | 645.6486 | 761.6011 | 888.2877 | 1026.6135 | 1184.3856 | 1362.8195
| Falling Behind | Number of refuelling stations | Motorbikes - hydrogen | Hydrogen | Cumulative annual | 3.9934 | 6.3312 | 8.9294 | 11.8005 | 14.9754 | 18.4728 | 22.3236 | 26.5527 | 31.1911 | 36.2635 | 41.8072 | 47.8594 | 54.4572 | 61.638 | 69.445 | 77.9218 | 87.1117 | 97.0643 | 107.8355 | 119.4748 | 132.038 | 145.5872 | 160.1843 | 175.8977 | 192.7892 | 210.9396
| Holistic Transition | Incremental number of refuelling stations | Cars - hydrogen | Hydrogen | Annual | 0 | 0 | 0 | 0 | 0 | 0 | 0 | 0 | 0 | 0 | 0 | 0 | 0 | 0 | 0 | 0 | 0 | 0 | 0 | 0 | 0 | 0 | 0 | 0 | 0 | 0
| Electric Engagement | Incremental number of refuelling stations | Cars - hydrogen | Hydrogen | Annual | 0 | 0 | 0 | 0 | 0 | 0 | 0 | 0 | 0 | 0 | 0 | 0 | 0 | 0 | 0 | 0 | 0 | 0 | 0 | 0 | 0 | 0 | 0 | 0 | 0 | 0
| Hydrogen Evolution | Incremental number of refuelling stations | Cars - hydrogen | Hydrogen | Annual | 0 | 0 | 0 | 0 | 0 | 0 | 0 | 0 | 0 | 0 | 0 | 0 | 0 | 0 | 0 | 0 | 0 | 0 | 0 | 0 | 0 | 0 | 0 | 0 | 0 | 0
| Falling Behind | Incremental number of refuelling stations | Cars - hydrogen | Hydrogen | Annual | 0 | 0 | 0 | 0 | 0 | 0 | 0 | 0 | 0 | 0 | 0 | 0 | 0 | 0 | 0 | 0 | 0 | 0 | 0 | 0 | 0 | 0 | 0 | 0 | 0 | 0
| Holistic Transition | Incremental number of refuelling stations | Vans - hydrogen | Hydrogen | Annual | 0 | 0 | 0 | 0 | 0 | 0 | 0 | 0 | 0 | 0 | 0 | 0 | 0 | 0 | 0 | 0 | 0 | 0 | 0 | 0 | 0 | 0 | 0 | 0 | 0 | 0
| Electric Engagement | Incremental number of refuelling stations | Vans - hydrogen | Hydrogen | Annual | 0 | 0 | 0 | 0 | 0 | 0 | 0 | 0 | 0 | 0 | 0 | 0 | 0 | 0 | 0 | 0 | 0 | 0 | 0 | 0 | 0 | 0 | 0 | 0 | 0 | 0
| Hydrogen Evolution | Incremental number of refuelling stations | Vans - hydrogen | Hydrogen | Annual | 0 | 0 | 0 | 0 | 0 | 0 | 0 | 0 | 0 | 0 | 0 | 0 | 0 | 0 | 0 | 0 | 0 | 0 | 0 | 0 | 0 | 0 | 0 | 0 | 0 | 0
| Falling Behind | Incremental number of refuelling stations | Vans - hydrogen | Hydrogen | Annual | 0 | 0 | 0 | 0 | 0 | 0 | 0 | 0 | 0 | 0 | 0 | 0 | 0 | 0 | 0 | 0 | 0 | 0 | 0 | 0 | 0 | 0 | 0 | 0 | 0 | 0
| Holistic Transition | Incremental number of refuelling stations | Buses - hydrogen | Hydrogen | Annual | 0.32245 | 0.39686 | 0.47748 | 0.57049 | 0.67591 | 0.79993 | 0.93015 | 1.0914 | 1.2712 | 1.4758 | 1.7115 | 1.9781 | 2.2758 | 2.6168 | 3.0075 | 3.454 | 3.9624 | 4.5267 | 5.1716 | 5.8848 | 6.6971 | 6.8149 | 7.4288 | 8.514 | 9.6302 | 10.8394
| Electric Engagement | Incremental number of refuelling stations | Buses - hydrogen | Hydrogen | Annual | 0.29145 | 0.34106 | 0.39686 | 0.45887 | 0.52709 | 0.6015 | 0.67591 | 0.76272 | 0.85574 | 0.96116 | 1.0728 | 1.1968 | 1.327 | 1.4696 | 1.6247 | 1.7921 | 1.9843 | 2.1828 | 2.3998 | 2.6292 | 2.8897 | 3.1625 | 3.4664 | 3.5408 | 3.7702 | 4.1733
| Hydrogen Evolution | Incremental number of refuelling stations | Buses - hydrogen | Hydrogen | Annual | 0.34726 | 0.42787 | 0.52709 | 0.6449 | 0.78133 | 0.94255 | 1.1224 | 1.3456 | 1.5999 | 1.8975 | 2.251 | 2.6602 | 3.1315 | 3.6834 | 4.3283 | 5.0724 | 5.9468 | 6.9389 | 8.0799 | 9.3697 | 9.2581 | 10.6161 | 12.0672 | 13.8654 | 15.6885 | 17.5736
| Falling Behind | Incremental number of refuelling stations | Buses - hydrogen | Hydrogen | Annual | 0.21704 | 0.26044 | 0.30385 | 0.35346 | 0.40927 | 0.47128 | 0.53949 | 0.6201 | 0.70071 | 0.79373 | 0.89915 | 1.017 | 1.141 | 1.2836 | 1.4448 | 1.6185 | 1.8169 | 2.0339 | 2.2758 | 2.5362 | 2.8277 | 3.1501 | 3.5098 | 3.9004 | 4.3345 | 4.812
| Holistic Transition | Incremental number of refuelling stations | HGVs - hydrogen | Hydrogen | Annual | 0.78753 | 0.91775 | 1.0728 | 1.2526 | 1.4634 | 1.7053 | 1.9905 | 2.1579 | 2.1579 | 2.4122 | 3.4788 | 3.3113 | 5.9344 | 10.1262 | 9.9216 | 6.201 | 7.8009 | 9.4441 | 11.3168 | 13.6174 | 16.5443 | 20.0602 | 19.961 | 22.6399 | 25.8582 | 29.1943
| Electric Engagement | Incremental number of refuelling stations | HGVs - hydrogen | Hydrogen | Annual | 0.71312 | 0.77513 | 0.84334 | 0.92395 | 0.99836 | 1.079 | 1.1782 | 1.2402 | 1.1224 | 1.1162 | 1.5627 | 0.98596 | 2.1021 | 3.6028 | 5.1096 | 1.2588 | 1.9347 | 2.3998 | 2.8277 | 3.3857 | 4.1919 | 5.215 | 4.1175 | 4.3345 | 4.874 | 5.3825
| Hydrogen Evolution | Incremental number of refuelling stations | HGVs - hydrogen | Hydrogen | Annual | 0.87434 | 1.1348 | 1.4696 | 1.9223 | 2.5362 | 3.3733 | 4.5205 | 5.7545 | 7.404 | 10.0208 | 15.1615 | 19.8184 | 29.6656 | 43.9527 | 55.0711 | 94.5343 | 98.1247 | 101.2252 | 103.2715 | 103.7304 | 102.5336 | 99.03 | 93.0151 | 40.0027 | 34.2233 | 34.5086
| Falling Behind | Incremental number of refuelling stations | HGVs - hydrogen | Hydrogen | Annual | 0 | 0 | 0 | 0 | 0 | 0 | 0 | 0 | 0 | 0 | 0 | 0 | 0 | 0 | 0 | 0 | 0 | 0 | 0 | 0 | 0 | 0 | 0 | 0 | 0 | 0
| Holistic Transition | Incremental number of refuelling stations | Motorbikes - hydrogen | Hydrogen | Annual | 0.43407 | 0.5953 | 0.79373 | 1.048 | 1.3642 | 1.7673 | 2.2696 | 2.8897 | 3.6648 | 4.6197 | 5.7917 | 7.2304 | 8.9915 | 11.137 | 13.7414 | 16.9039 | 20.73 | 25.3373 | 30.8748 | 37.5161 | 45.4534 | 54.9037 | 66.1337 | 79.4163 | 92.705 | 107.8665
| Electric Engagement | Incremental number of refuelling stations | Motorbikes - hydrogen | Hydrogen | Annual | 0.55809 | 0.71312 | 0.89915 | 1.1348 | 1.42 | 1.7673 | 2.2014 | 2.7222 | 3.3671 | 4.1485 | 5.1034 | 6.263 | 7.683 | 9.4007 | 11.4905 | 14.0205 | 17.09 | 20.7982 | 25.2753 | 30.6702 | 37.1502 | 44.9263 | 54.2216 | 65.2966 | 78.4489 | 94.001
| Hydrogen Evolution | Incremental number of refuelling stations | Motorbikes - hydrogen | Hydrogen | Annual | 2.7284 | 3.3982 | 4.1981 | 5.1592 | 6.3064 | 7.6706 | 9.2953 | 11.2238 | 13.5058 | 16.2032 | 19.3843 | 23.1297 | 27.5201 | 32.6607 | 38.6571 | 45.6394 | 53.7255 | 63.0642 | 73.8044 | 86.0947 | 100.0966 | 115.9526 | 126.6865 | 138.3258 | 157.7722 | 178.4339
| Falling Behind | Incremental number of refuelling stations | Motorbikes - hydrogen | Hydrogen | Annual | 2.1021 | 2.3378 | 2.5982 | 2.8711 | 3.1749 | 3.4974 | 3.8508 | 4.2291 | 4.6384 | 5.0724 | 5.5437 | 6.0522 | 6.5979 | 7.1808 | 7.8071 | 8.4768 | 9.1899 | 9.9526 | 10.7711 | 11.6393 | 12.5632 | 13.5492 | 14.5972 | 15.7133 | 16.8915 | 18.1503
| Holistic Transition | Number of private EV chargers |  | Electricity | Cumulative annual | 1404203.6141 | 1896185.5344 | 2489226.1322 | 3200445.5773 | 4041863.4545 | 5045682.0426 | 6186231.5235 | 7449173.6158 | 8801850.6039 | 10137136.928 | 11486266.7824 | 12766237.2607 | 13953692.0149 | 14999005.1889 | 15890410.0635 | 16623779.9689 | 17200701.4793 | 17647797.6876 | 17776905.2036 | 17828541.2152 | 17866987.5801 | 17894400.2688 | 17908273.7239 | 17915992.1879 | 17915718.3079 | 17908293.6613
| Electric Engagement | Number of private EV chargers |  | Electricity | Cumulative annual | 1394666.6359 | 1881232.4896 | 2468210.3769 | 3172480.6108 | 4006069.6309 | 5002387.3327 | 6134965.8338 | 7389553.5549 | 8732830.2935 | 10061799.494 | 11403241.6445 | 12673605.293 | 13850152.4074 | 14884301.3863 | 15766898.0727 | 16489705.9953 | 17056578.7711 | 17494175.3069 | 17757073.1893 | 17810826.034 | 17851690.9763 | 17882631.3095 | 17900976.7434 | 17912553.9991 | 17920527.8457 | 17926150.5321
| Hydrogen Evolution | Number of private EV chargers |  | Electricity | Cumulative annual | 1386228.4482 | 1869492.3404 | 2452145.1377 | 3150356.9828 | 3976382.368 | 4968008.9176 | 6095951.8168 | 7343936.2718 | 8679564.5422 | 9999053.2038 | 11331637.5645 | 12590180.5626 | 13751693.1698 | 14767729.3625 | 15624447.5611 | 16317534.1402 | 16866964.5132 | 17285723.3836 | 17596947.8428 | 17743412.5891 | 17776678.3468 | 17801008.189 | 17812536.2213 | 17810950.2041 | 17806069.7592 | 17798733.3261
| Falling Behind | Number of private EV chargers |  | Electricity | Cumulative annual | 1271412.4315 | 1650159.0822 | 2088212.6918 | 2595973.3859 | 3179375.6131 | 3837935.8615 | 4571674.3128 | 5374915.0164 | 6235651.6833 | 7154938.7086 | 8135194.8352 | 9211563.4531 | 10325836.3995 | 11440161.9518 | 12536059.0442 | 13451042.0376 | 14308788.1121 | 15084955.8394 | 15770900.926 | 16367388.186 | 16888188.4222 | 17196866.5415 | 17268617.5426 | 17332008.0868 | 17389187.9081 | 17441809.5766
| Holistic Transition | Incremental number of private EV chargers |  | Electricity | Annual | 389711.8468 | 491981.9203 | 593040.5978 | 711219.4451 | 841417.8772 | 1003818.5881 | 1140549.4808 | 1262942.0924 | 1352676.9881 | 1335286.3241 | 1349129.8544 | 1279970.4784 | 1187454.7542 | 1045313.174 | 1200906.8394 | 1123081.7523 | 1068903.4306 | 1040136.8062 | 840326.961 | 893053.8888 | 1042264.9531 | 1167962.1695 | 1276815.5475 | 1360395.4521 | 1335012.4441 | 1341705.2077
| Electric Engagement | Incremental number of private EV chargers |  | Electricity | Annual | 384694.8236 | 486565.8537 | 586977.8873 | 704270.2339 | 833589.0201 | 996317.7018 | 1132578.5011 | 1254587.7211 | 1343276.7386 | 1328969.2005 | 1341442.1505 | 1270363.6485 | 1176547.1144 | 1034148.9789 | 1187578.6963 | 1107502.7462 | 1053438.6295 | 1024574.423 | 967168.1163 | 887341.8648 | 1037182.6441 | 1163518.8343 | 1272933.155 | 1354853.9942 | 1336943.0472 | 1347064.8368
| Hydrogen Evolution | Incremental number of private EV chargers |  | Electricity | Annual | 384782.1987 | 483263.8922 | 582652.7973 | 698211.8451 | 826025.3851 | 991626.5497 | 1127942.8991 | 1247984.4551 | 1335628.2704 | 1319488.6615 | 1332584.3608 | 1258542.998 | 1161512.6072 | 1016036.1927 | 1153174.6457 | 1077868.7778 | 1032694.2651 | 1001411.6677 | 1009436.3043 | 972490.1314 | 1024892.3074 | 1152272.7413 | 1259512.4875 | 1334042.2532 | 1314608.2166 | 1325247.9277
| Falling Behind | Incremental number of private EV chargers |  | Electricity | Annual | 314628.2711 | 378746.6507 | 438053.6096 | 507760.6941 | 583402.2272 | 658560.2484 | 733738.4512 | 803240.7036 | 860736.6669 | 919287.0253 | 980256.1266 | 1076368.6179 | 1114272.9464 | 1114325.5523 | 1347691.4504 | 1229611.2644 | 1236492.7252 | 1214221.3368 | 1193705.7808 | 1179889.4872 | 1179360.4845 | 1042416.5705 | 874991.7047 | 924127.2111 | 976466.8466 | 1032877.795
| Holistic Transition | Number of public EV chargers |  | Electricity | Cumulative annual | 118346.601 | 160509.3646 | 181672.5696 | 212889.9522 | 251203.5426 | 299282.0766 | 348045.5316 | 385399.7934 | 426811.6231 | 466542.31 | 504892.6615 | 538529.0623 | 566469.0456 | 588834.053 | 604693.1051 | 614232.0338 | 617095.003 | 614588.7965 | 602756.5618 | 589979.3556 | 577819.388 | 565353.3311 | 558822.1909 | 551245.6358 | 542443.4109 | 531536.9306
| Electric Engagement | Number of public EV chargers |  | Electricity | Cumulative annual | 117544.8804 | 159246.672 | 180143.0351 | 211037.2757 | 248994.4072 | 296747.4943 | 345230.0584 | 382450.7075 | 423722.5663 | 463535.7567 | 502010.248 | 535831.7415 | 564065.9738 | 586865.8427 | 603408.7036 | 613703.3763 | 617485.4804 | 616039.2915 | 610267.0147 | 599127.6564 | 588859.1621 | 578520.5302 | 574555.3267 | 569956.5234 | 564488.4604 | 557388.4617
| Hydrogen Evolution | Number of public EV chargers |  | Electricity | Cumulative annual | 116832.0224 | 158250.1832 | 178967.636 | 209564.4283 | 247155.0977 | 294732.9199 | 343100.0623 | 380235.2567 | 421433.1596 | 461191.0523 | 499786.3099 | 533791.412 | 562286.0731 | 585431.8775 | 602238.0658 | 612867.339 | 617663.4775 | 617364.5163 | 615298.1307 | 609412.2257 | 601206.1776 | 593346.4945 | 592717.2663 | 591941.2761 | 590839.2844 | 588775.2953
| Falling Behind | Number of public EV chargers |  | Electricity | Cumulative annual | 107162.5107 | 139692.4209 | 152414.6565 | 172694.6528 | 197624.7421 | 227698.0115 | 257316.1259 | 278294.5827 | 302774.6363 | 330016.7577 | 358813.6341 | 390556.1541 | 422203.8725 | 453511.0686 | 483186.63 | 505186.1145 | 523955.7009 | 538741.4018 | 551422.2062 | 562121.4947 | 571123.4564 | 573171.4758 | 574576.9322 | 575978.8641 | 576957.8375 | 576916.3465
| Holistic Transition | Incremental number of public EV chargers |  | Electricity | Annual | 33218.7389 | 42162.7637 | 21163.205 | 31217.3826 | 38313.5904 | 48078.534 | 48763.455 | 37354.2618 | 41411.8297 | 39730.6868 | 38350.3516 | 33636.4008 | 27939.9833 | 22365.0074 | 15859.0521 | 9538.9287 | 2862.9692 | 0 | 0 | 0 | 21058.7713 | 29696.7068 | 14632.0648 | 23640.8274 | 29511.3655 | 37172.0537
| Electric Engagement | Incremental number of public EV chargers |  | Electricity | Annual | 32794.924 | 41701.7916 | 20896.363 | 30894.2406 | 37957.1315 | 47753.0871 | 48482.564 | 37220.6492 | 41271.8588 | 39813.1904 | 38474.4913 | 33821.4935 | 28234.2323 | 22799.8689 | 16542.8609 | 10294.6727 | 3782.1041 | 0 | 0 | 0 | 22526.4297 | 31363.1597 | 16931.1596 | 26295.4373 | 32489.0686 | 40653.0884
| Hydrogen Evolution | Incremental number of public EV chargers |  | Electricity | Annual | 32798.4171 | 41418.1608 | 20717.4528 | 30596.7923 | 37590.6694 | 47577.8222 | 48367.1424 | 37135.1944 | 41197.9029 | 39757.8927 | 38595.2575 | 34005.1022 | 28494.6611 | 23145.8044 | 16806.1883 | 10629.2732 | 4796.1385 | 0 | 0 | 0 | 24592.369 | 33558.4777 | 20088.2247 | 29820.8021 | 36488.6777 | 45513.833
| Falling Behind | Incremental number of public EV chargers |  | Electricity | Annual | 26870.6519 | 32529.9102 | 12722.2357 | 20279.9962 | 24930.0893 | 30073.2695 | 29618.1143 | 20978.4568 | 24480.0535 | 27242.1214 | 28796.8764 | 31742.52 | 31647.7184 | 31307.1961 | 29675.5614 | 21999.4845 | 18769.5864 | 14785.7009 | 12680.8044 | 10699.2885 | 35872.6136 | 34577.9297 | 14127.6921 | 21681.9281 | 25909.0627 | 30031.7785
| Holistic Transition | Number of fast public EV chargers |  | Electricity | Cumulative annual | 17028.3075 | 26484.0452 | 29975.974 | 35126.8421 | 41448.5845 | 53537.6099 | 70241.9164 | 86071.4917 | 103620.6584 | 121320.4789 | 138813.1283 | 154698.006 | 168244.1686 | 179485.55 | 188314.9307 | 194990.1355 | 199595.9504 | 202641.7688 | 202498.7055 | 201564.5891 | 200075.343 | 197436.537 | 195676.9238 | 192597.3986 | 188446.2421 | 183211.6748
| Electric Engagement | Number of fast public EV chargers |  | Electricity | Cumulative annual | 16912.9519 | 26275.7009 | 29723.6008 | 34821.1505 | 41084.0772 | 53084.2067 | 69673.7027 | 85412.8712 | 102870.702 | 120538.6495 | 138020.6493 | 153923.1729 | 167530.4441 | 178885.6096 | 187914.9395 | 194822.3113 | 199722.2482 | 203120.0249 | 205021.875 | 204690.0773 | 203897.9676 | 202034.8759 | 201186.0315 | 199134.7171 | 196104.7492 | 192122.2547
| Hydrogen Evolution | Number of fast public EV chargers |  | Electricity | Cumulative annual | 16810.3823 | 26111.2802 | 29529.6599 | 34578.1307 | 40780.5911 | 52723.8259 | 69243.8308 | 84918.0937 | 102314.8835 | 119928.9285 | 137409.2088 | 153337.0673 | 167001.8046 | 178448.5153 | 187550.3767 | 194556.9083 | 199779.8203 | 203556.9771 | 206712.1005 | 208203.768 | 208173.2367 | 207212.5 | 207545.608 | 206815.8775 | 205259.0936 | 202940.7586
| Falling Behind | Number of fast public EV chargers |  | Electricity | Cumulative annual | 15419.0841 | 23049.2494 | 25148.4183 | 28494.6177 | 32608.0824 | 40732.1663 | 51931.0727 | 62151.6417 | 73507.1527 | 85818.1353 | 98650.7565 | 112191.2678 | 125396.6833 | 138237.0519 | 150475.1022 | 160373.122 | 169470.5606 | 177633.4212 | 185252.7041 | 192047.0387 | 197756.8143 | 200166.8427 | 201193.5969 | 201238.8374 | 200436.643 | 198853.1821
| Holistic Transition | Incremental number of fast public EV chargers |  | Electricity | Annual | 8613.2311 | 9455.7376 | 3491.9288 | 5150.8681 | 6321.7424 | 12089.0254 | 16704.3064 | 15829.5753 | 17549.1667 | 17699.8204 | 17492.6494 | 15884.8777 | 13546.1626 | 11241.3814 | 8829.3808 | 6675.2047 | 4605.8149 | 3045.8184 | 0 | 0 | 7123.9851 | 6816.9316 | 1732.3156 | 2071.3429 | 2170.5859 | 6854.4581
| Electric Engagement | Incremental number of fast public EV chargers |  | Electricity | Annual | 8535.2323 | 9362.7489 | 3447.8999 | 5097.5497 | 6262.9267 | 12000.1295 | 16589.496 | 15739.1685 | 17457.8309 | 17667.9475 | 17481.9998 | 15902.5236 | 13607.2713 | 11355.1655 | 9029.3298 | 6907.3718 | 4899.9369 | 3397.7768 | 1901.8501 | 0 | 7743.1226 | 7499.6572 | 2599.0555 | 3046.2353 | 3232.9589 | 8017.635
| Hydrogen Evolution | Incremental number of fast public EV chargers |  | Electricity | Annual | 8503.4756 | 9300.8979 | 3418.3797 | 5048.4707 | 6202.4604 | 11943.2348 | 16520.0049 | 15674.2629 | 17396.7898 | 17614.045 | 17480.2803 | 15927.8584 | 13664.7374 | 11446.7106 | 9101.8614 | 7006.5316 | 5222.9121 | 3777.1568 | 3155.1234 | 1491.6675 | 8472.9443 | 8340.1612 | 3751.4877 | 4318.7402 | 4645.6765 | 9624.8999
| Falling Behind | Incremental number of fast public EV chargers |  | Electricity | Annual | 7482.0572 | 7630.1654 | 2099.1689 | 3346.1994 | 4113.4647 | 8124.0839 | 11198.9063 | 10220.569 | 11355.511 | 12310.9826 | 12832.6212 | 13540.5113 | 13205.4155 | 12840.3686 | 12238.0503 | 9898.0199 | 9097.4386 | 8162.8607 | 7619.2828 | 6794.3346 | 13191.8329 | 10040.1938 | 3125.923 | 3391.4399 | 3311.2704 | 6540.623
| Holistic Transition | Number of ultra-fast public EV chargers |  | Electricity | Cumulative annual | 6994.2221 | 9630.5619 | 11271.2746 | 13939.9803 | 17487.5991 | 22282.6166 | 27843.6425 | 33218.2171 | 39562.0229 | 46232.7704 | 53014.1533 | 59238.1969 | 64463.8471 | 68625.1583 | 71649.5748 | 73639.9383 | 74668.4954 | 74996.2748 | 74126.6645 | 73050.5076 | 71941.6202 | 70669.1664 | 70007.8886 | 69109.72 | 67981.0895 | 66540.477
| Electric Engagement | Number of ultra-fast public EV chargers |  | Electricity | Cumulative annual | 6946.8408 | 9554.8003 | 11176.3797 | 13818.6675 | 17333.8096 | 22093.9079 | 27618.4047 | 32964.0307 | 39275.692 | 45934.8312 | 52711.4975 | 58941.4916 | 64190.379 | 68395.7749 | 71497.3872 | 73576.5579 | 74715.7431 | 75173.2739 | 75050.2958 | 74183.2388 | 73316.1314 | 72315.0663 | 71978.8977 | 71455.5058 | 70743.8597 | 69776.7022
| Hydrogen Evolution | Number of ultra-fast public EV chargers |  | Electricity | Cumulative annual | 6904.7113 | 9495.011 | 11103.456 | 13722.2259 | 17205.7656 | 21943.9157 | 27448.005 | 32773.0775 | 39063.4823 | 45702.4789 | 52477.9821 | 58717.0553 | 63987.8273 | 68228.6547 | 71358.6793 | 73476.3258 | 74737.2808 | 75334.9868 | 75669.0197 | 75456.6613 | 74853.4012 | 74168.3118 | 74254.1814 | 74211.7365 | 74046.246 | 73705.8645
| Falling Behind | Number of ultra-fast public EV chargers |  | Electricity | Cumulative annual | 6333.2482 | 8381.5453 | 9456.064 | 11308.0023 | 13757.6971 | 16952.928 | 20585.2901 | 23986.6498 | 28064.7865 | 32703.5484 | 37675.7328 | 42961.1769 | 48046.5545 | 52854.0575 | 57252.3753 | 60566.4834 | 63398.6398 | 65740.8635 | 67813.5942 | 69601.182 | 71107.9407 | 71646.4345 | 71981.6043 | 72210.5273 | 72306.5698 | 72221.3014
| Holistic Transition | Incremental number of ultra-fast public EV chargers |  | Electricity | Annual | 2735.9711 | 2636.3398 | 1640.7128 | 2668.7057 | 3547.6188 | 4795.0175 | 5561.0259 | 5374.5746 | 6343.8057 | 6670.7476 | 6781.3829 | 6224.0435 | 5225.6503 | 4161.3112 | 3024.4165 | 1990.3635 | 1028.5571 | 327.7794 | 0 | 0 | 1627.0837 | 1363.8859 | 979.435 | 1770.5371 | 2418.9882 | 3354.4051
| Electric Engagement | Incremental number of ultra-fast public EV chargers |  | Electricity | Annual | 2707.4934 | 2607.9595 | 1621.5794 | 2642.2878 | 3515.142 | 4760.0984 | 5524.4967 | 5345.6261 | 6311.6613 | 6659.1392 | 6776.6664 | 6229.9941 | 5248.8874 | 4205.396 | 3101.6122 | 2079.1707 | 1139.1853 | 457.5308 | 0 | 0 | 1840.386 | 1606.8943 | 1285.4108 | 2118.896 | 2803.4959 | 3792.9409
| Hydrogen Evolution | Incremental number of ultra-fast public EV chargers |  | Electricity | Annual | 2701.197 | 2590.2997 | 1608.445 | 2618.7699 | 3483.5397 | 4738.1501 | 5504.0893 | 5325.0725 | 6290.4048 | 6638.9965 | 6775.5033 | 6239.0732 | 5270.772 | 4240.8274 | 3130.0246 | 2117.6465 | 1260.955 | 597.706 | 334.0329 | 0 | 2097.9369 | 1905.2102 | 1694.3146 | 2576.3249 | 3318.0493 | 4397.7686
| Falling Behind | Incremental number of ultra-fast public EV chargers |  | Electricity | Annual | 2316.9029 | 2048.297 | 1074.5188 | 1851.9382 | 2449.6949 | 3195.2309 | 3632.3621 | 3401.3597 | 4078.1367 | 4638.7619 | 4972.1844 | 5285.4441 | 5085.3776 | 4807.5029 | 4398.3178 | 3314.1082 | 2832.1564 | 2342.2237 | 2072.7307 | 1787.5878 | 3823.6616 | 2586.7908 | 1409.6887 | 2080.8612 | 2545.7374 | 3109.9625
| Holistic Transition | Number of slow public EV chargers |  | Electricity | Cumulative annual | 94324.0713 | 124394.7576 | 140425.321 | 163823.1297 | 192267.3589 | 223461.85 | 249959.9727 | 266110.0846 | 283628.9419 | 298989.0606 | 313065.3799 | 324592.8595 | 333761.0299 | 340723.3447 | 344728.5995 | 345601.96 | 342830.5572 | 336950.753 | 326131.1917 | 315364.2589 | 305802.4248 | 297247.6277 | 293137.3785 | 289538.5172 | 286016.0793 | 281784.7788
| Electric Engagement | Number of slow public EV chargers |  | Electricity | Cumulative annual | 93685.0876 | 123416.1708 | 139243.0545 | 162397.4577 | 190576.5204 | 221569.3797 | 247937.951 | 264073.8056 | 281576.1722 | 297062.2761 | 311278.1012 | 322967.0771 | 332345.1507 | 339584.4581 | 343996.377 | 345304.5072 | 343047.4891 | 337745.9926 | 330194.8438 | 320254.3403 | 311645.0631 | 304170.588 | 301390.3975 | 299366.3005 | 297639.8515 | 295489.5047
| Hydrogen Evolution | Number of slow public EV chargers |  | Electricity | Cumulative annual | 93116.9287 | 122643.892 | 138334.5201 | 161264.0718 | 189168.741 | 220065.1783 | 246408.2266 | 262544.0855 | 280054.7939 | 295559.645 | 309899.1189 | 321737.2895 | 331296.4412 | 338754.7075 | 343329.0098 | 344834.1049 | 343146.3764 | 338472.5523 | 332917.0105 | 325751.7964 | 318179.5397 | 311965.6827 | 310917.4769 | 310913.6621 | 311533.9448 | 312128.6721
| Falling Behind | Number of slow public EV chargers |  | Electricity | Cumulative annual | 85410.1784 | 108261.6262 | 117810.1742 | 132892.0328 | 151258.9625 | 170012.9172 | 184799.7631 | 192156.2912 | 201202.697 | 211495.074 | 222487.1447 | 235403.7093 | 248760.6347 | 262419.9592 | 275459.1525 | 284246.5091 | 291086.5005 | 295367.117 | 298355.9079 | 300473.274 | 302258.7013 | 301358.1986 | 301401.731 | 302529.4994 | 304214.6246 | 305841.8629
| Holistic Transition | Incremental number of slow public EV chargers |  | Electricity | Annual | 21869.5366 | 30070.6863 | 16030.5634 | 23397.8088 | 28444.2292 | 31194.4911 | 26498.1227 | 16150.1119 | 17518.8573 | 15360.1188 | 14076.3192 | 11527.4796 | 9168.1704 | 6962.3148 | 4005.2548 | 873.3605 | 0 | 0 | 0 | 0 | 12307.7025 | 21515.8892 | 11920.3142 | 19798.9474 | 24921.7913 | 26963.1905
| Electric Engagement | Incremental number of slow public EV chargers |  | Electricity | Annual | 21552.1983 | 29731.0832 | 15826.8837 | 23154.4031 | 28179.0628 | 30992.8593 | 26368.5713 | 16135.8546 | 17502.3666 | 15486.1038 | 14215.8252 | 11688.9758 | 9378.0736 | 7239.3074 | 4411.9188 | 1308.1302 | 0 | 0 | 0 | 0 | 12942.921 | 22256.6082 | 13046.6933 | 21130.3061 | 26452.6138 | 28842.5125
| Hydrogen Evolution | Incremental number of slow public EV chargers |  | Electricity | Annual | 21593.7445 | 29526.9632 | 15690.6281 | 22929.5517 | 27904.6692 | 30896.4373 | 26343.0483 | 16135.859 | 17510.7083 | 15504.8512 | 14339.4739 | 11838.1705 | 9559.1517 | 7458.2663 | 4574.3023 | 1505.0951 | 0 | 0 | 0 | 0 | 14021.4878 | 23313.1062 | 14642.4224 | 22925.7369 | 28524.952 | 31491.1645
| Falling Behind | Incremental number of slow public EV chargers |  | Electricity | Annual | 17071.6918 | 22851.4478 | 9548.548 | 15081.8586 | 18366.9297 | 18753.9547 | 14786.8459 | 7356.5281 | 9046.4058 | 10292.377 | 10992.0707 | 12916.5646 | 13356.9254 | 13659.3245 | 13039.1934 | 8787.3565 | 6839.9914 | 4280.6165 | 2988.7909 | 2117.3661 | 18857.119 | 21950.9451 | 9592.0804 | 16209.627 | 20052.0549 | 20381.193

## RT.06
RT.06: Vehicle-to-grid (V2G)
Return to: Main Menu
Notes: | The additional premium for V2G chargers is on top of the CapEx cost of the uni-directional charger.
|  | Pathway/scenario | Variable | Category | Peak/annual/minimum | 2025 | 2026 | 2027 | 2028 | 2029 | 2030 | 2031 | 2032 | 2033 | 2034 | 2035 | 2036 | 2037 | 2038 | 2039 | 2040 | 2041 | 2042 | 2043 | 2044 | 2045 | 2046 | 2047 | 2048 | 2049 | 2050
|  | All pathways and Falling Behind scenario | Additional premuim for V2G chargers (£) | Cars | Annual | 150 | 128.1491 | 105.7697 | 89.1495 | 74.2317 | 61.9128 | 61.9128 | 61.9128 | 61.9128 | 61.9128 | 61.9128 | 61.9128 | 61.9128 | 61.9128 | 61.9128 | 61.9128 | 61.9128 | 61.9128 | 61.9128 | 61.9128 | 61.9128 | 61.9128 | 61.9128 | 61.9128 | 61.9128 | 61.9128
|  | All pathways and Falling Behind scenario | Additional premuim for V2G chargers (£) | Vans | Annual | 150 | 128.1491 | 105.7697 | 89.1495 | 74.2317 | 61.9128 | 61.9128 | 61.9128 | 61.9128 | 61.9128 | 61.9128 | 61.9128 | 61.9128 | 61.9128 | 61.9128 | 61.9128 | 61.9128 | 61.9128 | 61.9128 | 61.9128 | 61.9128 | 61.9128 | 61.9128 | 61.9128 | 61.9128 | 61.9128
|  | All pathways and Falling Behind scenario | Additional premuim for V2G chargers (£) | Buses | Annual | 1250 | 1228.1491 | 1205.7697 | 1189.1495 | 1174.2317 | 1161.9128 | 1161.9128 | 1161.9128 | 1161.9128 | 1161.9128 | 1161.9128 | 1161.9128 | 1161.9128 | 1161.9128 | 1161.9128 | 1161.9128 | 1161.9128 | 1161.9128 | 1161.9128 | 1161.9128 | 1161.9128 | 1161.9128 | 1161.9128 | 1161.9128 | 1161.9128 | 1161.9128
|  | All pathways and Falling Behind scenario | Additional premuim for V2G chargers (£) | HGVs | Annual | 1250 | 1228.1491 | 1205.7697 | 1189.1495 | 1174.2317 | 1161.9128 | 1161.9128 | 1161.9128 | 1161.9128 | 1161.9128 | 1161.9128 | 1161.9128 | 1161.9128 | 1161.9128 | 1161.9128 | 1161.9128 | 1161.9128 | 1161.9128 | 1161.9128 | 1161.9128 | 1161.9128 | 1161.9128 | 1161.9128 | 1161.9128 | 1161.9128 | 1161.9128
|  | Holistic Transition | V2G - number of vehicles | Cars | Cumulative annual | 9254 | 22174 | 48096 | 96141 | 176480 | 315005 | 537924 | 878245 | 1389224 | 2119576 | 3079749 | 4251301 | 5539978 | 6856265 | 8091370 | 9152017 | 9985785 | 10270411 | 10270411 | 10270411 | 10270411 | 10270411 | 10270411 | 10270411 | 10270411 | 10270411
|  | Electric Engagement | V2G - number of vehicles | Cars | Cumulative annual | 5365 | 13424 | 29949 | 57393 | 105516 | 187683 | 317789 | 512754 | 791668 | 1178944 | 1674247 | 2298660 | 3006757 | 3748811 | 4474596 | 5121531 | 5666458 | 6100629 | 6310402 | 6310402 | 6310402 | 6310402 | 6310402 | 6310402 | 6310402 | 6310402
|  | Hydrogen Evolution | V2G - number of vehicles | Cars | Cumulative annual | 0 | 0 | 0 | 2774 | 4793 | 10072 | 18025 | 31007 | 50703 | 80081 | 122354 | 181077 | 259676 | 362537 | 494651 | 658950 | 862137 | 1104063 | 1381653 | 1677240 | 1961869 | 2247698 | 2505577 | 2730277 | 2918808 | 3066874
|  | Falling Behind | V2G - number of vehicles | Cars | Cumulative annual | 0 | 0 | 0 | 0 | 0 | 0 | 0 | 0 | 4921 | 7635 | 14348 | 23490 | 37024 | 54772 | 79322 | 113478 | 158545 | 216211 | 289643 | 381678 | 494945 | 624879 | 767239 | 932288 | 1119347 | 1119347
|  | Holistic Transition | V2G - number of vehicles | Vans | Cumulative annual | 501.7119 | 1286.2783 | 2937.4444 | 6120.9857 | 11640.3159 | 21143.6386 | 36735.238 | 60910.4073 | 97906.6538 | 151247.5992 | 222503.7136 | 310297.4914 | 407463.4503 | 506825.4101 | 598896.6899 | 675916.3602 | 740384.0218 | 787292.8841 | 817675.2476 | 833486.9938 | 845766.9585 | 855675.538 | 863461.3887 | 869961.4383 | 875551.3627 | 880500.8084
|  | Electric Engagement | V2G - number of vehicles | Vans | Cumulative annual | 290.5331 | 777.0238 | 1823.1449 | 3638.4303 | 6921.1359 | 12509.2509 | 21510.9094 | 35174.4094 | 55050.0243 | 82798.6687 | 118680.5298 | 164015.3039 | 215272.4103 | 268424.8854 | 318975.3502 | 361908.4742 | 395702.6306 | 419629.9441 | 433449.8775 | 433349.0323 | 439733.9057 | 444885.239 | 448933.3356 | 452313.0233 | 455219.2748 | 457792.5284
|  | Hydrogen Evolution | V2G - number of vehicles | Vans | Cumulative annual | 0 | 0 | 0 | 174.3748 | 311.174 | 663.2321 | 1201.536 | 2088.7626 | 3448.9897 | 5476.8793 | 8398.0288 | 12429.586 | 17753.2781 | 24565.5071 | 32988.4928 | 43022.11 | 54777.2918 | 67914.2415 | 81882.4063 | 99591.3837 | 117029.6351 | 134312.874 | 150401.425 | 164504.9427 | 176346.5878 | 185673.1005
|  | Falling Behind | V2G - number of vehicles | Vans | Cumulative annual | 0 | 0 | 0 | 0 | 0 | 0 | 0 | 0 | 284.4456 | 470.7359 | 941.1148 | 1609.5486 | 2632.946 | 4020.9549 | 5950.8735 | 8573.2543 | 11950.0981 | 16143.4086 | 21255.6104 | 27342.4105 | 34446.3935 | 42460.3784 | 51327.5393 | 60936.3699 | 71121.808 | 81482.4304
|  | Holistic Transition | V2G - number of vehicles | Buses | Cumulative annual | 18.7 | 44.2 | 96.05 | 195.5 | 365.5 | 656.2 | 1129.65 | 1864.05 | 2980.95 | 4564.5 | 6673.35 | 9279.45 | 12182.2 | 15198.85 | 18084.6 | 20641.4 | 22842.9 | 24516.55 | 25685.3 | 26324.5 | 26371.25 | 26371.25 | 26371.25 | 26371.25 | 26371.25 | 26371.25
|  | Electric Engagement | V2G - number of vehicles | Buses | Cumulative annual | 11.05 | 26.35 | 60.35 | 116.45 | 218.45 | 391.85 | 668.1 | 1089.7 | 1701.7 | 2544.9 | 3638 | 5032.85 | 6634.25 | 8338.5 | 10033.4 | 11582.95 | 12988.85 | 14132.95 | 14995.7 | 15375.65 | 15715.65 | 15972.35 | 16226.5 | 16314.05 | 16326.8 | 16332.75
|  | Hydrogen Evolution | V2G - number of vehicles | Buses | Cumulative annual | 0 | 0 | 0 | 5.95 | 10.2 | 21.25 | 38.25 | 66.3 | 108.8 | 172.55 | 265.2 | 395.25 | 569.5 | 800.7 | 1098.2 | 1472.2 | 1944.8 | 2506.65 | 3152.65 | 3854.75 | 4459.1 | 5021.8 | 5524.15 | 5926.2 | 6219.45 | 6398.8
|  | Falling Behind | V2G - number of vehicles | Buses | Cumulative annual | 0 | 0 | 0 | 0 | 0 | 0 | 0 | 0 | 8.5 | 12.75 | 24.65 | 39.95 | 62.9 | 94.35 | 139.4 | 200.6 | 283.05 | 390.15 | 530.4 | 707.2 | 928.2 | 1195.1 | 1513 | 1881.05 | 2297.55 | 2753.15
|  | Holistic Transition | V2G - number of vehicles | HGVs | Cumulative annual | 7.6953 | 23.941 | 64.1278 | 152.1965 | 327.479 | 672.0588 | 1307.3511 | 2345.3656 | 3886.1417 | 6082.731 | 9266.0325 | 12869.1571 | 17340.1439 | 22594.3443 | 27901.557 | 31968.1114 | 35564.3957 | 38627.1371 | 41115.2939 | 43012.6202 | 44784.2563 | 45949.6712 | 45949.6712 | 45949.6712 | 45949.6712 | 45949.6712
|  | Electric Engagement | V2G - number of vehicles | HGVs | Cumulative annual | 4.0087 | 11.7868 | 31.5713 | 70.1555 | 149.2276 | 299.3247 | 569.2282 | 1009.9128 | 1618.6332 | 2440.2623 | 3599.9015 | 5017.2694 | 6843.4387 | 9057.7332 | 11551.4487 | 13408.6014 | 15146.29 | 16721.6271 | 18088.0633 | 19031.2067 | 19958.3574 | 20852.4957 | 21148.7176 | 21285.2347 | 21404.7328 | 21517.3409
|  | Hydrogen Evolution | V2G - number of vehicles | HGVs | Cumulative annual | 0 | 0 | 0 | 3.0174 | 6.6488 | 15.9061 | 31.8202 | 57.3736 | 95.2535 | 147.2344 | 232.8551 | 344.0376 | 503.7639 | 725.1357 | 976.0241 | 1272.7071 | 1640.7836 | 2083.6758 | 2599.6675 | 3184.1343 | 3790.1922 | 4427.6025 | 5070.3571 | 5566.2157 | 5999.0404 | 6371.7855
|  | Falling Behind | V2G - number of vehicles | HGVs | Cumulative annual | 0 | 0 | 0 | 0 | 0 | 0 | 0 | 0 | 4.0533 | 7.2627 | 14.8356 | 26.4644 | 45.2096 | 69.7992 | 105.2892 | 167.1557 | 252.8251 | 344.2707 | 436.5017 | 551.3485 | 771.2375 | 1056.4469 | 1420.3246 | 1875.1759 | 2434.8471 | 3107.5672
|  | Holistic Transition | V2G - incremental number of vehicles | Cars | Annual | 9254 | 12920 | 25922 | 48045 | 80339 | 138525 | 222919 | 340321 | 510979 | 730352 | 960173 | 1171552 | 1288677 | 1316287 | 1235105 | 1069901 | 846688 | 310548 | 48045 | 80339 | 138525 | 222919 | 340321 | 510979 | 730352 | 960173
|  | Electric Engagement | V2G - incremental number of vehicles | Cars | Annual | 5365 | 8059 | 16525 | 27444 | 48123 | 82167 | 130106 | 194965 | 278914 | 387276 | 495303 | 624413 | 708097 | 742054 | 725785 | 652300 | 552986 | 450696 | 237217 | 48123 | 82167 | 130106 | 194965 | 278914 | 387276 | 495303
|  | Hydrogen Evolution | V2G - incremental number of vehicles | Cars | Annual | 0 | 0 | 0 | 2774 | 2019 | 5279 | 7953 | 12982 | 19696 | 29378 | 42273 | 58723 | 78599 | 102861 | 132114 | 164299 | 203187 | 241926 | 280364 | 297606 | 289908 | 293782 | 270861 | 244396 | 217909 | 190339
|  | Falling Behind | V2G - incremental number of vehicles | Cars | Annual | 0 | 0 | 0 | 0 | 0 | 0 | 0 | 0 | 4921 | 2714 | 6713 | 9142 | 13534 | 17748 | 24550 | 34156 | 45067 | 57666 | 73432 | 92035 | 113267 | 129934 | 142360 | 169970 | 189773 | 6713
|  | Holistic Transition | V2G - incremental number of vehicles | Vans | Annual | 501.7119 | 784.5664 | 1651.166 | 3183.5413 | 5519.3302 | 9503.3226 | 15591.5995 | 24175.1693 | 36996.2466 | 53340.9453 | 71256.1144 | 87793.7778 | 97165.9589 | 99361.9599 | 92071.2798 | 77521.3822 | 65252.2281 | 48560.0283 | 33565.9049 | 21331.0764 | 21783.2873 | 25500.1789 | 31961.0199 | 43496.2962 | 58930.8696 | 76205.5602
|  | Electric Engagement | V2G - incremental number of vehicles | Vans | Annual | 290.5331 | 486.4908 | 1046.1211 | 1815.2854 | 3282.7056 | 5588.115 | 9001.6584 | 13663.5 | 19875.6148 | 27748.6444 | 35881.8611 | 45334.7741 | 51257.1064 | 53152.4751 | 50550.4648 | 43223.657 | 34280.6471 | 24973.4346 | 15635.2188 | 3181.8604 | 11972.9884 | 14152.9917 | 17711.5966 | 23255.3026 | 30654.896 | 38455.1147
|  | Hydrogen Evolution | V2G - incremental number of vehicles | Vans | Annual | 0 | 0 | 0 | 174.3748 | 136.7992 | 352.058 | 538.304 | 887.2266 | 1360.2271 | 2027.8896 | 2921.1495 | 4031.5573 | 5323.692 | 6812.229 | 8422.9858 | 10033.6171 | 11755.1819 | 13136.9497 | 14142.5396 | 17845.7767 | 17790.3094 | 17821.5428 | 16975.7776 | 15463.7448 | 13869.5347 | 12247.6622
|  | Falling Behind | V2G - incremental number of vehicles | Vans | Annual | 0 | 0 | 0 | 0 | 0 | 0 | 0 | 0 | 284.4456 | 186.2903 | 470.3789 | 668.4338 | 1023.3974 | 1388.0089 | 1929.9186 | 2622.3808 | 3376.8438 | 4193.3105 | 5112.2018 | 6086.8001 | 7103.9829 | 8013.9849 | 8867.1609 | 9893.2762 | 10371.7285 | 10831.0012
|  | Holistic Transition | V2G - incremental number of vehicles | Buses | Annual | 18.7 | 25.5 | 51.85 | 99.45 | 170 | 290.7 | 473.45 | 734.4 | 1116.9 | 1583.55 | 2108.85 | 2606.1 | 2902.75 | 3016.65 | 2885.75 | 2575.5 | 2227 | 1725.5 | 1268.2 | 809.2 | 337.45 | 473.45 | 734.4 | 1116.9 | 1583.55 | 2108.85
|  | Electric Engagement | V2G - incremental number of vehicles | Buses | Annual | 11.05 | 15.3 | 34 | 56.1 | 102 | 173.4 | 276.25 | 421.6 | 612 | 843.2 | 1093.1 | 1394.85 | 1601.4 | 1704.25 | 1694.9 | 1560.6 | 1421.2 | 1178.1 | 918.85 | 481.95 | 513.4 | 532.95 | 675.75 | 699.55 | 855.95 | 1099.05
|  | Hydrogen Evolution | V2G - incremental number of vehicles | Buses | Annual | 0 | 0 | 0 | 5.95 | 4.25 | 11.05 | 17 | 28.05 | 42.5 | 63.75 | 92.65 | 130.05 | 174.25 | 231.2 | 297.5 | 374 | 472.6 | 561.85 | 651.95 | 706.35 | 615.4 | 579.7 | 530.4 | 444.55 | 357 | 272
|  | Falling Behind | V2G - incremental number of vehicles | Buses | Annual | 0 | 0 | 0 | 0 | 0 | 0 | 0 | 0 | 8.5 | 4.25 | 11.9 | 15.3 | 22.95 | 31.45 | 45.05 | 61.2 | 82.45 | 107.1 | 140.25 | 176.8 | 221 | 266.9 | 317.9 | 376.55 | 420.75 | 467.5
|  | Holistic Transition | V2G - incremental number of vehicles | HGVs | Annual | 7.6953 | 16.2457 | 40.1867 | 88.0688 | 175.2825 | 344.5798 | 635.2923 | 1038.0145 | 1540.7761 | 2196.5892 | 3183.3016 | 3603.1246 | 4470.9868 | 5254.2004 | 5307.2127 | 4074.2498 | 3612.53 | 3102.9281 | 2576.2255 | 2072.6089 | 2116.2158 | 1800.7073 | 1038.0145 | 1540.7761 | 2196.5892 | 3183.3016
|  | Electric Engagement | V2G - incremental number of vehicles | HGVs | Annual | 4.0087 | 7.7781 | 19.7846 | 38.5842 | 79.0721 | 150.0971 | 269.9035 | 440.6846 | 608.7204 | 821.6291 | 1159.6392 | 1417.3679 | 1826.1692 | 2214.2945 | 2493.7155 | 1861.1614 | 1745.4667 | 1595.1216 | 1405.0204 | 1022.2156 | 1077.2477 | 1164.0419 | 736.9064 | 745.2375 | 941.1272 | 1272.2473
|  | Hydrogen Evolution | V2G - incremental number of vehicles | HGVs | Annual | 0 | 0 | 0 | 3.0174 | 3.6313 | 9.2574 | 15.9141 | 25.5533 | 37.8799 | 51.981 | 85.6207 | 111.1825 | 159.7262 | 221.3718 | 250.8884 | 296.683 | 368.0765 | 442.8922 | 519.0091 | 588.0982 | 615.3152 | 653.3244 | 668.3079 | 533.7385 | 484.8057 | 458.3658
|  | Falling Behind | V2G - incremental number of vehicles | HGVs | Annual | 0 | 0 | 0 | 0 | 0 | 0 | 0 | 0 | 4.0533 | 3.2093 | 7.573 | 11.6288 | 18.7451 | 24.5896 | 35.49 | 61.8666 | 85.6694 | 91.4455 | 92.231 | 114.8468 | 219.889 | 285.2094 | 363.8777 | 458.9047 | 562.8805 | 680.2931

## H.01
H.01: Production and storage (static)
Return to: Main Menu
| Pathway/scenario | Variable | Units | Value
| All pathways and Falling Behind scenario | Fixed OpEx from electrolysis | % | 2.5%
| All pathways and Falling Behind scenario | Fixed OpEx from methane reformation with CCS and BECCS enabled hydrogen | % | 3.6%
| All pathways and Falling Behind scenario | Variable OpEx from electrolysis and methane reformation with CCS | % | 0.9%
| All pathways and Falling Behind scenario | Salt cavern CapEx | £/kW | 0.54432
| All pathways and Falling Behind scenario | Salt cavern OpEx | % of CapEx | 4%

## H.02
H.02: Production (time series)
Return to: Main Menu
Notes: | HHV refers to higher heating value
PEM refers to proton exchange membrane electrolysis
ATR+CCUS refers to autothermal reforming combined with carbon capture and storage
SOE refers to solid oxide electrolysis
BG+CCUS refers to biomass gasification with carbon capture and storage
|  | Pathway/scenario | Variable | Category | Technology | 2025 | 2026 | 2027 | 2028 | 2029 | 2030 | 2031 | 2032 | 2033 | 2034 | 2035 | 2036 | 2037 | 2038 | 2039 | 2040 | 2041 | 2042 | 2043 | 2044 | 2045 | 2046 | 2047 | 2048 | 2049 | 2050
|  | All pathways and Falling Behind scenario | CapEx (£/kW) | Hydrogen HHV | PEM | 2931.0192 | 2775.3194 | 2619.6195 | 2463.9197 | 2308.2198 | 2152.52 | 2064.9167 | 1977.3134 | 1889.7101 | 1802.1068 | 1714.5035 | 1653.6922 | 1592.881 | 1532.0698 | 1471.2585 | 1410.4473 | 1379.1104 | 1347.7734 | 1316.4365 | 1285.0996 | 1253.7626 | 1237.4194 | 1221.0762 | 1204.733 | 1188.3898 | 1172.0466
|  | All pathways and Falling Behind scenario | CapEx (£/kW) | Hydrogen HHV | ATR+CCUS | 1809.5 | 1793.4 | 1777.3 | 1761.2 | 1745.1 | 1729 | 1715.5 | 1702 | 1688.5 | 1675 | 1661.5 | 1650.7 | 1639.9 | 1629.1 | 1618.3 | 1607.5 | 1598.6 | 1589.7 | 1580.8 | 1571.9 | 1563 | 1556.75 | 1550.5 | 1544.25 | 1538 | 1531.75
|  | All pathways and Falling Behind scenario | CapEx (£/kW) | Hydrogen HHV | SOE | 5234.3671 | 4923.8453 | 4616.2269 | 4311.6181 | 4010.1307 | 3955.2402 | 3764.4139 | 3575.2177 | 3387.73 | 3202.0345 | 3018.2202 | 2884.1807 | 2751.2568 | 2619.5055 | 2488.9875 | 2359.7681 | 2284.2909 | 2209.6855 | 2135.9619 | 2063.1306 | 1991.2022 | 1944.0585 | 1897.3092 | 1850.9593 | 1805.0133 | 1759.4761
|  | All pathways and Falling Behind scenario | CapEx (£/kW) | Hydrogen HHV | BG+CCUS | [5 empty] | 5505.7734 | 5515.5999 | 5526.3757 | 5538.1502 | 5550.976 | 5564.9096 | 5557.0318 | 5549.4885 | 5542.2922 | 5535.4565 | 5528.9953 | 5540.7012 | 5553.0201 | 5565.976 | 5579.594 | 5593.901 | 5612.8401 | 5632.4944 | 5652.8916 | 5674.0607 | 5696.0325
|  | All pathways and Falling Behind scenario | Fixed OpEx (£/kW) | Hydrogen HHV | PEM | 73.2755 | 69.383 | 65.4905 | 61.598 | 57.7055 | 53.813 | 51.6229 | 49.4328 | 47.2428 | 45.0527 | 42.8626 | 41.3423 | 39.822 | 38.3017 | 36.7815 | 35.2612 | 34.4778 | 33.6943 | 32.9109 | 32.1275 | 31.3441 | 30.9355 | 30.5269 | 30.1183 | 29.7097 | 29.3012
|  | All pathways and Falling Behind scenario | Fixed OpEx (£/kW) | Hydrogen HHV | ATR+CCUS | 65.142 | 64.5624 | 63.9828 | 63.4032 | 62.8236 | 62.244 | 61.758 | 61.272 | 60.786 | 60.3 | 59.814 | 59.4252 | 59.0364 | 58.6476 | 58.2588 | 57.87 | 57.5496 | 57.2292 | 56.9088 | 56.5884 | 56.268 | 56.043 | 55.818 | 55.593 | 55.368 | 55.143
|  | All pathways and Falling Behind scenario | Fixed OpEx (£/kW) | Hydrogen HHV | SOE | 130.8592 | 123.0961 | 115.4057 | 107.7905 | 100.2533 | 98.881 | 94.1103 | 89.3804 | 84.6933 | 80.0509 | 75.4555 | 72.1045 | 68.7814 | 65.4876 | 62.2247 | 58.9942 | 57.1073 | 55.2421 | 53.399 | 51.5783 | 49.7801 | 48.6015 | 47.4327 | 46.274 | 45.1253 | 43.9869
|  | All pathways and Falling Behind scenario | Fixed OpEx (£/kW) | Hydrogen HHV | BG+CCUS | 0 | 0 | 0 | 0 | 0 | 198.2078 | 198.5616 | 198.9495 | 199.3734 | 199.8351 | 200.3367 | 200.0531 | 199.7816 | 199.5225 | 199.2764 | 199.0438 | 199.4652 | 199.9087 | 200.3751 | 200.8654 | 201.3804 | 202.0622 | 202.7698 | 203.5041 | 204.2662 | 205.0572
|  | All pathways and Falling Behind scenario | Variable OpEx (£/kW) | Hydrogen HHV | PEM | 26.3792 | 24.9779 | 23.5766 | 22.1753 | 20.774 | 19.3727 | 18.5843 | 17.7958 | 17.0074 | 16.219 | 15.4305 | 14.8832 | 14.3359 | 13.7886 | 13.2413 | 12.694 | 12.412 | 12.13 | 11.8479 | 11.5659 | 11.2839 | 11.1368 | 10.9897 | 10.8426 | 10.6955 | 10.5484
|  | All pathways and Falling Behind scenario | Variable OpEx (£/kW) | Hydrogen HHV | ATR+CCUS | 16.2855 | 16.1406 | 15.9957 | 15.8508 | 15.7059 | 15.561 | 15.4395 | 15.318 | 15.1965 | 15.075 | 14.9535 | 14.8563 | 14.7591 | 14.6619 | 14.5647 | 14.4675 | 14.3874 | 14.3073 | 14.2272 | 14.1471 | 14.067 | 14.0107 | 13.9545 | 13.8982 | 13.842 | 13.7857
|  | All pathways and Falling Behind scenario | Variable OpEx (£/kW) | Hydrogen HHV | SOE | 47.1093 | 44.3146 | 41.546 | 38.8046 | 36.0912 | 35.5972 | 33.8797 | 32.177 | 30.4896 | 28.8183 | 27.164 | 25.9576 | 24.7613 | 23.5755 | 22.4009 | 21.2379 | 20.5586 | 19.8872 | 19.2237 | 18.5682 | 17.9208 | 17.4965 | 17.0758 | 16.6586 | 16.2451 | 15.8353
|  | All pathways and Falling Behind scenario | Variable OpEx (£/kW) | Hydrogen HHV | BG+CCUS | 0 | 0 | 0 | 0 | 0 | 49.552 | 49.6404 | 49.7374 | 49.8434 | 49.9588 | 50.0842 | 50.0133 | 49.9454 | 49.8806 | 49.8191 | 49.761 | 49.8663 | 49.9772 | 50.0938 | 50.2163 | 50.3451 | 50.5156 | 50.6924 | 50.876 | 51.0665 | 51.2643

## H.03
H.03: Transmission (static)
Return to: Main Menu
Notes: | We assume that there are no hydrogen transmission costs associated with the Falling Behind scenario.
The kms were estimated based on centrepoint distance from zone to zone in the bid3 model.
| Pathway/scenario | Variable | Units | Value
| Holistic Transition | Pipeline CapEx | £m/km | 1.6416
| Electric Engagement | Pipeline CapEx | £m/km | 1.6416
| Hydrogen Evolution | Pipeline CapEx | £m/km | 1.8215
| Holistic Transition | Pipeline OpEx | % | 0.9%
| Electric Engagement | Pipeline OpEx | % | 0.9%
| Hydrogen Evolution | Pipeline OpEx | % | 0.9%
| Holistic Transition | Compression CapEx | £m/km | 0.2232
| Electric Engagement | Compression CapEx | £m/km | 0.2232
| Hydrogen Evolution | Compression CapEx | £m/km | 0.28737
| Holistic Transition | Compression OpEx | % | 1.7%
| Electric Engagement | Compression OpEx | % | 1.7%
| Hydrogen Evolution | Compression OpEx | % | 1.7%

## H.04
H.04: Networks (static)
Return to: Main Menu
Notes: | Distribution costs include the customer and network cost of transitioning to the hydrogen network.
| Category | Variable | Units | Value
| Hydrogen networks | Average hydrogen transition cost per customer | £ | 60
| Hydrogen networks | Average network transition cost per customer | £ | 51.81
| Hydrogen networks | Hydrogen CapEx lifetime | Years | 40

## H.05
H.05: Storage (time series)
Return to: Main Menu
Notes: | "Storage" refers to the working volume excluding cushion gas.
|  | Pathway/scenario | Variable | Category | Type | 2025 | 2026 | 2027 | 2028 | 2029 | 2030 | 2031 | 2032 | 2033 | 2034 | 2035 | 2036 | 2037 | 2038 | 2039 | 2040 | 2041 | 2042 | 2043 | 2044 | 2045 | 2046 | 2047 | 2048 | 2049 | 2050
|  | Holistic Transition | TWh | Storage | Annual | 0 | 0 | 0 | 0 | 0 | 1.05 | 1.33 | 1.72 | 2.11 | 2.77 | 3.29 | 3.72 | 4.4 | 5.06 | 5.43 | 5.85 | 6.51 | 6.89 | 7.63 | 8.06 | 8.51 | 10.06 | 10.74 | 11.3 | 11.53 | 11.67
|  | Electric Engagement | TWh | Storage | Annual | 0 | 0 | 0 | 0 | 0 | 0.31 | 0.43 | 0.58 | 0.74 | 1.02 | 1.63 | 1.92 | 3.94 | 4.33 | 4.81 | 5.23 | 5.84 | 7.12 | 7.66 | 7.97 | 8.04 | 8.48 | 9.09 | 9.52 | 9.76 | 9.92
|  | Hydrogen Evolution | TWh | Storage | Annual | 0 | 0 | 0 | 0 | 0 | 1.99 | 2.73 | 5.34 | 6.61 | 8.06 | 12.05 | 17.43 | 19.84 | 22.29 | 23.52 | 25.06 | 27.19 | 28.73 | 30.74 | 32.66 | 33.65 | 35.46 | 36.59 | 37.77 | 38.86 | 39.13
|  | Falling Behind | TWh | Storage | Annual | 0 | 0 | 0 | 0 | 0 | 0 | 0 | 0 | 0 | 0 | 2.03 | 2.03 | 2.03 | 2.03 | 2.03 | 2.03 | 2.03 | 2.03 | 2.03 | 2.03 | 2.03 | 2.03 | 2.03 | 2.03 | 2.03 | 2.03

## H.06
H.06: Biomass and gas demand
Return to: Main Menu
| Pathway/scenario | Variable | Category | Fuel | Type | 2025 | 2026 | 2027 | 2028 | 2029 | 2030 | 2031 | 2032 | 2033 | 2034 | 2035 | 2036 | 2037 | 2038 | 2039 | 2040 | 2041 | 2042 | 2043 | 2044 | 2045 | 2046 | 2047 | 2048 | 2049 | 2050
| Holistic Transition | TWh | Fuel usage | Gas | Annual | 0.05 | 0.05 | 0.15 | 0.15 | 3.64 | 7.68 | 9.77 | 13.35 | 17.33 | 23.76 | 26.97 | 27.33 | 30.57 | 35.93 | 36.04 | 36.24 | 39.93 | 40.74 | 41.57 | 42.18 | 42.31 | 44.89 | 50.37 | 51.83 | 52.49 | 53.36
| Electric Engagement | TWh | Fuel usage | Gas | Annual | 0.05 | 0.05 | 0.05 | 0.05 | 0.15 | 0.16 | 0.2 | 1.7 | 3.76 | 6.31 | 11.24 | 11.24 | 17 | 17.02 | 18.64 | 19.01 | 20.02 | 24.04 | 26.22 | 28.92 | 29.33 | 34.07 | 36.07 | 37.43 | 37.6 | 37.87
| Hydrogen Evolution | TWh | Fuel usage | Gas | Annual | 0.05 | 0.05 | 0.15 | 3.64 | 7.67 | 10.16 | 22.33 | 32.83 | 39.99 | 39.71 | 45.67 | 76.14 | 99.3 | 118.45 | 136.03 | 137.88 | 139.86 | 141.55 | 143.97 | 145.39 | 145.74 | 147.55 | 149.47 | 151.96 | 154.84 | 157.12
| Falling Behind | TWh | Fuel usage | Gas | Annual | 0.05 | 0.05 | 0.15 | 0.15 | 0.15 | 0.15 | 0.15 | 0.15 | 0.23 | 0.26 | 0.27 | 0.27 | 0.29 | 0.42 | 0.5 | 0.91 | 0.96 | 1.89 | 2.9 | 3.45 | 3.93 | 4.69 | 5.42 | 5.58 | 5.89 | 6.35

## ER.01
ER.01: DACCS and BECCS for biofuels
Return to: Main Menu
Notes: | The average DACCS and BECCS costs per tonne of CO₂ is based on data from the Climate Change Committee's CB7. The £/tonne figure from the CCC is calculated by dividing the net present value of a unit’s lifetime cost by the net present value of its lifetime abatement.
"CCS biomass" is sometimes referred to as "power BECCS" in the FES 2025 Data Workbook and the FES 2025 Costing Methodology report.
|  | Pathway/scenario | Variable | Category | Type | 2025 | 2026 | 2027 | 2028 | 2029 | 2030 | 2031 | 2032 | 2033 | 2034 | 2035 | 2036 | 2037 | 2038 | 2039 | 2040 | 2041 | 2042 | 2043 | 2044 | 2045 | 2046 | 2047 | 2048 | 2049 | 2050
|  | Holistic Transition | Capacity (GW) | Generators | CCS biomass | 0 | 0 | 0 | 0 | 0 | 0.6 | 1.2 | 1.93 | 2.54 | 2.54 | 2.662 | 2.662 | 2.662 | 2.662 | 2.662 | 2.662 | 2.662 | 2.662 | 2.662 | 2.662 | 2.662 | 2.662 | 2.662 | 2.662 | 2.662 | 2.662
|  | Electric Engagement | Capacity (GW) | Generators | CCS biomass | 0 | 0 | 0 | 0 | 0 | 0.6 | 1.8 | 2.84 | 3.89 | 4.17 | 4.17 | 4.17 | 4.17 | 4.17 | 4.17 | 4.17 | 4.17 | 4.17 | 4.17 | 4.17 | 4.17 | 4.17 | 4.17 | 4.17 | 4.17 | 4.17
|  | Hydrogen Evolution | Capacity (GW) | Generators | CCS biomass | 0 | 0 | 0 | 0 | 0.6 | 0.6 | 1.2 | 1.2 | 1.2 | 1.2 | 1.2 | 1.2 | 1.2 | 1.2 | 1.2 | 1.2 | 1.2 | 1.2 | 1.2 | 1.2 | 1.2 | 1.2 | 1.2 | 1.2 | 1.2 | 1.2
|  | Falling Behind | Capacity (GW) | Generators | CCS biomass | 0 | 0 | 0 | 0 | 0 | 0 | 0.6 | 0.6 | 0.6 | 0.6 | 0.6 | 0.6 | 0.6 | 0.6 | 0.6 | 0.6 | 0.6 | 0.6 | 0.6 | 0.6 | 0.6 | 0.6 | 0.6 | 0.6 | 0.6 | 0.6
|  | Holistic Transition | Generation (TWh) | Generators | CCS biomass | 0 | 0 | 0 | 0 | 0 | 3.4704 | 9.2556 | 14.8032 | 19.1694 | 19.4755 | 20.0794 | 20.3045 | 20.3708 | 20.5061 | 20.3563 | 20.2973 | 20.3592 | 20.7171 | 20.6103 | 20.4645 | 20.572 | 20.5465 | 20.6225 | 20.7581 | 20.2623 | 20.2082
|  | Electric Engagement | Generation (TWh) | Generators | CCS biomass | 0 | 0 | 0 | 0 | 0 | 3.4758 | 13.8618 | 20.9843 | 25.5582 | 26.6593 | 27.3702 | 27.666 | 27.8125 | 29.4291 | 30.692 | 31.4778 | 31.677 | 32.3983 | 31.9234 | 31.953 | 31.8916 | 31.9938 | 32.3227 | 32.1283 | 31.5715 | 31.3934
|  | Hydrogen Evolution | Generation (TWh) | Generators | CCS biomass | 0 | 0 | 0 | 0 | 3.5456 | 4.6278 | 9.2304 | 9.126 | 9.1656 | 9.072 | 9.2196 | 9.2556 | 9.1116 | 9.2088 | 9.0288 | 9.2304 | 9.3096 | 9.3888 | 9.1836 | 9.0864 | 9.3564 | 9.1836 | 9.1728 | 9.2124 | 9.3852 | 9.2772
|  | Falling Behind | Generation (TWh) | Generators | CCS biomass | 0 | 0 | 0 | 0 | 0 | 0 | 4.2381 | 3.4226 | 3.0791 | 3.1288 | 3.2213 | 3.3186 | 3.1092 | 3.0324 | 2.8883 | 2.9971 | 2.8888 | 2.819 | 2.9537 | 2.9707 | 2.931 | 2.9079 | 3.0707 | 3.0667 | 2.9259 | 2.979
|  | Holistic Transition | Biomass fuel usage (TJ) | Fuel | CCS biomass | 0 | 0 | 0 | 0 | 0 | 41644.8 | 111067.2 | 177638.4 | 230032.51 | 233705.74 | 240952.82 | 243653.47 | 244449.07 | 246073.75 | 244275.05 | 243568.01 | 244310.18 | 248605.63 | 247324.18 | 245574.22 | 246863.88 | 246558.1 | 247469.83 | 249097.25 | 243147.82 | 242498.09
|  | Electric Engagement | Biomass fuel usage (TJ) | Fuel | CCS biomass | 0 | 0 | 0 | 0 | 0 | 41709.6 | 166341.6 | 251811.3 | 306697.98 | 319911.67 | 328442.77 | 331991.71 | 333749.97 | 353149.09 | 368304.56 | 377734.15 | 380123.83 | 388779.3 | 383080.63 | 383436 | 382698.65 | 383926.1 | 387873 | 385539.34 | 378858.46 | 376720.27
|  | Hydrogen Evolution | Biomass fuel usage (TJ) | Fuel | CCS biomass | 0 | 0 | 0 | 0 | 42547.43 | 55533.6 | 110764.8 | 109512 | 109987.2 | 108864 | 110635.2 | 111067.2 | 109339.2 | 110505.6 | 108345.6 | 110764.8 | 111715.2 | 112665.6 | 110203.2 | 109036.8 | 112276.8 | 110203.2 | 110073.6 | 110548.8 | 112622.4 | 111326.4
|  | Falling Behind | Biomass fuel usage (TJ) | Fuel | CCS biomass | 0 | 0 | 0 | 0 | 0 | 0 | 50857.01 | 41071.59 | 36948.81 | 37545.82 | 38655.16 | 39823.67 | 37310.84 | 36388.29 | 34659.03 | 35964.8 | 34666.05 | 33828.19 | 35443.97 | 35647.86 | 35171.59 | 34894.38 | 36848.27 | 36800 | 35110.32 | 35747.49
|  | All pathways and Falling Behind scenario | CapEx (£/kw) | Generators | CCS biomass | 4519.0204 | 4519.0204 | 4519.0204 | 4519.0204 | 4519.0204 | 4519.0204 | 4440.643 | 4362.2657 | 4283.8883 | 4205.511 | 4127.1336 | 4127.1336 | 4127.1336 | 4127.1336 | 4127.1336 | 4127.1336 | 4127.1336 | 4127.1336 | 4127.1336 | 4127.1336 | 4127.1336 | 4127.1336 | 4127.1336 | 4127.1336 | 4127.1336 | 4127.1336
|  | All pathways and Falling Behind scenario | Fixed OpEx (£/kw/year) | Generators | CCS biomass | 240.1887 | 240.1887 | 240.1887 | 240.1887 | 240.1887 | 240.1887 | 229.1147 | 218.0408 | 206.9668 | 195.8928 | 184.8189 | 184.8189 | 184.8189 | 184.8189 | 184.8189 | 184.8189 | 184.8189 | 184.8189 | 184.8189 | 184.8189 | 184.8189 | 184.8189 | 184.8189 | 184.8189 | 184.8189 | 184.8189
|  | All pathways and Falling Behind scenario | Variable OpEx (£/MWh) | Generators | CCS biomass | 5.0566 | 5.0566 | 5.0566 | 5.0566 | 5.0566 | 5.0566 | 5.0566 | 5.0566 | 5.0566 | 5.0566 | 5.0566 | 5.0566 | 5.0566 | 5.0566 | 5.0566 | 5.0566 | 5.0566 | 5.0566 | 5.0566 | 5.0566 | 5.0566 | 5.0566 | 5.0566 | 5.0566 | 5.0566 | 5.0566
|  | All pathways and Falling Behind scenario | Hurdle rate (%) | Generators | CCS biomass | 9.1% | 9.1% | 9.1% | 9.1% | 9.1% | 9.1% | 9.1% | 9.1% | 9.1% | 9.1% | 9.1% | 9.1% | 9.1% | 9.1% | 9.1% | 9.1% | 9.1% | 9.1% | 9.1% | 9.1% | 9.1% | 9.1% | 9.1% | 9.1% | 9.1% | 9.1%
|  | Holistic Transition | Millions of tonnes | Emissions | DACCS | 0 | 0 | 0 | 0 | 0 | 0 | 0 | 0 | 0 | 0 | 0 | 1 | 1 | 2 | 2 | 3 | 4 | 4 | 5 | 6 | 6 | 7 | 7 | 8 | 8 | 9
|  | Electric Engagement | Millions of tonnes | Emissions | DACCS | 0 | 0 | 0 | 0 | 0 | 0 | 0 | 0 | 0 | 0 | 0 | 1 | 1 | 2 | 2 | 3 | 4 | 4 | 5 | 6 | 6 | 7 | 7 | 8 | 8 | 9
|  | Hydrogen Evolution | Millions of tonnes | Emissions | DACCS | 0 | 0 | 0 | 0 | 0 | 0 | 0 | 0 | 0 | 0 | 0.15 | 1.3 | 1.68 | 2.85 | 3.3 | 4.7 | 6.1 | 6.7 | 8.4 | 10.1 | 10.7 | 12.3 | 12.9 | 14.5 | 15.2 | 17
|  | Falling Behind | Millions of tonnes | Emissions | DACCS | 0 | 0 | 0 | 0 | 0 | 0 | 0 | 0 | 0 | 0 | 0 | 0 | 0 | 0 | 0 | 0 | 0 | 0 | 0 | 0 | 0 | 0 | 0 | 0 | 0 | 0
|  | Holistic Transition | Millions of tonnes CO₂e | Emissions | BECCS for biofuel | 0 | 0 | 0 | -0.19309 | -0.37428 | -0.54278 | -0.76551 | -0.97459 | -1.2014 | -1.4415 | -1.7235 | -2.1692 | -2.6168 | -2.9969 | -3.4544 | -3.932 | -4.3799 | -4.6068 | -4.8027 | -5.0404 | -5.401 | -5.614 | -5.8481 | -6.0669 | -6.2827 | -6.5182
|  | Electric Engagement | Millions of tonnes CO₂e | Emissions | BECCS for biofuel | 0 | 0 | 0 | -0.19309 | -0.37428 | -0.54278 | -0.76551 | -0.97459 | -1.2014 | -1.4415 | -1.7235 | -2.1692 | -2.6168 | -2.9969 | -3.4544 | -3.932 | -4.3799 | -4.6068 | -4.8027 | -5.0404 | -5.401 | -5.614 | -5.8481 | -6.0669 | -6.2827 | -6.5182
|  | Hydrogen Evolution | Millions of tonnes CO₂e | Emissions | BECCS for biofuel | 0 | 0 | 0 | -0.19309 | -0.37428 | -0.54278 | -0.76551 | -0.97459 | -1.2014 | -1.4415 | -1.7235 | -2.1692 | -2.6168 | -2.9969 | -3.4544 | -3.932 | -4.3799 | -4.6068 | -4.8027 | -5.0404 | -5.401 | -5.614 | -5.8481 | -6.0669 | -6.2827 | -6.5182
|  | Falling Behind | Millions of tonnes CO₂e | Emissions | BECCS for biofuel | 0 | 0 | 0 | 0 | 0 | 0 | 0 | 0 | 0 | 0 | 0 | 0 | 0 | 0 | 0 | 0 | 0 | 0 | 0 | 0 | 0 | 0 | 0 | 0 | 0 | 0
|  | All Pathways | Average DACCS cost per tonne (£/tCO₂) | Abatement cost | DACCS | 0 | 0 | 0 | 0 | 0 | 0 | 0 | 0 | 0 | 0 | 409.3 | 403.9 | 398.4 | 393 | 387.6 | 382.1 | 377.6 | 373.1 | 368.6 | 364.1 | 359.6 | 355.1 | 350.6 | 346.1 | 341.6 | 337.1
|  | All Pathways | Average BECCS cost per tonne (£/tCO₂) | Abatement cost | BECCS for biofuel | 0 | 0 | 0 | 0 | 0 | 360.1 | 356.1 | 352.2 | 348.2 | 344.2 | 340.2 | 340.9 | 341.5 | 342.1 | 342.7 | 343.4 | 345.6 | 347.8 | 350 | 352.2 | 354.4 | 356.6 | 358.8 | 361 | 363.2 | 365.4
|  | Holistic Transition | Biomass fuel usage (TWh) | Fuel | BECCS enabled hydrogen | 0 | 0 | 0 | 0 | 0 | 1.1 | 1.1 | 1.11 | 1.1 | 1.1 | 1.23 | 1.23 | 1.23 | 1.23 | 1.23 | 1.23 | 1.23 | 1.23 | 1.23 | 1.23 | 1.23 | 1.23 | 1.23 | 1.23 | 1.23 | 1.23
|  | Electric Engagement | Biomass fuel usage (TWh) | Fuel | BECCS enabled hydrogen | 0 | 0 | 0 | 0 | 0 | 0 | 0 | 0 | 0 | 0 | 0 | 0 | 0 | 0 | 0 | 0 | 0 | 0 | 0 | 0 | 0 | 0 | 0 | 0 | 0 | 0
|  | Hydrogen Evolution | Biomass fuel usage (TWh) | Fuel | BECCS enabled hydrogen | 0 | 0 | 0 | 0 | 0 | 1.23 | 1.23 | 1.23 | 1.23 | 1.93 | 1.93 | 1.94 | 1.93 | 1.93 | 1.93 | 1.94 | 1.93 | 1.93 | 1.93 | 1.94 | 1.93 | 1.93 | 1.93 | 1.94 | 1.93 | 1.93

## RA.01
RA.01: Rail costs
Return to: Main Menu
Notes: | Costs are based on data from the Climate Change Committee's CB7. The Climate Change Committee present these costs for their Balanced Pathway scenario, relative to their no-action baseline. We have therefore kept these costs consistent for all pathways as a comparison to the Falling Behind scenario.
Costs associated with electricity and hydrogen have been excluded and instead captured within the electricity sector
|  | Pathway/scenario | Variable | Category | Type | 2025 | 2026 | 2027 | 2028 | 2029 | 2030 | 2031 | 2032 | 2033 | 2034 | 2035 | 2036 | 2037 | 2038 | 2039 | 2040 | 2041 | 2042 | 2043 | 2044 | 2045 | 2046 | 2047 | 2048 | 2049 | 2050
|  | All pathways | Additional CapEx (£m) | Rail | CapEx Cost relative to Falling Behind | 0.0066041 | 611.6928 | 608.8938 | 606.9819 | 605.0975 | 718.0383 | 601.3288 | 599.4444 | 596.6453 | 594.7334 | 1609.2902 | 590.05 | 589.0803 | 587.1959 | 585.3116 | 766.9984 | 554.7812 | 553.839 | 552.9243 | 552.8968 | 736.7774 | 551.04 | 550.0702 | 549.1281 | 548.2134 | 728.6053
|  | All pathways | Additional OpEx (£m) | Rail | OpEx Cost relative to Falling Behind | -2.9528 | -37.3684 | -47.6447 | -62.0394 | -82.2016 | -130.9985 | -138.1714 | -144.0721 | -150.6779 | -154.7097 | -319.829 | -321.3465 | -326.062 | -332.0307 | -338.7543 | -398.5812 | -402.6611 | -406.3374 | -410.0506 | -411.892 | -460.4262 | -463.6367 | -469.7022 | -474.6014 | -482.6499 | -535.7843

## AV.01
AV.01: Aviation costs
Return to: Main Menu
Notes: | Costs are based on data from the Climate Change Committee's CB7. The Climate Change Committee present these costs for their Balanced Pathway scenario, relative to their no-action baseline. We have therefore kept these costs consistent for all pathways as a comparison to the Falling Behind scenario.
Costs associated with electricity and hydrogen have been excluded and instead captured within the electricity sector
|  | Pathway/scenario | Variable | Category | Type | 2025 | 2026 | 2027 | 2028 | 2029 | 2030 | 2031 | 2032 | 2033 | 2034 | 2035 | 2036 | 2037 | 2038 | 2039 | 2040 | 2041 | 2042 | 2043 | 2044 | 2045 | 2046 | 2047 | 2048 | 2049 | 2050
|  | All pathways | Additional CapEx (£m) | Aviation | CapEx Cost relative to Falling Behind | 95.1121 | -21.8003 | -91.468 | -216.6058 | -337.7568 | -447.2801 | -552.9551 | -634.0086 | -718.6638 | -729.0719 | -807.0331 | -852.2773 | -823.7119 | -832.018 | -868.266 | -821.7259 | -808.1822 | -800.4093 | -725.5354 | -635.7423 | -616.766 | -569.6828 | -562.731 | -547.7555 | -524.9716 | -515.3433
|  | All pathways | Additional OpEx (£m) | Aviation | OpEx Cost relative to Falling Behind | -259.8753 | -739.2648 | -1105.1243 | -1328.4736 | -1745.9785 | -2636.6763 | -3085.3755 | -3451.3067 | -3773.6272 | -4061.2628 | -4486.1743 | -4502.1287 | -4283.148 | -4208.4025 | -4241.3199 | -3923.5725 | -3461.4548 | -3264.3597 | -2886.9376 | -2630.8762 | -2757.0465 | -2388.412 | -2150.4293 | -1789.7255 | -1528.3125 | -1325.644

## SH.01
SH.01: Shipping costs
Return to: Main Menu
Notes: | Costs are based on data from the Climate Change Committee's CB7. The Climate Change Committee present these costs for their Balanced Pathway scenario, relative to their no-action baseline. We have therefore kept these costs consistent for all pathways as a comparison to the Falling Behind scenario.
Costs associated with electricity and hydrogen have been excluded and instead captured within the electricity sector
|  | Pathway/scenario | Variable | Category | Type | 2025 | 2026 | 2027 | 2028 | 2029 | 2030 | 2031 | 2032 | 2033 | 2034 | 2035 | 2036 | 2037 | 2038 | 2039 | 2040 | 2041 | 2042 | 2043 | 2044 | 2045 | 2046 | 2047 | 2048 | 2049 | 2050
|  | All pathways | Additional CapEx (£m) | Shipping | CapEx cost relative to Falling Behind | 116.6462 | 480.8491 | 635.4997 | 791.7596 | 697.6534 | 569.8311 | 499.016 | 416.3004 | 337.102 | 347.2044 | 354.7112 | 311.7969 | 260.6106 | 263.0926 | 267.3779 | 228.8861 | 223.5469 | 249.6907 | 222.3297 | 174.1834 | 158.4768 | 131.1329 | 65.2548 | 48.2482 | 23.5547 | 40.3556
|  | All pathways | Additional OpEx (£m) | Shipping | OpEx cost relative to Falling Behind | 38.4915 | 26.5552 | 4.6104 | -61.1021 | -75.6413 | -91.6391 | -121.5557 | -160.9378 | -137.608 | -109.4717 | -70.1902 | -30.9183 | 86.5112 | 208.3046 | 330.8425 | 446.2832 | 644.4058 | 770.9394 | 852.0192 | 941.1584 | 1081.0291 | 1163.6392 | 1252.4255 | 1324.9666 | 1414.7077 | 1437.2975

## EM.01
EM.01: Emissions - CO₂
Return to: Main Menu
Notes: | CCS Biomass is sometimes referred to as Power BECCS in Future Energy Scenarios 2025 Data Workbook and the FES 2025 Economics Methodology report
This tab includes the emissions from all sectors including engineered removals, aviation and shipping
|  | Pathway/scenario | Variable | Category | Type | 2025 | 2026 | 2027 | 2028 | 2029 | 2030 | 2031 | 2032 | 2033 | 2034 | 2035 | 2036 | 2037 | 2038 | 2039 | 2040 | 2041 | 2042 | 2043 | 2044 | 2045 | 2046 | 2047 | 2048 | 2049 | 2050
|  | Holistic Transition | Millions of tonnes (CO₂e) | Emissions by sector | Road transport and rail | 90.0732 | 85.7651 | 82.3528 | 78.6168 | 74.3458 | 69.0331 | 64.0789 | 58.571 | 52.8702 | 46.8085 | 39.944 | 34.0311 | 28.3897 | 23.0351 | 18.1068 | 13.8433 | 10.3193 | 7.304 | 5.3147 | 3.7051 | 2.2471 | 1.0218 | 0.7317 | 0.59285 | 0.47749 | 0.37885
|  | Holistic Transition | Millions of tonnes (CO₂e) | Emissions by sector | Methane reformation with CCUS | 0.00026741 | 0.00029888 | 0.00086214 | 0.00086214 | 0.020979 | 0.04433 | 0.056389 | 0.077041 | 0.1 | 0.13711 | 0.15563 | 0.1577 | 0.17639 | 0.20731 | 0.20795 | 0.20913 | 0.2304 | 0.23509 | 0.23985 | 0.2434 | 0.24413 | 0.25899 | 0.29064 | 0.29904 | 0.30286 | 0.30791
|  | Holistic Transition | Millions of tonnes (CO₂e) | Emissions by sector | BECCS enabled hydrogen | 0 | 0 | 0 | 0 | 0 | -0.32547 | -0.32547 | -0.32636 | -0.32547 | -0.32547 | -0.36164 | -0.36263 | -0.36164 | -0.36164 | -0.36164 | -0.36263 | -0.36164 | -0.36164 | -0.36164 | -0.36263 | -0.36164 | -0.36164 | -0.36164 | -0.36263 | -0.36164 | -0.36164
|  | Holistic Transition | Millions of tonnes (CO₂e) | Emissions by sector | Residential heat | 61.9754 | 62.9402 | 63.4331 | 63.5179 | 63.2472 | 60.9297 | 58.4538 | 55.6448 | 52.4349 | 49.1182 | 45.6703 | 41.3302 | 37.0247 | 32.7516 | 28.5116 | 24.3204 | 20.3731 | 16.8144 | 13.628 | 10.668 | 8.2166 | 6.082 | 4.2889 | 2.9036 | 1.6491 | 0.54615
|  | Holistic Transition | Millions of tonnes (CO₂e) | Emissions by sector | CCS biomass | 0 | 0 | 0 | 0 | 0 | -3.4111 | -9.0975 | -14.5504 | -18.842 | -19.1428 | -19.7364 | -19.9577 | -20.0228 | -20.1559 | -20.0086 | -19.9507 | -20.0114 | -20.3633 | -20.2583 | -20.115 | -20.2206 | -20.1956 | -20.2703 | -20.4036 | -19.9162 | -19.863
|  | Holistic Transition | Millions of tonnes (CO₂e) | Emissions by sector | Electricity without BECCS | 12.8027 | 10.9387 | 9.5599 | 11.1299 | 9.5962 | 6.8061 | 6.3234 | 2.7524 | 2.8791 | 2.9659 | 2.75 | 2.5481 | 2.2153 | 2.2432 | 2.0112 | 1.1835 | 1.1921 | 1.1093 | 1.1772 | 1.2099 | 1.0787 | 1.0402 | 0.99237 | 1.0152 | 0.92658 | 0.91421
|  | Holistic Transition | Millions of tonnes (CO₂e) | Emissions by sector | DACCS | 0 | 0 | 0 | 0 | 0 | 0 | 0 | 0 | 0 | 0 | 0 | 0 | 0 | 0 | 0 | 0 | 0 | 0 | 0 | 0 | 0 | 0 | 0 | 0 | 0 | 0
|  | Holistic Transition | Millions of tonnes (CO₂e) | Emissions by sector | Industrial heat | 29.7746 | 29.062 | 27.9916 | 25.9866 | 23.5651 | 21.3051 | 19.5187 | 17.7879 | 16.0197 | 14.2545 | 12.3745 | 10.2164 | 8.459 | 7.1704 | 6.1852 | 5.4473 | 4.8079 | 4.2026 | 3.6693 | 3.1684 | 2.7182 | 2.3122 | 1.9094 | 1.5274 | 1.1558 | 0.77975
|  | Holistic Transition | Millions of tonnes (CO₂e) | Emissions by sector | Industrial process | 6.5111 | 6.5466 | 7.1788 | 7.2371 | 7.1327 | 6.1677 | 5.0417 | 4.2762 | 3.832 | 3.4142 | 3.302 | 2.8814 | 2.316 | 2.337 | 2.3264 | 2.0576 | 2.0438 | 2.0433 | 2.0563 | 2.0886 | 2.075 | 2.1305 | 2.1388 | 2.1195 | 2.1055 | 2.0832
|  | Holistic Transition | Millions of tonnes (CO₂e) | Emissions by sector | Service heat | 20.0475 | 19.6934 | 19.2211 | 18.6343 | 17.9834 | 17.143 | 16.3216 | 15.6135 | 14.9779 | 14.3362 | 13.692 | 12.4609 | 11.2699 | 10.1109 | 8.9395 | 7.8007 | 6.6796 | 5.5777 | 4.7221 | 3.9449 | 3.2584 | 2.6824 | 1.9733 | 1.3243 | 0.68137 | 0.030974
|  | Holistic Transition | Millions of tonnes (CO₂e) | Emissions by sector | Agriculture | 41.2978 | 40.8821 | 39.6946 | 38.3132 | 36.7659 | 35.4 | 33.9754 | 32.6598 | 31.5177 | 30.5273 | 29.7871 | 29.5192 | 29.3859 | 29.1718 | 28.945 | 28.7182 | 28.4645 | 28.1101 | 27.8672 | 27.6231 | 27.379 | 27.1353 | 26.8921 | 26.652 | 26.4102 | 26.176
|  | Holistic Transition | Millions of tonnes (CO₂e) | Emissions by sector | Aviation | 36.7309 | 35.8202 | 35.0074 | 34.0018 | 33.673 | 33.4947 | 32.5177 | 31.9803 | 31.5402 | 31.1512 | 30.1346 | 30.0455 | 29.9648 | 29.6612 | 29.7197 | 29.5395 | 28.8093 | 27.9191 | 27.4547 | 26.9037 | 25.9416 | 25.4456 | 24.7452 | 24.1629 | 23.5423 | 22.6683
|  | Holistic Transition | Millions of tonnes (CO₂e) | Emissions by sector | BECCS for biofuels | 0 | 0 | 0 | -0.19309 | -0.37428 | -0.54278 | -0.76551 | -0.97459 | -1.2014 | -1.4415 | -1.7235 | -2.1692 | -2.6168 | -2.9969 | -3.4544 | -3.932 | -4.3799 | -4.6068 | -4.8027 | -5.0404 | -5.401 | -5.614 | -5.8481 | -6.0669 | -6.2827 | -6.5182
|  | Holistic Transition | Millions of tonnes (CO₂e) | Emissions by sector | F-gases | 5.9922 | 5.4999 | 4.9394 | 4.5111 | 4.1311 | 3.7888 | 3.565 | 3.3419 | 3.1309 | 2.9295 | 2.74 | 2.5465 | 2.3717 | 2.216 | 2.1097 | 2.0214 | 1.9436 | 1.8738 | 1.8123 | 1.7592 | 1.7157 | 1.6806 | 1.6521 | 1.6311 | 1.615 | 1.6028
|  | Holistic Transition | Millions of tonnes (CO₂e) | Emissions by sector | Fuel supply | 28.7299 | 26.5447 | 24.422 | 22.2648 | 20.6046 | 17.0459 | 14.434 | 12.8293 | 11.181 | 9.9068 | 8.6638 | 7.403 | 7.0029 | 6.6606 | 6.0896 | 4.9677 | 3.6098 | 2.5822 | 2.1436 | 2.0793 | 2.0309 | 1.986 | 1.9278 | 1.4727 | 1.4606 | 1.2418
|  | Holistic Transition | Millions of tonnes (CO₂e) | Emissions by sector | LULUCF N | -19.7936 | -19.591 | -19.4013 | -19.2326 | -19.0989 | -18.7049 | -18.2982 | -17.9496 | -17.7145 | -17.5078 | -17.4323 | -17.4241 | -17.6601 | -17.9701 | -18.2847 | -18.9513 | -19.7975 | -21.0955 | -22.6326 | -24.5087 | -26.7248 | -29.1997 | -32.3117 | -35.7431 | -39.675 | -44.2366
|  | Holistic Transition | Millions of tonnes (CO₂e) | Emissions by sector | LULUCF P | 20.8371 | 20.7195 | 20.5954 | 20.4305 | 20.2393 | 20.0253 | 19.7864 | 19.5424 | 19.264 | 18.9778 | 18.6722 | 18.3527 | 18.0355 | 17.7116 | 17.401 | 17.0845 | 16.779 | 16.459 | 16.2443 | 16.0166 | 15.7804 | 15.5281 | 15.2614 | 14.9745 | 14.6691 | 14.3445
|  | Holistic Transition | Millions of tonnes (CO₂e) | Emissions by sector | Shipping | 14.1787 | 13.4939 | 12.433 | 11.1985 | 10.4591 | 9.7931 | 9.2517 | 8.8513 | 8.3925 | 8.0189 | 7.6835 | 7.4198 | 6.9919 | 6.4824 | 5.9159 | 5.3575 | 4.4529 | 3.7085 | 3.223 | 2.7555 | 2.1482 | 1.7868 | 1.4677 | 1.1109 | 0.6707 | 0.5075
|  | Holistic Transition | Millions of tonnes (CO₂e) | Emissions by sector | Waste | 25.3609 | 24.5944 | 23.3076 | 21.384 | 19.0346 | 15.7254 | 14.1793 | 13.2213 | 11.9755 | 11.2986 | 10.8926 | 10.5101 | 9.9936 | 9.2219 | 8.7324 | 8.1337 | 7.6885 | 7.7019 | 7.195 | 7.0734 | 6.8611 | 6.4528 | 6.495 | 6.0008 | 5.8539 | 5.6543
|  | Holistic Transition | Millions of tonnes (CO₂e) | Emissions by sector | Enhanced weathering and biochar | 0 | 0 | 0 | 0 | 0 | 0 | 0 | 0 | 0 | 0 | 0 | 0 | 0 | 0 | 0 | 0 | 0 | 0 | 0 | 0 | 0 | 0 | 0 | 0 | 0 | 0
|  | Electric Engagement | Millions of tonnes (CO₂e) | Emissions by sector | Road transport and rail | 90.1146 | 85.8253 | 82.4377 | 78.7338 | 74.5033 | 69.7623 | 64.5829 | 58.8632 | 53.1963 | 47.1761 | 40.3433 | 34.4719 | 28.8792 | 23.5758 | 18.5878 | 14.3635 | 10.8768 | 7.9002 | 5.5415 | 3.9473 | 2.5043 | 1.2083 | 0.80229 | 0.63423 | 0.50379 | 0.38571
|  | Electric Engagement | Millions of tonnes (CO₂e) | Emissions by sector | Methane reformation with CCUS | 0.00026741 | 0.00029888 | 0.00029888 | 0.00029888 | 0.00086214 | 0.00089608 | 0.0011809 | 0.0098159 | 0.02172 | 0.036401 | 0.064868 | 0.064877 | 0.09811 | 0.098204 | 0.10753 | 0.10968 | 0.11554 | 0.13873 | 0.15128 | 0.16689 | 0.16924 | 0.19656 | 0.2081 | 0.21599 | 0.21696 | 0.21849
|  | Electric Engagement | Millions of tonnes (CO₂e) | Emissions by sector | BECCS enabled hydrogen | 0 | 0 | 0 | 0 | 0 | 0 | 0 | 0 | 0 | 0 | 0 | 0 | 0 | 0 | 0 | 0 | 0 | 0 | 0 | 0 | 0 | 0 | 0 | 0 | 0 | 0
|  | Electric Engagement | Millions of tonnes (CO₂e) | Emissions by sector | Residential heat | 61.9745 | 62.9477 | 63.5032 | 63.6678 | 63.5744 | 61.3362 | 58.8286 | 56.0887 | 52.9848 | 49.794 | 46.5812 | 42.2132 | 37.878 | 33.5769 | 29.311 | 25.091 | 21.1034 | 17.5281 | 14.3099 | 11.3006 | 8.8844 | 6.7477 | 4.8609 | 3.3477 | 1.947 | 0.59751
|  | Electric Engagement | Millions of tonnes (CO₂e) | Emissions by sector | CCS biomass | 0 | 0 | 0 | 0 | 0 | -3.4164 | -13.625 | -20.6384 | -25.145 | -26.2117 | -26.914 | -27.1873 | -27.2672 | -28.9266 | -30.1626 | -30.9414 | -31.1358 | -31.8447 | -31.3781 | -31.4072 | -31.3464 | -31.4474 | -31.7707 | -31.5795 | -31.0323 | -30.8572
|  | Electric Engagement | Millions of tonnes (CO₂e) | Emissions by sector | Electricity without BECCS | 13.1174 | 11.3377 | 9.6253 | 10.4193 | 9.6996 | 7.2287 | 6.0084 | 3.5025 | 4.551 | 5.2495 | 4.1596 | 3.5781 | 2.8079 | 2.4031 | 2.159 | 1.341 | 1.2883 | 1.2686 | 1.388 | 1.2494 | 1.2917 | 1.3797 | 1.2862 | 1.2563 | 1.2446 | 1.1855
|  | Electric Engagement | Millions of tonnes (CO₂e) | Emissions by sector | DACCS | 0 | 0 | 0 | 0 | 0 | 0 | 0 | 0 | 0 | 0 | 0 | 0 | 0 | 0 | 0 | 0 | 0 | 0 | 0 | 0 | 0 | 0 | 0 | 0 | 0 | 0
|  | Electric Engagement | Millions of tonnes (CO₂e) | Emissions by sector | Industrial heat | 29.7397 | 29.2117 | 28.3628 | 27.1233 | 25.6781 | 24.0703 | 22.4592 | 20.7767 | 19.0365 | 16.9681 | 14.6525 | 12.5948 | 10.8303 | 9.3152 | 8.0004 | 6.8679 | 5.9419 | 5.1142 | 4.4057 | 3.765 | 3.1798 | 2.6403 | 2.1123 | 1.6478 | 1.1855 | 0.72098
|  | Electric Engagement | Millions of tonnes (CO₂e) | Emissions by sector | Industrial process | 6.5111 | 6.5466 | 7.1788 | 7.2371 | 7.1575 | 6.9874 | 6.5665 | 5.901 | 5.2568 | 4.639 | 4.0268 | 3.4062 | 2.316 | 2.337 | 2.3264 | 2.0576 | 2.0438 | 2.0433 | 2.0563 | 2.0886 | 2.075 | 2.1305 | 2.1388 | 2.1195 | 2.1055 | 2.0832
|  | Electric Engagement | Millions of tonnes (CO₂e) | Emissions by sector | Service heat | 20.0297 | 19.7113 | 19.392 | 18.8533 | 18.328 | 17.6562 | 16.8511 | 16.1542 | 15.5153 | 14.9177 | 14.2778 | 13.058 | 11.8587 | 10.6896 | 9.4975 | 8.2487 | 7.0754 | 5.885 | 4.9459 | 4.1475 | 3.4345 | 2.8256 | 2.0844 | 1.4009 | 0.72182 | 0.033136
|  | Electric Engagement | Millions of tonnes (CO₂e) | Emissions by sector | Agriculture | 41.2978 | 40.8821 | 39.6946 | 38.3132 | 36.7659 | 35.4 | 33.9754 | 32.6598 | 31.5177 | 30.5273 | 29.7871 | 29.5192 | 29.3859 | 29.1718 | 28.945 | 28.7182 | 28.4645 | 28.1101 | 27.8672 | 27.6231 | 27.379 | 27.1353 | 26.8921 | 26.652 | 26.4102 | 26.176
|  | Electric Engagement | Millions of tonnes (CO₂e) | Emissions by sector | Aviation | 36.7309 | 35.8202 | 35.0074 | 34.0018 | 33.673 | 33.4947 | 32.5177 | 31.9803 | 31.5402 | 31.1512 | 30.1346 | 30.0455 | 29.9648 | 29.6612 | 29.7197 | 29.5395 | 28.8093 | 27.9191 | 27.4547 | 26.9037 | 25.9416 | 25.4456 | 24.7452 | 24.1629 | 23.5423 | 22.6683
|  | Electric Engagement | Millions of tonnes (CO₂e) | Emissions by sector | BECCS for biofuels | 0 | 0 | 0 | -0.19309 | -0.37428 | -0.54278 | -0.76551 | -0.97459 | -1.2014 | -1.4415 | -1.7235 | -2.1692 | -2.6168 | -2.9969 | -3.4544 | -3.932 | -4.3799 | -4.6068 | -4.8027 | -5.0404 | -5.401 | -5.614 | -5.8481 | -6.0669 | -6.2827 | -6.5182
|  | Electric Engagement | Millions of tonnes (CO₂e) | Emissions by sector | F-gases | 5.9922 | 5.4999 | 4.9394 | 4.5111 | 4.1311 | 3.7888 | 3.565 | 3.3419 | 3.1309 | 2.9295 | 2.74 | 2.5465 | 2.3717 | 2.216 | 2.1097 | 2.0214 | 1.9436 | 1.8738 | 1.8123 | 1.7592 | 1.7157 | 1.6806 | 1.6521 | 1.6311 | 1.615 | 1.6028
|  | Electric Engagement | Millions of tonnes (CO₂e) | Emissions by sector | Fuel supply | 28.7299 | 26.5447 | 24.422 | 22.2648 | 20.6046 | 17.0459 | 14.434 | 12.8293 | 11.181 | 9.9068 | 8.6638 | 7.403 | 7.0029 | 6.6606 | 6.0896 | 4.9677 | 3.6098 | 2.5822 | 2.1436 | 2.0793 | 2.0309 | 1.986 | 1.9278 | 1.4727 | 1.4606 | 1.2418
|  | Electric Engagement | Millions of tonnes (CO₂e) | Emissions by sector | LULUCF N | -19.7936 | -19.591 | -19.4013 | -19.2326 | -19.0989 | -18.7049 | -18.2982 | -17.9496 | -17.7145 | -17.5078 | -17.4323 | -17.4241 | -17.6601 | -17.9701 | -18.2847 | -18.9513 | -19.7975 | -21.0955 | -22.6326 | -24.5087 | -26.7248 | -29.1997 | -32.3117 | -35.7431 | -39.675 | -44.2366
|  | Electric Engagement | Millions of tonnes (CO₂e) | Emissions by sector | LULUCF P | 20.8371 | 20.7195 | 20.5954 | 20.4305 | 20.2393 | 20.0253 | 19.7864 | 19.5424 | 19.264 | 18.9778 | 18.6722 | 18.3527 | 18.0355 | 17.7116 | 17.401 | 17.0845 | 16.779 | 16.459 | 16.2443 | 16.0166 | 15.7804 | 15.5281 | 15.2614 | 14.9745 | 14.6691 | 14.3445
|  | Electric Engagement | Millions of tonnes (CO₂e) | Emissions by sector | Shipping | 14.1787 | 13.4939 | 12.433 | 11.1985 | 10.4591 | 9.7931 | 9.2517 | 8.8513 | 8.3925 | 8.0189 | 7.6835 | 7.4198 | 6.9919 | 6.4824 | 5.9159 | 5.3575 | 4.4529 | 3.7085 | 3.223 | 2.7555 | 2.1482 | 1.7868 | 1.4677 | 1.1109 | 0.6707 | 0.5075
|  | Electric Engagement | Millions of tonnes (CO₂e) | Emissions by sector | Waste | 25.3677 | 24.6196 | 23.2713 | 21.5169 | 20.082 | 17.7601 | 16.6351 | 15.1316 | 13.8238 | 13.3577 | 12.5948 | 12.1671 | 11.1295 | 10.4688 | 9.887 | 10.0888 | 9.5687 | 9.5413 | 9.3676 | 9.1535 | 8.8449 | 8.5097 | 8.3607 | 8.012 | 7.7693 | 7.6878
|  | Electric Engagement | Millions of tonnes (CO₂e) | Emissions by sector | Enhanced weathering and biochar | 0 | 0 | 0 | 0 | 0 | 0 | 0 | 0 | 0 | 0 | 0 | 0 | 0 | 0 | 0 | 0 | 0 | 0 | 0 | 0 | 0 | 0 | 0 | 0 | 0 | 0
|  | Hydrogen Evolution | Millions of tonnes (CO₂e) | Emissions by sector | Road transport and rail | 90.1162 | 85.8387 | 82.4664 | 78.7845 | 74.5829 | 69.8661 | 64.7165 | 59.104 | 53.5702 | 47.7241 | 41.0511 | 35.416 | 30.1411 | 25.2344 | 21.0115 | 16.8184 | 13.3138 | 10.3115 | 7.7136 | 5.7305 | 4.2633 | 2.8931 | 1.7633 | 1.392 | 1.0687 | 0.7284
|  | Hydrogen Evolution | Millions of tonnes (CO₂e) | Emissions by sector | Methane reformation with CCUS | 0.00026741 | 0.00029888 | 0.00086214 | 0.020979 | 0.044257 | 0.058626 | 0.12886 | 0.18942 | 0.23072 | 0.22911 | 0.26349 | 0.43932 | 0.57296 | 0.68344 | 0.78487 | 0.79554 | 0.80699 | 0.81673 | 0.8307 | 0.83888 | 0.84088 | 0.85133 | 0.8624 | 0.87679 | 0.89338 | 0.90658
|  | Hydrogen Evolution | Millions of tonnes (CO₂e) | Emissions by sector | BECCS enabled hydrogen | 0 | 0 | 0 | 0 | 0 | -0.36164 | -0.36164 | -0.36263 | -0.36164 | -0.56975 | -0.56975 | -0.57131 | -0.56975 | -0.56975 | -0.56975 | -0.57131 | -0.56975 | -0.56975 | -0.56975 | -0.57131 | -0.56975 | -0.56975 | -0.56975 | -0.57131 | -0.56975 | -0.56975
|  | Hydrogen Evolution | Millions of tonnes (CO₂e) | Emissions by sector | Residential heat | 61.9711 | 62.9444 | 63.4981 | 63.6588 | 63.559 | 61.3138 | 58.8306 | 55.9086 | 52.7748 | 49.4041 | 46.0178 | 41.6351 | 37.2853 | 32.9699 | 28.6898 | 24.4559 | 20.458 | 16.8744 | 13.6499 | 10.6364 | 8.2171 | 6.0486 | 4.3247 | 2.8311 | 1.5911 | 0.39652
|  | Hydrogen Evolution | Millions of tonnes (CO₂e) | Emissions by sector | CCS biomass | 0 | 0 | 0 | 0 | -3.4854 | -4.5488 | -9.0727 | -8.9701 | -9.0091 | -8.9171 | -9.0621 | -9.0975 | -8.956 | -9.0515 | -8.8746 | -9.0727 | -9.1506 | -9.2284 | -9.0267 | -8.9312 | -9.1966 | -9.0267 | -9.0161 | -9.0551 | -9.2249 | -9.1187
|  | Hydrogen Evolution | Millions of tonnes (CO₂e) | Emissions by sector | CCS biomass | 13.3849 | 12.1903 | 10.9555 | 12.3498 | 11.7131 | 9.1481 | 4.6786 | 3.357 | 3.1643 | 2.9277 | 2.4129 | 1.9016 | 1.9016 | 1.9257 | 1.7754 | 1.6631 | 1.8215 | 1.954 | 2.4026 | 2.686 | 2.4709 | 2.2782 | 2.9696 | 2.767 | 3.2634 | 3.2626
|  | Hydrogen Evolution | Millions of tonnes (CO₂e) | Emissions by sector | CCS biomass | 0 | 0 | 0 | 0 | 0 | 0 | 0 | 0 | 0 | 0 | -0.15 | -0.3 | -0.67637 | -0.85222 | -1.3 | -1.7 | -2.1 | -2.7 | -3.4 | -4.1 | -4.7 | -5.3 | -5.9 | -6.5 | -7.2 | -8
|  | Hydrogen Evolution | Millions of tonnes (CO₂e) | Emissions by sector | CCS biomass | 29.7434 | 29.2239 | 28.5943 | 26.764 | 25.3082 | 23.7264 | 22.0689 | 20.3892 | 18.5246 | 16.575 | 14.428 | 11.8286 | 9.5876 | 7.8879 | 6.8353 | 5.875 | 5.0779 | 4.3662 | 3.769 | 3.2297 | 2.7515 | 2.3344 | 1.951 | 1.5681 | 1.208 | 0.86462
|  | Hydrogen Evolution | Millions of tonnes (CO₂e) | Emissions by sector | CCS biomass | 6.5111 | 6.5466 | 7.1788 | 7.2371 | 7.1575 | 6.9874 | 6.5665 | 5.901 | 5.2568 | 4.639 | 4.0268 | 3.4062 | 2.316 | 2.337 | 2.3264 | 2.0576 | 2.0438 | 2.0433 | 2.0563 | 2.0886 | 2.075 | 2.1305 | 2.1388 | 2.1195 | 2.1055 | 2.0832
|  | Hydrogen Evolution | Millions of tonnes (CO₂e) | Emissions by sector | CCS biomass | 20.0396 | 19.7691 | 19.5535 | 19.1951 | 18.7894 | 18.1377 | 17.3723 | 16.556 | 15.8528 | 15.1422 | 14.4338 | 13.1537 | 11.8988 | 10.7191 | 9.5637 | 8.3823 | 7.2161 | 6.0109 | 5.0379 | 4.1362 | 3.3939 | 2.704 | 2.0155 | 1.2943 | 0.64443 | 0.032784
|  | Hydrogen Evolution | Millions of tonnes (CO₂e) | Emissions by sector | CCS biomass | 41.2978 | 40.8821 | 39.6946 | 38.3132 | 36.7659 | 35.4 | 33.9754 | 32.6598 | 31.5177 | 30.5273 | 29.7871 | 29.5192 | 29.3859 | 29.1718 | 28.945 | 28.7182 | 28.4645 | 28.1101 | 27.8672 | 27.6231 | 27.379 | 27.1353 | 26.8921 | 26.652 | 26.4102 | 26.176
|  | Hydrogen Evolution | Millions of tonnes (CO₂e) | Emissions by sector | CCS biomass | 36.7309 | 35.8202 | 35.0074 | 34.0018 | 33.673 | 33.4947 | 32.5177 | 31.9803 | 31.5402 | 31.1512 | 30.1346 | 30.0455 | 29.9648 | 29.6612 | 29.7197 | 29.5395 | 28.8093 | 27.9191 | 27.4547 | 26.9037 | 25.9416 | 25.4456 | 24.7452 | 24.1629 | 23.5423 | 22.6683
|  | Hydrogen Evolution | Millions of tonnes (CO₂e) | Emissions by sector | CCS biomass | 0 | 0 | 0 | -0.19309 | -0.37428 | -0.54278 | -0.76551 | -0.97459 | -1.2014 | -1.4415 | -1.7235 | -2.1692 | -2.6168 | -2.9969 | -3.4544 | -3.932 | -4.3799 | -4.6068 | -4.8027 | -5.0404 | -5.401 | -5.614 | -5.8481 | -6.0669 | -6.2827 | -6.5182
|  | Hydrogen Evolution | Millions of tonnes (CO₂e) | Emissions by sector | CCS biomass | 5.9922 | 5.4999 | 4.9394 | 4.5111 | 4.1311 | 3.7888 | 3.565 | 3.3419 | 3.1309 | 2.9295 | 2.74 | 2.5465 | 2.3717 | 2.216 | 2.1097 | 2.0214 | 1.9436 | 1.8738 | 1.8123 | 1.7592 | 1.7157 | 1.6806 | 1.6521 | 1.6311 | 1.615 | 1.6028
|  | Hydrogen Evolution | Millions of tonnes (CO₂e) | Emissions by sector | CCS biomass | 28.7299 | 26.5447 | 24.422 | 22.2648 | 20.6046 | 17.0459 | 14.434 | 12.8293 | 11.181 | 9.9068 | 8.6638 | 7.403 | 7.0029 | 6.6606 | 6.0896 | 4.9677 | 3.6098 | 2.5822 | 2.1436 | 2.0793 | 2.0309 | 1.986 | 1.9278 | 1.4727 | 1.4606 | 1.2418
|  | Hydrogen Evolution | Millions of tonnes (CO₂e) | Emissions by sector | CCS biomass | -19.7936 | -19.591 | -19.4013 | -19.2326 | -19.0989 | -18.7049 | -18.2982 | -17.9496 | -17.7145 | -17.5078 | -17.4323 | -17.4241 | -17.6601 | -17.9701 | -18.2847 | -18.9513 | -19.7975 | -21.0955 | -22.6326 | -24.5087 | -26.7248 | -29.1997 | -32.3117 | -35.7431 | -39.675 | -44.2366
|  | Hydrogen Evolution | Millions of tonnes (CO₂e) | Emissions by sector | CCS biomass | 20.8371 | 20.7195 | 20.5954 | 20.4305 | 20.2393 | 20.0253 | 19.7864 | 19.5424 | 19.264 | 18.9778 | 18.6722 | 18.3527 | 18.0355 | 17.7116 | 17.401 | 17.0845 | 16.779 | 16.459 | 16.2443 | 16.0166 | 15.7804 | 15.5281 | 15.2614 | 14.9745 | 14.6691 | 14.3445
|  | Hydrogen Evolution | Millions of tonnes (CO₂e) | Emissions by sector | CCS biomass | 14.1787 | 13.4939 | 12.433 | 11.1985 | 10.4591 | 9.7931 | 9.2517 | 8.8513 | 8.3925 | 8.0189 | 7.6835 | 7.4198 | 6.9919 | 6.4824 | 5.9159 | 5.3575 | 4.4529 | 3.7085 | 3.223 | 2.7555 | 2.1482 | 1.7868 | 1.4677 | 1.1109 | 0.6707 | 0.5075
|  | Hydrogen Evolution | Millions of tonnes (CO₂e) | Emissions by sector | CCS biomass | 25.3339 | 24.6144 | 23.4272 | 21.6687 | 20.319 | 18.6734 | 16.7665 | 15.6633 | 14.3846 | 13.9096 | 13.0121 | 12.5201 | 12.028 | 11.5919 | 11.1554 | 10.0718 | 10.3984 | 9.4238 | 9.1072 | 8.7456 | 8.3978 | 9.2946 | 8.725 | 8.1303 | 8.3373 | 7.6396
|  | Hydrogen Evolution | Millions of tonnes (CO₂e) | Emissions by sector | CCS biomass | 0 | 0 | 0 | 0 | 0 | -0.05 | -0.1 | -0.15 | -0.18934 | -0.22275 | -0.26206 | -0.30831 | -0.36272 | -0.42673 | -0.50203 | -0.59062 | -0.69485 | -0.81747 | -0.96173 | -1.1314 | -1.4311 | -1.766 | -2.1424 | -2.5675 | -3.05 | -3.6
|  | Falling Behind | Millions of tonnes (CO₂e) | Emissions by sector | CCS biomass | 91.0424 | 87.339 | 84.7491 | 82.0793 | 79.1506 | 76.2172 | 73.1038 | 69.6906 | 66.4481 | 62.9705 | 59.1106 | 54.883 | 50.5131 | 46.0459 | 41.7141 | 37.1616 | 32.7915 | 29.1366 | 26.0239 | 23.2638 | 19.624 | 16.6965 | 14.5688 | 12.5123 | 10.5141 | 8.6169
|  | Falling Behind | Millions of tonnes (CO₂e) | Emissions by sector | CCS biomass | 0.00026741 | 0.00029888 | 0.00086214 | 0.00086214 | 0.00086214 | 0.00086214 | 0.00086214 | 0.00086214 | 0.0013335 | 0.0015157 | 0.001535 | 0.0015796 | 0.0016712 | 0.0023959 | 0.0028873 | 0.0052365 | 0.0055539 | 0.0109 | 0.016752 | 0.01989 | 0.022668 | 0.027073 | 0.031263 | 0.032218 | 0.033972 | 0.036652
|  | Falling Behind | Millions of tonnes (CO₂e) | Emissions by sector | CCS biomass | 0 | 0 | 0 | 0 | 0 | 0 | 0 | 0 | 0 | 0 | 0 | 0 | 0 | 0 | 0 | 0 | 0 | 0 | 0 | 0 | 0 | 0 | 0 | 0 | 0 | 0
|  | Falling Behind | Millions of tonnes (CO₂e) | Emissions by sector | CCS biomass | 62.1328 | 63.327 | 64.4895 | 65.4328 | 66.3089 | 65.5619 | 64.7602 | 63.7546 | 62.6765 | 61.5821 | 60.4547 | 59.767 | 59.0238 | 58.1758 | 57.1062 | 55.5852 | 53.4351 | 51.4072 | 49.7079 | 48.1811 | 46.8058 | 45.5926 | 44.5252 | 43.4822 | 42.4286 | 41.3809
|  | Falling Behind | Millions of tonnes (CO₂e) | Emissions by sector | CCS biomass | 0 | 0 | 0 | 0 | 0 | 0 | -4.1671 | -3.3644 | -3.0251 | -3.075 | -3.1678 | -3.247 | -3.0687 | -2.9742 | -2.8443 | -2.9439 | -2.8399 | -2.7637 | -2.8996 | -2.9372 | -2.8906 | -2.8643 | -3.0204 | -3.0168 | -2.8761 | -2.9248
|  | Falling Behind | Millions of tonnes (CO₂e) | Emissions by sector | Electricity without BECCS | 16.5457 | 16.9986 | 19.7149 | 22.4497 | 22.1163 | 24.1337 | 18.9996 | 16.3324 | 13.6544 | 13.5641 | 13.7066 | 14.8017 | 14.2975 | 17.0538 | 17.7659 | 15.8922 | 17.9277 | 19.2629 | 18.1836 | 16.6468 | 21.9691 | 22.0663 | 23.5034 | 18.6677 | 18.1252 | 16.3035
|  | Falling Behind | Millions of tonnes (CO₂e) | Emissions by sector | DACCS | 0 | 0 | 0 | 0 | 0 | 0 | 0 | 0 | 0 | 0 | 0 | 0 | 0 | 0 | 0 | 0 | 0 | 0 | 0 | 0 | 0 | 0 | 0 | 0 | 0 | 0
|  | Falling Behind | Millions of tonnes (CO₂e) | Emissions by sector | Industrial heat | 29.6898 | 29.0902 | 28.595 | 28.1108 | 27.6349 | 26.9203 | 26.4966 | 25.9297 | 25.1029 | 24.4775 | 23.8881 | 23.3325 | 22.713 | 21.9904 | 21.2606 | 20.7032 | 19.9585 | 19.182 | 18.4264 | 17.7113 | 16.9637 | 16.1615 | 15.3438 | 14.582 | 13.7951 | 13.0298
|  | Falling Behind | Millions of tonnes (CO₂e) | Emissions by sector | Industrial process | 6.7826 | 6.9214 | 7.6287 | 8.0163 | 8.1227 | 8.1544 | 8.1542 | 8.1544 | 8.0684 | 8.0461 | 8.1051 | 8.1535 | 8.2087 | 8.2709 | 8.3317 | 8.2369 | 8.2965 | 8.3571 | 8.4222 | 8.4871 | 8.5412 | 8.5961 | 8.6513 | 8.703 | 8.7581 | 8.8099
|  | Falling Behind | Millions of tonnes (CO₂e) | Emissions by sector | Service heat | 20.1156 | 20.0136 | 19.9033 | 19.7401 | 19.4953 | 19.1949 | 18.8693 | 18.5583 | 18.2329 | 17.8024 | 17.3633 | 17.1829 | 16.9962 | 16.8281 | 16.6649 | 16.5148 | 16.3402 | 16.1631 | 16.0358 | 15.9177 | 15.8038 | 15.6895 | 15.5861 | 15.498 | 15.4428 | 15.3987
|  | Falling Behind | Millions of tonnes (CO₂e) | Emissions by sector | Agriculture and LULUCF | 0 | 0 | 0 | 0 | 0 | 0 | 0 | 0 | 0 | 0 | 0 | 0 | 0 | 0 | 0 | 0 | 0 | 0 | 0 | 0 | 0 | 0 | 0 | 0 | 0 | 0
|  | Falling Behind | Millions of tonnes (CO₂e) | Emissions by sector | Aviation | 36.5198 | 35.8486 | 35.1137 | 34.4108 | 33.589 | 33.1291 | 32.5789 | 31.8568 | 31.3005 | 30.7314 | 30.4655 | 30.2434 | 29.9927 | 29.8013 | 29.6154 | 30.3099 | 31.0043 | 31.6988 | 32.3932 | 33.0877 | 33.7821 | 34.4766 | 35.171 | 35.8655 | 36.5599 | 37.85
|  | Falling Behind | Millions of tonnes (CO₂e) | Emissions by sector | BECCS for biofuels | 0 | 0 | 0 | 0 | 0 | 0 | 0 | 0 | 0 | 0 | 0 | 0 | 0 | 0 | 0 | 0 | 0 | 0 | 0 | 0 | 0 | 0 | 0 | 0 | 0 | 0
|  | Falling Behind | Millions of tonnes (CO₂e) | Emissions by sector | F-gases | 7.5303 | 7.3481 | 7.1659 | 6.9837 | 6.8015 | 6.6193 | 6.4372 | 6.255 | 6.0728 | 5.8906 | 5.7084 | 5.5262 | 5.3441 | 5.1619 | 4.9797 | 4.7975 | 4.6153 | 4.4331 | 4.251 | 4.0688 | 3.8866 | 3.7044 | 3.5222 | 3.34 | 3.1579 | 3.1579
|  | Falling Behind | Millions of tonnes (CO₂e) | Emissions by sector | Fuel supply | 30.2835 | 29.8235 | 29.3635 | 28.9035 | 28.4435 | 27.9835 | 27.5235 | 27.0635 | 26.6035 | 26.1435 | 25.6835 | 25.2235 | 24.7635 | 24.3035 | 23.8435 | 23.3835 | 22.9235 | 22.4635 | 22.0035 | 21.5435 | 21.0835 | 20.6235 | 20.1635 | 19.7035 | 19.2435 | 18.7835
|  | Falling Behind | Millions of tonnes (CO₂e) | Emissions by sector | LULUCF N | 0 | 0 | 0 | 0 | 0 | 0 | 0 | 0 | 0 | 0 | 0 | 0 | 0 | 0 | 0 | 0 | 0 | 0 | 0 | 0 | 0 | 0 | 0 | 0 | 0 | 0
|  | Falling Behind | Millions of tonnes (CO₂e) | Emissions by sector | LULUCF P | 0 | 0 | 0 | 0 | 0 | 0 | 0 | 0 | 0 | 0 | 0 | 0 | 0 | 0 | 0 | 0 | 0 | 0 | 0 | 0 | 0 | 0 | 0 | 0 | 0 | 0
|  | Falling Behind | Millions of tonnes (CO₂e) | Emissions by sector | Shipping | 15.3214 | 15.4235 | 15.4963 | 15.5398 | 15.5832 | 15.6267 | 15.2269 | 14.3841 | 13.0981 | 11.8121 | 10.5261 | 9.5309 | 8.8266 | 8.4132 | 7.9997 | 7.5863 | 6.9135 | 5.9814 | 5.7508 | 5.5201 | 5.2895 | 5.0588 | 4.8282 | 4.5975 | 4.3668 | 4.4
|  | Falling Behind | Millions of tonnes (CO₂e) | Emissions by sector | Waste | 18.7654 | 18.7654 | 19.3354 | 18.7965 | 18.2576 | 17.7187 | 17.1799 | 16.641 | 16.1021 | 15.5632 | 15.0243 | 14.4855 | 13.9466 | 13.4077 | 12.8688 | 12.3299 | 11.7911 | 11.2522 | 10.7133 | 10.1744 | 9.6356 | 9.0967 | 8.5578 | 8.0189 | 7.48 | 6.9412
|  | Falling Behind | Millions of tonnes (CO₂e) | Emissions by sector | Enhanced weathering and biochar | 0 | 0 | 0 | 0 | 0 | 0 | 0 | 0 | 0 | 0 | 0 | 0 | 0 | 0 | 0 | 0 | 0 | 0 | 0 | 0 | 0 | 0 | 0 | 0 | 0 | 0
|  | Holistic Transition | Millions of tonnes (CO₂e) | Emissions by sector | Carbon offset from biomethane grid injection | -1.665 | -2.3175 | -2.9701 | -3.6226 | -4.2751 | -4.9277 | -5.2811 | -5.6345 | -5.988 | -6.3414 | -6.6948 | -7.0483 | -7.4017 | -7.7551 | -8.1085 | -8.462 | -8.8154 | -9.1688 | -9.5222 | -9.8757 | -10.2291 | -10.5825 | -10.936 | -11.2894 | -11.6428 | -11.9962
|  | Electric Engagement | Millions of tonnes (CO₂e) | Emissions by sector | Carbon offset from biomethane grid injection | -1.016 | -1.0195 | -1.023 | -1.0265 | -1.03 | -1.0335 | -1.0335 | -0.66441 | -0.60904 | -0.51676 | -0.44294 | -0.44294 | -0.44294 | -0.44294 | -0.36912 | -0.36912 | -0.29529 | -0.1471 | -0.12871 | -0.11032 | -0.087341 | -0.051715 | -0.01833 | -0.0064155 | -0.00096233 | 0
|  | Hydrogen Evolution | Millions of tonnes (CO₂e) | Emissions by sector | Carbon offset from biomethane grid injection | -1.299 | -1.5855 | -1.872 | -2.1585 | -2.445 | -2.7315 | -3.119 | -3.525 | -3.9126 | -4.3186 | -4.7247 | -5.1122 | -5.5183 | -5.9058 | -6.3119 | -6.7179 | -7.1055 | -7.5115 | -7.8991 | -8.3051 | -8.7111 | -9.0987 | -9.5047 | -9.8923 | -10.2983 | -10.6859
|  | Falling Behind | Millions of tonnes (CO₂e) | Emissions by sector | Carbon offset from biomethane grid injection | -1.1812 | -1.35 | -1.5188 | -1.6876 | -1.8564 | -2.1309 | -2.3473 | -2.5637 | -2.7802 | -2.9966 | -3.213 | -3.4295 | -3.6459 | -3.8623 | -4.0788 | -4.2952 | -4.5116 | -4.7281 | -4.9445 | -5.1609 | -5.3773 | -5.5938 | -5.8102 | -6.0266 | -6.2431 | -6.4595
|  | Holistic Transition | Millions of tonnes (CO₂e) | Emissions by sector | Non-FES(NI) | 8.6173 | 8.4343 | 8.2512 | 8.0682 | 7.5025 | 6.9144 | 6.292 | 5.7009 | 5.2371 | 4.77 | 4.2608 | 3.7954 | 3.4005 | 2.7619 | 2.331 | 1.9987 | 1.6387 | 1.3321 | 1.0487 | 0.80393 | 0.59 | 0.42542 | 0.31844 | 0.27493 | 0.24851 | 0.2255
|  | Electric Engagement | Millions of tonnes (CO₂e) | Emissions by sector | Non-FES(NI) | 8.6173 | 8.4343 | 8.2512 | 8.0682 | 7.5025 | 6.9144 | 6.292 | 5.7009 | 5.2371 | 4.77 | 4.2608 | 3.7954 | 3.4005 | 2.7619 | 2.331 | 1.9987 | 1.6387 | 1.3321 | 1.0487 | 0.80393 | 0.59 | 0.42542 | 0.31844 | 0.27493 | 0.24851 | 0.2255
|  | Hydrogen Evolution | Millions of tonnes (CO₂e) | Emissions by sector | Non-FES(NI) | 8.6173 | 8.4343 | 8.2512 | 8.0682 | 7.5025 | 6.9144 | 6.292 | 5.7009 | 5.2371 | 4.77 | 4.2608 | 3.7954 | 3.4005 | 2.7619 | 2.331 | 1.9987 | 1.6387 | 1.3321 | 1.0487 | 0.80393 | 0.59 | 0.42542 | 0.31844 | 0.27493 | 0.24851 | 0.2255
|  | Falling Behind | Millions of tonnes (CO₂e) | Emissions by sector | Non-FES(NI) | 8.6173 | 8.4343 | 8.2512 | 8.0682 | 7.5025 | 6.9144 | 6.292 | 5.7009 | 5.2371 | 4.77 | 4.2608 | 3.7954 | 3.4005 | 2.7619 | 2.331 | 1.9987 | 1.6387 | 1.3321 | 1.0487 | 0.80393 | 0.59 | 0.42542 | 0.31844 | 0.27493 | 0.24851 | 0.2255
|  | Holistic Transition | Millions of tonnes (CO₂e) | Abatement | CCS gas | 0 | 0 | 0 | 0 | 0.54622 | 1.3623 | 3.4486 | 7.3974 | 7.1705 | 6.8089 | 8.8081 | 13.5205 | 17.5998 | 16.8215 | 15.5826 | 20.3993 | 21.1003 | 21.2551 | 21.7419 | 22.3965 | 22.2474 | 23.2106 | 21.6477 | 22.9429 | 21.0592 | 21.941
|  | Electric Engagement | Millions of tonnes (CO₂e) | Abatement | CCS gas | 0 | 0 | 0 | 0 | 0 | 0 | 4.2999 | 9.1657 | 9.3153 | 10.4644 | 12.3564 | 18.4229 | 20.2218 | 23.5295 | 24.0609 | 23.9323 | 23.2277 | 24.3263 | 25.4032 | 26.6476 | 26.3112 | 27.3003 | 25.9509 | 26.1108 | 25.694 | 25.7785
|  | Hydrogen Evolution | Millions of tonnes (CO₂e) | Abatement | CCS gas | 0 | 0 | 0 | 0 | 1.5885 | 2.9419 | 4.7435 | 8.1941 | 9.7543 | 14.8982 | 17.7381 | 22.7423 | 26.162 | 26.5026 | 26.9417 | 33.1384 | 34.411 | 40.7235 | 41.6622 | 46.0647 | 47.0771 | 44.3231 | 46.8835 | 48.9055 | 49.1664 | 47.7718
|  | Holistic Transition | Millions of tonnes (CO₂e) | Abatement | CCS biomass | 0 | 0 | 0 | 0 | 0 | 3.4111 | 9.0975 | 14.5504 | 18.842 | 19.1428 | 19.7364 | 19.9577 | 20.0228 | 20.1559 | 20.0086 | 19.9507 | 20.0114 | 20.3633 | 20.2583 | 20.115 | 20.2206 | 20.1956 | 20.2703 | 20.4036 | 19.9162 | 19.863
|  | Electric Engagement | Millions of tonnes (CO₂e) | Abatement | CCS biomass | 0 | 0 | 0 | 0 | 0 | 3.4164 | 13.625 | 20.6384 | 25.145 | 26.2117 | 26.914 | 27.1873 | 27.2672 | 28.9266 | 30.1626 | 30.9414 | 31.1358 | 31.8447 | 31.3781 | 31.4072 | 31.3464 | 31.4474 | 31.7707 | 31.5795 | 31.0323 | 30.8572
|  | Hydrogen Evolution | Millions of tonnes (CO₂e) | Abatement | CCS biomass | 0 | 0 | 0 | 0 | 3.4854 | 4.5488 | 9.0727 | 8.9701 | 9.0091 | 8.9171 | 9.0621 | 9.0975 | 8.956 | 9.0515 | 8.8746 | 9.0727 | 9.1506 | 9.2284 | 9.0267 | 8.9312 | 9.1966 | 9.0267 | 9.0161 | 9.0551 | 9.2249 | 9.1187
|  | Falling Behind | Millions of tonnes (CO₂e) | Abatement | CCS gas | 0 | 0 | 0 | 0 | 0 | 0 | 1.278 | 2.224 | 4.5038 | 5.4067 | 6.7906 | 7.809 | 9.9968 | 9.1677 | 9.1885 | 10.2998 | 11.6921 | 18.5714 | 22.3588 | 26.8599 | 27.3495 | 27.3867 | 27.0227 | 33.3199 | 33.5595 | 36.1293
|  | Falling Behind | Millions of tonnes (CO₂e) | Abatement | Power gen BECCS | 0 | 0 | 0 | 0 | 0 | 0 | 4.1671 | 3.3644 | 3.0251 | 3.075 | 3.1678 | 3.247 | 3.0687 | 2.9742 | 2.8443 | 2.9439 | 2.8399 | 2.7637 | 2.8996 | 2.9372 | 2.8906 | 2.8643 | 3.0204 | 3.0168 | 2.8761 | 2.9248
|  | Holistic Transition | Millions of tonnes (CO₂e) | Abatement | Energy from waste CCS | 0 | 0 | 0 | 0.3 | 1.24 | 2 | 2 | 2 | 2 | 2 | 2 | 2 | 2 | 2 | 2 | 2 | 2 | 2 | 2 | 2 | 2 | 2 | 2 | 2 | 2 | 2
|  | Electric Engagement | Millions of tonnes (CO₂e) | Abatement | Energy from waste CCS | 0 | 0 | 0 | 0 | 0 | 0 | 0 | 0 | 0 | 0 | 0 | 0 | 0 | 0 | 0 | 0 | 0 | 0 | 0 | 0 | 0 | 0 | 0 | 0 | 0 | 0
|  | Hydrogen Evolution | Millions of tonnes (CO₂e) | Abatement | Energy from waste CCS | 0 | 0 | 0 | 0 | 0 | 0 | 0 | 0 | 0 | 0 | 0 | 0 | 0 | 0 | 0 | 0 | 0 | 0 | 0 | 0 | 0 | 0 | 0 | 0 | 0 | 0
|  | Falling Behind | Millions of tonnes (CO₂e) | Abatement | Energy from waste CCS | 0 | 0 | 0 | 0 | 0 | 0 | 0 | 0 | 0 | 0 | 0 | 0 | 0 | 0 | 0 | 0 | 0 | 0 | 0 | 0 | 0 | 0 | 0 | 0 | 0 | 0
|  | Holistic Transition | Millions of tonnes (CO₂e) | Abatement | BECCS Enabled Hydrogen | 0 | 0 | 0 | 0 | 0 | 0.32547 | 0.32547 | 0.32636 | 0.32547 | 0.32547 | 0.36164 | 0.36263 | 0.36164 | 0.36164 | 0.36164 | 0.36263 | 0.36164 | 0.36164 | 0.36164 | 0.36263 | 0.36164 | 0.36164 | 0.36164 | 0.36263 | 0.36164 | 0.36164
|  | Electric Engagement | Millions of tonnes (CO₂e) | Abatement | BECCS Enabled Hydrogen | 0 | 0 | 0 | 0 | 0 | 0 | 0 | 0 | 0 | 0 | 0 | 0 | 0 | 0 | 0 | 0 | 0 | 0 | 0 | 0 | 0 | 0 | 0 | 0 | 0 | 0
|  | Hydrogen Evolution | Millions of tonnes (CO₂e) | Abatement | BECCS Enabled Hydrogen | 0 | 0 | 0 | 0 | 0 | 0.36164 | 0.36164 | 0.36263 | 0.36164 | 0.56975 | 0.56975 | 0.57131 | 0.56975 | 0.56975 | 0.56975 | 0.57131 | 0.56975 | 0.56975 | 0.56975 | 0.57131 | 0.56975 | 0.56975 | 0.56975 | 0.57131 | 0.56975 | 0.56975
|  | Falling Behind | Millions of tonnes (CO₂e) | Abatement | BECCS Enabled Hydrogen | 0 | 0 | 0 | 0 | 0 | 0 | 0 | 0 | 0 | 0 | 0 | 0 | 0 | 0 | 0 | 0 | 0 | 0 | 0 | 0 | 0 | 0 | 0 | 0 | 0 | 0
|  | Holistic Transition | Millions of tonnes (CO₂e) | Abatement | Methane reformation with CCUS | 0.0050808 | 0.0056787 | 0.016381 | 0.016381 | 0.3986 | 0.84226 | 1.0714 | 1.4638 | 1.9001 | 2.6052 | 2.9569 | 2.9964 | 3.3515 | 3.939 | 3.9511 | 3.9734 | 4.3776 | 4.4667 | 4.5571 | 4.6245 | 4.6385 | 4.9209 | 5.5222 | 5.6817 | 5.7543 | 5.8502
|  | Electric Engagement | Millions of tonnes (CO₂e) | Abatement | Methane reformation with CCUS | 0.0050808 | 0.0056787 | 0.0056787 | 0.0056787 | 0.016381 | 0.017026 | 0.022437 | 0.1865 | 0.41268 | 0.69162 | 1.2325 | 1.2327 | 1.8641 | 1.8659 | 2.0432 | 2.0839 | 2.1953 | 2.6358 | 2.8744 | 3.1709 | 3.2156 | 3.7346 | 3.9539 | 4.1039 | 4.1222 | 4.1514
|  | Hydrogen Evolution | Millions of tonnes (CO₂e) | Abatement | Methane reformation with CCUS | 0.0050808 | 0.0056787 | 0.016381 | 0.3986 | 0.84087 | 1.1139 | 2.4483 | 3.599 | 4.3837 | 4.353 | 5.0063 | 8.347 | 10.8862 | 12.9853 | 14.9124 | 15.1153 | 15.3328 | 15.5179 | 15.7833 | 15.9387 | 15.9768 | 16.1754 | 16.3857 | 16.659 | 16.9743 | 17.225
|  | Falling Behind | Millions of tonnes (CO₂e) | Abatement | Methane reformation with CCUS | 0.0050808 | 0.0056787 | 0.016381 | 0.016381 | 0.016381 | 0.016381 | 0.016381 | 0.016381 | 0.025337 | 0.028799 | 0.029165 | 0.030013 | 0.031752 | 0.045523 | 0.054858 | 0.099493 | 0.10552 | 0.20711 | 0.31828 | 0.3779 | 0.4307 | 0.51438 | 0.59399 | 0.61214 | 0.64547 | 0.69639
|  | Holistic Transition | Millions of tonnes (CO₂e) | Incremental abatement | CCS gas | 0 | 0 | 0 | 0 | 0.54622 | 0.81607 | 2.0863 | 3.9488 | 0 | 0 | 1.9993 | 4.7123 | 4.0793 | 0 | 0 | 4.8167 | 0.70102 | 0.15477 | 0.48678 | 0.65468 | 0 | 0.96312 | 0 | 1.2952 | 0 | 0.88177
|  | Electric Engagement | Millions of tonnes (CO₂e) | Incremental abatement | CCS gas | 0 | 0 | 0 | 0 | 0 | 0 | 4.2999 | 4.8658 | 0.14965 | 1.1491 | 1.8919 | 6.0666 | 1.7988 | 3.3078 | 0.53133 | 0 | 0 | 1.0986 | 1.0769 | 1.2444 | 0 | 0.98911 | 0 | 0.1599 | 0 | 0.084543
|  | Hydrogen Evolution | Millions of tonnes (CO₂e) | Incremental abatement | CCS gas | 0 | 0 | 0 | 0 | 1.5885 | 1.3534 | 1.8017 | 3.4506 | 1.5601 | 5.1439 | 2.8399 | 5.0042 | 3.4197 | 0.3406 | 0.43904 | 6.1968 | 1.2726 | 6.3125 | 0.93874 | 4.4024 | 1.0125 | 0 | 2.5603 | 2.022 | 0.26092 | 0
|  | Holistic Transition | Millions of tonnes (CO₂e) | Incremental abatement | Power gen BECCS | 0 | 0 | 0 | 0 | 0 | 3.4111 | 5.6864 | 5.4528 | 4.2916 | 0.30087 | 0.59361 | 0.22121 | 0.065168 | 0.13308 | 0 | 0 | 0.060792 | 0.35184 | 0 | 0 | 0.10564 | 0 | 0.07468 | 0.1333 | 0 | 0
|  | Electric Engagement | Millions of tonnes (CO₂e) | Incremental abatement | Power gen BECCS | 0 | 0 | 0 | 0 | 0 | 3.4164 | 10.2086 | 7.0133 | 4.5066 | 1.0667 | 0.70232 | 0.2733 | 0.079857 | 1.6595 | 1.236 | 0.77876 | 0.19442 | 0.70885 | 0 | 0.029108 | 0 | 0.101 | 0.32329 | 0 | 0 | 0
|  | Hydrogen Evolution | Millions of tonnes (CO₂e) | Incremental abatement | Power gen BECCS | 0 | 0 | 0 | 0 | 3.4854 | 1.0634 | 4.524 | 0 | 0.038924 | 0 | 0.14508 | 0.035385 | 0 | 0.09554 | 0 | 0.19816 | 0.077847 | 0.077847 | 0 | 0 | 0.26539 | 0 | 0 | 0.038924 | 0.16985 | 0
|  | Falling Behind | Millions of tonnes (CO₂e) | Incremental abatement | CCS gas | 0 | 0 | 0 | 0 | 0 | 0 | 1.278 | 0.94608 | 2.2798 | 0.90284 | 1.3839 | 1.0184 | 2.1878 | 0 | 0.020743 | 1.1113 | 1.3923 | 6.8793 | 3.7874 | 4.5011 | 0.48959 | 0.037233 | 0 | 6.2972 | 0.23963 | 2.5698
|  | Falling Behind | Millions of tonnes (CO₂e) | Incremental abatement | Power gen BECCS | 0 | 0 | 0 | 0 | 0 | 0 | 4.1671 | 0 | 0 | 0.049893 | 0.092796 | 0.079246 | 0 | 0 | 0 | 0.099664 | 0 | 0 | 0.13595 | 0.037561 | 0 | 0 | 0.15605 | 0 | 0 | 0.048685
|  | Holistic Transition | Millions of tonnes (CO₂e) | Incremental abatement | Energy from waste CCS | 0 | 0 | 0 | 0.3 | 0.94 | 0.76 | 0 | 0 | 0 | 0 | 0 | 0 | 0 | 0 | 0 | 0 | 0 | 0 | 0 | 0 | 0 | 0 | 0 | 0 | 0 | 0
|  | Electric Engagement | Millions of tonnes (CO₂e) | Incremental abatement | Energy from waste CCS | 0 | 0 | 0 | 0 | 0 | 0 | 0 | 0 | 0 | 0 | 0 | 0 | 0 | 0 | 0 | 0 | 0 | 0 | 0 | 0 | 0 | 0 | 0 | 0 | 0 | 0
|  | Hydrogen Evolution | Millions of tonnes (CO₂e) | Incremental abatement | Energy from waste CCS | 0 | 0 | 0 | 0 | 0 | 0 | 0 | 0 | 0 | 0 | 0 | 0 | 0 | 0 | 0 | 0 | 0 | 0 | 0 | 0 | 0 | 0 | 0 | 0 | 0 | 0
|  | Falling Behind | Millions of tonnes (CO₂e) | Incremental abatement | Energy from waste CCS | 0 | 0 | 0 | 0 | 0 | 0 | 0 | 0 | 0 | 0 | 0 | 0 | 0 | 0 | 0 | 0 | 0 | 0 | 0 | 0 | 0 | 0 | 0 | 0 | 0 | 0
|  | Holistic Transition | Millions of tonnes (CO₂e) | Incremental abatement | BECCS Enabled Hydrogen | 0 | 0 | 0 | 0 | 0 | 0.32547 | 0 | 0.00089171 | 0 | 0 | 0.036164 | 0.00099078 | 0 | 0 | 0 | 0.00099078 | 0 | 0 | 0 | 0.00099078 | 0 | 0 | 0 | 0.00099078 | 0 | 0
|  | Electric Engagement | Millions of tonnes (CO₂e) | Incremental abatement | BECCS Enabled Hydrogen | 0 | 0 | 0 | 0 | 0 | 0 | 0 | 0 | 0 | 0 | 0 | 0 | 0 | 0 | 0 | 0 | 0 | 0 | 0 | 0 | 0 | 0 | 0 | 0 | 0 | 0
|  | Hydrogen Evolution | Millions of tonnes (CO₂e) | Incremental abatement | BECCS Enabled Hydrogen | 0 | 0 | 0 | 0 | 0 | 0.36164 | 0 | 0.00099078 | 0 | 0.20811 | 0 | 0.001561 | 0 | 0 | 0 | 0.001561 | 0 | 0 | 0 | 0.001561 | 0 | 0 | 0 | 0.001561 | 0 | 0
|  | Falling Behind | Millions of tonnes (CO₂e) | Incremental abatement | BECCS Enabled Hydrogen | 0 | 0 | 0 | 0 | 0 | 0 | 0 | 0 | 0 | 0 | 0 | 0 | 0 | 0 | 0 | 0 | 0 | 0 | 0 | 0 | 0 | 0 | 0 | 0 | 0 | 0
|  | Holistic Transition | Millions of tonnes (CO₂e) | Incremental abatement | Methane reformation with CCUS | 0 | 0.00059793 | 0.010702 | 0 | 0.38222 | 0.44367 | 0.22913 | 0.39239 | 0.43629 | 0.70511 | 0.35177 | 0.039419 | 0.35512 | 0.58749 | 0.012121 | 0.022303 | 0.40421 | 0.089075 | 0.090453 | 0.067371 | 0.013987 | 0.28239 | 0.6013 | 0.15952 | 0.072572 | 0.095965
|  | Electric Engagement | Millions of tonnes (CO₂e) | Incremental abatement | Methane reformation with CCUS | 0 | 0.00059793 | 0 | 0 | 0.010702 | 0.00064486 | 0.005411 | 0.16407 | 0.22617 | 0.27894 | 0.54087 | 0.00017195 | 0.63143 | 0.0017784 | 0.17728 | 0.040745 | 0.1114 | 0.4405 | 0.23858 | 0.29652 | 0.04472 | 0.519 | 0.21932 | 0.14996 | 0.018352 | 0.029146
|  | Hydrogen Evolution | Millions of tonnes (CO₂e) | Incremental abatement | Methane reformation with CCUS | 0 | 0.00059793 | 0.010702 | 0.38222 | 0.44228 | 0.27301 | 1.3344 | 1.1507 | 0.78472 | 0 | 0.65328 | 3.3407 | 2.5392 | 2.0991 | 1.9271 | 0.20282 | 0.21756 | 0.18505 | 0.26543 | 0.15536 | 0.038108 | 0.19859 | 0.21031 | 0.27329 | 0.31532 | 0.25068
|  | Falling Behind | Millions of tonnes (CO₂e) | Incremental abatement | Methane reformation with CCUS | 0 | 0.00059793 | 0.010702 | 0 | 0 | 0 | 0 | 0 | 0.008956 | 0.003462 | 0.00036651 | 0.00084759 | 0.0017396 | 0.01377 | 0.0093349 | 0.044635 | 0.0060317 | 0.10158 | 0.11118 | 0.059622 | 0.052793 | 0.083683 | 0.07961 | 0.018154 | 0.033328 | 0.050917
|  | Falling Behind | Millions of tonnes (CO₂e) | Total emissions |  | 390.6064 | 386.4244 | 385.9916 | 383.4065 | 376.5709 | 370.323 | 352.2461 | 340.3903 | 327.6482 | 316.9969 | 306.4902 | 297.6816 | 287.6029 | 280.5284 | 271.5682 | 260.1313 | 252.0141 | 243.772 | 234.5743 | 225.628 | 222.8881 | 215.7741 | 210.8164 | 199.9691 | 193.6287 | 187.002
|  | Electric Engagement | Millions of tonnes (CO₂e) | Total emissions |  | 382.4295 | 370.9842 | 358.6902 | 345.8876 | 331.896 | 307.5666 | 278.0328 | 251.1065 | 229.9797 | 212.7421 | 192.1302 | 173.4127 | 154.9639 | 136.7936 | 120.1178 | 103.6619 | 88.1034 | 73.7103 | 63.0179 | 52.6933 | 42.41 | 33.3133 | 24.1697 | 15.5175 | 7.3199 | -1.9332
|  | Holistic Transition | Millions of tonnes (CO₂e) | Total emissions |  | 381.4712 | 369.0267 | 356.0174 | 342.2471 | 324.5531 | 295.7047 | 270.0283 | 243.4143 | 221.2815 | 203.8557 | 184.7745 | 166.2561 | 148.9346 | 132.5032 | 117.3151 | 101.0246 | 85.6667 | 71.3771 | 60.2187 | 50.1408 | 39.3479 | 30.0153 | 21.3574 | 12.196 | 3.8906 | -5.5139
|  | Hydrogen Evolution | Millions of tonnes (CO₂e) | Total emissions |  | 382.392 | 371.3458 | 359.7445 | 346.8828 | 329.4453 | 307.4341 | 279.2339 | 260.0422 | 241.6338 | 223.8548 | 203.6636 | 184.4 | 166.5246 | 150.2418 | 135.3569 | 118.2714 | 103.0362 | 87.2561 | 75.0683 | 63.445 | 51.2617 | 41.9476 | 31.7224 | 20.8619 | 11.4275 | -0.048482
|  | All pathways and Falling Behind scenario | £/tCO₂ | Carbon transport costs |  | 450 | 450 | 450 | 450 | 450 | 450 | 450 | 450 | 450 | 450 | 450 | 400 | 350 | 300 | 250 | 200 | 200 | 200 | 200 | 200 | 200 | 200 | 200 | 200 | 200 | 200
|  | All pathways and Falling Behind scenario | £/tCO₂ | Carbon transport costs |  | 22.5 | 22.5 | 22.5 | 22.5 | 22.5 | 22.5 | 22.5 | 22.5 | 22.5 | 22.5 | 22.5 | 20 | 17.5 | 15 | 12.5 | 10 | 10 | 10 | 10 | 10 | 10 | 10 | 10 | 10 | 10 | 10

## Sensitivities
SEN.00: Sensitivities inputs
Return to: Main Menu
To assess the robustness of the modelling results against variations in key input assumptions, a series of sensitivity tests have been conducted. These tests explore the impact of changes to capital expenditure (CapEx) and fuel costs on the overall outcomes. The sensitivity tests include the following: - High CapEx: High case capital costs and central case operational costs - Low CapEx: Low case capital costs and central case operational costs - High Fuel: Central case capital costs and high case fuel costs - Low Fuel: Central case capital costs and low case fuel costs The default approach for capital cost sensitivities applies a symmetrical variation of ±25% to the central case assumptions. Fuel cost sensitivities are based on externally derived high and low price scenarios, rather than a fixed percentage variation. The following section outlines input assumptions for sensitivity tests including the high and low fuel forecasts and capital inputs that deviate from the standard ±25% rule. These exceptions are applied where a different range is more appropriate due to evolving market conditions, supply chain factors and/or supported by data availability. As in the central case, sensitivities are measured across each sector and results presented for all the FES pathways. The breakdown of results across each of the four sensitivities is provided in the Outputs Data Workbook.

## SEN.01
SEN.01: Sensitivities - high fuel costs
Return to: Main Menu
Notes: | HHV: higher heating value; LHV: lower heating value.
|  | Pathway/scenario | Variable | Category | Fuel | 2025 | 2026 | 2027 | 2028 | 2029 | 2030 | 2031 | 2032 | 2033 | 2034 | 2035 | 2036 | 2037 | 2038 | 2039 | 2040 | 2041 | 2042 | 2043 | 2044 | 2045 | 2046 | 2047 | 2048 | 2049 | 2050
|  | All pathways and Falling Behind scenario | Wholesale price (£/GJ) | Wholesale price (£/GJ) | Natural gas | 9.5561 | 9.5408 | 9.51 | 9.4793 | 9.4485 | 9.4178 | 9.387 | 9.3563 | 9.3255 | 9.2948 | 9.264 | 9.2333 | 9.2025 | 9.1718 | 9.141 | 9.1103 | 9.1103 | 9.1103 | 9.1103 | 9.1103 | 9.1103 | 9.1103 | 9.1103 | 9.1103 | 9.1103 | 9.1103
|  | All pathways and Falling Behind scenario | Wholesale price (£/GJ) | Wholesale price (£/GJ) | Brent oil | 12.8617 | 13.2695 | 13.1813 | 13.1017 | 13.0532 | 13.0115 | 12.972 | 12.9347 | 12.9005 | 12.8941 | 12.9352 | 13.0126 | 13.09 | 13.1674 | 13.2448 | 13.3223 | 13.3223 | 13.3223 | 13.3223 | 13.3223 | 13.3223 | 13.3223 | 13.3223 | 13.3223 | 13.3223 | 13.3223
|  | All pathways and Falling Behind scenario | Wholesale price (£/GJ) | Wholesale price (£/GJ) | Heavy oil | 13.8906 | 14.331 | 14.2358 | 14.1499 | 14.0974 | 14.0524 | 14.0098 | 13.9695 | 13.9326 | 13.9256 | 13.97 | 14.0536 | 14.1372 | 14.2208 | 14.3044 | 14.388 | 14.388 | 14.388 | 14.388 | 14.388 | 14.388 | 14.388 | 14.388 | 14.388 | 14.388 | 14.388
|  | All pathways and Falling Behind scenario | Wholesale price (£/GJ) | Wholesale price (£/GJ) | Light oil | 16.463 | 16.9849 | 16.872 | 16.7702 | 16.7081 | 16.6547 | 16.6042 | 16.5564 | 16.5127 | 16.5044 | 16.5571 | 16.6562 | 16.7552 | 16.8543 | 16.9534 | 17.0525 | 17.0525 | 17.0525 | 17.0525 | 17.0525 | 17.0525 | 17.0525 | 17.0525 | 17.0525 | 17.0525 | 17.0525
|  | All pathways and Falling Behind scenario | Long-run variable cost (£/MWh) | Gas fuel price HHV | Natural gas | 96.0359 | 53.174 | 56.9326 | 59.993 | 63.0707 | 66.1412 | 66.2555 | 66.7531 | 66.8729 | 67.3794 | 67.5184 | 67.6344 | 68.0577 | 68.0589 | 68.0601 | 68.4495 | 68.4495 | 68.4495 | 68.4495 | 68.4495 | 68.4495 | 68.4495 | 68.4495 | 68.4495 | 68.4495 | 68.4495
|  | All pathways and Falling Behind scenario | Long-run variable cost (£/MWh) | Oil fuel price HHV | Oil-transport | 89.7225 | 94.4353 | 97.2778 | 96.5095 | 96.3359 | 95.959 | 95.9939 | 96.2672 | 96.3268 | 96.4953 | 96.8705 | 97.5811 | 97.9335 | 98.2331 | 98.7655 | 99.0651 | 99.0651 | 99.0651 | 99.0651 | 99.0651 | 99.0651 | 99.0651 | 99.0651 | 99.0651 | 99.0651 | 99.0651
|  | All pathways and Falling Behind scenario | Long-run variable cost (£/MWh) | Oil fuel price HHV | Oil-domestic | 73.9202 | 78.1259 | 80.5777 | 79.8055 | 79.5704 | 79.1741 | 79.1399 | 79.3004 | 79.2896 | 79.387 | 79.683 | 80.2842 | 80.6172 | 80.9169 | 81.4054 | 81.705 | 81.705 | 81.705 | 81.705 | 81.705 | 81.705 | 81.705 | 81.705 | 81.705 | 81.705 | 81.705
|  | All pathways and Falling Behind scenario | Long-run variable cost (£/MWh) | Oil fuel price HHV | Oil-commercial | 85.7182 | 90.2777 | 93.0158 | 92.2524 | 92.0457 | 91.6639 | 91.6811 | 91.908 | 91.9495 | 92.0997 | 92.4546 | 93.1193 | 93.4667 | 93.7663 | 94.2696 | 94.5692 | 94.5692 | 94.5692 | 94.5692 | 94.5692 | 94.5692 | 94.5692 | 94.5692 | 94.5692 | 94.5692 | 94.5692
|  | All pathways and Falling Behind scenario | Long-run variable cost (£/MWh) | Oil fuel price HHV | Oil-industrial | 73.3499 | 78.1453 | 80.6015 | 79.8245 | 79.6038 | 79.2075 | 79.1735 | 79.3487 | 79.3381 | 79.4357 | 79.7318 | 80.348 | 80.6811 | 80.9808 | 81.4841 | 81.7837 | 81.7837 | 81.7837 | 81.7837 | 81.7837 | 81.7837 | 81.7837 | 81.7837 | 81.7837 | 81.7837 | 81.7837
|  | All pathways and Falling Behind scenario | Wholesale price (£/MWh) | Gas fuel price HHV | Natural gas | 38.5671 | 38.5054 | 38.3813 | 38.2572 | 38.1331 | 38.009 | 37.8849 | 37.7608 | 37.6367 | 37.5126 | 37.3884 | 37.2643 | 37.1402 | 37.0161 | 36.892 | 36.7679 | 36.7679 | 36.7679 | 36.7679 | 36.7679 | 36.7679 | 36.7679 | 36.7679 | 36.7679 | 36.7679 | 36.7679
|  | All pathways and Falling Behind scenario | Long-run variable cost (p/KWh) | Biofuel price LHV | Biomass | 4.6056 | 4.4818 | 4.4818 | 4.4818 | 4.4818 | 4.7542 | 4.8718 | 4.9151 | 5.1194 | 5.2803 | 5.4041 | 5.5156 | 5.6084 | 5.6827 | 5.7508 | 5.8065 | 5.7384 | 5.6703 | 5.596 | 5.5279 | 5.4537 | 5.3794 | 5.3051 | 5.2308 | 5.1565 | 5.0822
|  | All pathways and Falling Behind scenario | Long-run variable cost (p/KWh) | Biofuel price LHV | Biogas | 5.6208 | 5.5713 | 5.5217 | 5.4598 | 5.4103 | 5.3608 | 5.3113 | 5.2494 | 5.1999 | 5.1503 | 5.0884 | 5.0389 | 4.9894 | 4.9399 | 4.878 | 4.8284 | 4.8284 | 4.8284 | 4.8284 | 4.8284 | 4.8284 | 4.8284 | 4.8284 | 4.8284 | 4.8284 | 4.8284
|  | All pathways and Falling Behind scenario | Long-run variable cost (p/KWh) | Biofuel price LHV | Biomethane | 7.4779 | 7.4284 | 7.3788 | 7.3293 | 7.2674 | 7.2179 | 7.1684 | 7.1065 | 7.0569 | 7.0074 | 6.9455 | 6.896 | 6.8465 | 6.7969 | 6.735 | 6.6855 | 6.6855 | 6.6855 | 6.6855 | 6.6855 | 6.6855 | 6.6855 | 6.6855 | 6.6855 | 6.6855 | 6.6855
|  | All pathways and Falling Behind scenario | Long-run variable cost (p/KWh) | Biofuel price LHV | Biodiesel FAME | 11.0559 | 11.0559 | 11.0559 | 11.0559 | 11.0559 | 11.0559 | 11.0559 | 11.0559 | 11.0559 | 11.0559 | 11.0559 | 11.0559 | 11.0559 | 11.0559 | 11.0559 | 11.0559 | 11.0559 | 11.0559 | 11.0559 | 11.0559 | 11.0559 | 11.0559 | 11.0559 | 11.0559 | 11.0559 | 11.0559
|  | All pathways and Falling Behind scenario | Long-run variable cost (p/KWh) | Biofuel price LHV | Bioethanol | 13.4453 | 13.4453 | 13.4453 | 13.4453 | 13.4453 | 13.4453 | 13.4453 | 13.4453 | 13.4453 | 13.4453 | 13.4453 | 13.4453 | 13.4453 | 13.4453 | 13.4453 | 13.4453 | 13.4453 | 13.4453 | 13.4453 | 13.4453 | 13.4453 | 13.4453 | 13.4453 | 13.4453 | 13.4453 | 13.4453
|  | All pathways and Falling Behind scenario | Long-run variable cost (p/KWh) | Biofuel price LHV | Dry bio wastes | 0 | 0 | 0 | 0 | 0 | 0 | 0 | 0 | 0 | 0 | 0 | 0 | 0 | 0 | 0 | 0 | 0 | 0 | 0 | 0 | 0 | 0 | 0 | 0 | 0 | 0
|  | All pathways and Falling Behind scenario | Long-run variable cost (p/KWh) | Biofuel price LHV | Dry non-bio wastes | 0 | 0 | 0 | 0 | 0 | 0 | 0 | 0 | 0 | 0 | 0 | 0 | 0 | 0 | 0 | 0 | 0 | 0 | 0 | 0 | 0 | 0 | 0 | 0 | 0 | 0
|  | All pathways and Falling Behind scenario | Long-run variable cost (p/KWh) | Biofuel price LHV | Biodiesel FT | 11.0559 | 11.0559 | 11.0559 | 11.0559 | 11.0559 | 11.4397 | 11.6006 | 11.6749 | 11.9597 | 12.1701 | 12.3558 | 12.5044 | 12.6282 | 12.7273 | 12.8139 | 12.8882 | 12.8882 | 12.8882 | 12.8758 | 12.8758 | 12.8758 | 12.8758 | 12.8634 | 12.8634 | 12.8634 | 12.8511
|  | All pathways and Falling Behind scenario | Long-run variable cost (p/KWh) | Biofuel price LHV | Non-bio diesel FT | 5.3732 | 5.3732 | 5.3732 | 5.3732 | 5.3732 | 5.7446 | 5.9055 | 5.9674 | 6.2522 | 6.4627 | 6.636 | 6.7722 | 6.896 | 6.995 | 7.0817 | 7.1436 | 7.1436 | 7.1436 | 7.1436 | 7.1312 | 7.1312 | 7.1312 | 7.1188 | 7.1188 | 7.1065 | 7.1065
|  | All pathways and Falling Behind scenario | Long-run variable cost (p/KWh) | Biofuel price LHV | Biojet | 18.3604 | 18.3604 | 18.3604 | 18.3604 | 18.3604 | 18.9299 | 19.1652 | 19.2518 | 19.648 | 19.9451 | 20.168 | 20.3537 | 20.4899 | 20.6013 | 20.7004 | 20.7623 | 20.7251 | 20.688 | 20.6632 | 20.6261 | 20.5889 | 20.5518 | 20.5147 | 20.4775 | 20.4404 | 20.4032
|  | All pathways and Falling Behind scenario | Long-run variable cost (p/KWh) | Biofuel price LHV | Non-bio jet | 15.7976 | 15.7976 | 15.7976 | 15.7976 | 15.7976 | 16.4043 | 16.6643 | 16.7633 | 17.1843 | 17.4938 | 17.7414 | 17.9271 | 18.0757 | 18.1871 | 18.2861 | 18.3481 | 18.2985 | 18.2614 | 18.2242 | 18.1871 | 18.1376 | 18.1004 | 18.0509 | 18.0014 | 17.9643 | 17.9147
|  | All pathways and Falling Behind scenario | Long-run variable cost (p/KWh) | Biofuel price LHV | Bio marine fuel oil | 11.0559 | 11.0559 | 11.0559 | 11.0559 | 11.0559 | 11.4397 | 11.613 | 11.6749 | 11.972 | 12.1949 | 12.3806 | 12.5292 | 12.653 | 12.7644 | 12.8511 | 12.9253 | 12.913 | 12.913 | 12.913 | 12.913 | 12.913 | 12.913 | 12.9006 | 12.9006 | 12.9006 | 12.8882
|  | All pathways and Falling Behind scenario | Long-run variable cost (p/KWh) | Biofuel price LHV | Non-bio marine fuel oil | 5.3732 | 5.3732 | 5.3732 | 5.3732 | 5.3732 | 5.757 | 5.9179 | 5.9798 | 6.2646 | 6.4874 | 6.6608 | 6.8093 | 6.9331 | 7.0322 | 7.1188 | 7.1931 | 7.1807 | 7.1807 | 7.1807 | 7.1807 | 7.1684 | 7.1684 | 7.1684 | 7.156 | 7.156 | 7.1436
|  | All pathways and Falling Behind scenario | Long-run variable cost (p/KWh) | Biofuel price LHV | BioSNG | 6.5122 | 6.4874 | 6.4751 | 6.4627 | 6.4379 | 6.5989 | 6.6608 | 6.6731 | 6.7846 | 6.8589 | 6.9208 | 6.9703 | 7.0074 | 7.0446 | 7.0569 | 7.0693 | 7.0569 | 7.0322 | 7.0198 | 6.995 | 6.9827 | 6.9579 | 6.9455 | 6.9208 | 6.896 | 6.8836
|  | All pathways and Falling Behind scenario | Long-run variable cost (p/KWh) | Biofuel price LHV | Non-bio SNG | 1.2009 | 1.1885 | 1.1885 | 1.1762 | 1.1762 | 1.3 | 1.3495 | 1.3742 | 1.4609 | 1.5352 | 1.5971 | 1.6342 | 1.6714 | 1.7085 | 1.7333 | 1.7457 | 1.7457 | 1.7333 | 1.7209 | 1.7209 | 1.7085 | 1.6961 | 1.6961 | 1.6838 | 1.6714 | 1.659
|  | All pathways and Falling Behind scenario | Long-run variable cost (p/KWh) | Biofuel price LHV | BioLPG | 8.6912 | 8.6788 | 8.6788 | 8.6664 | 8.654 | 8.914 | 9.0255 | 9.0626 | 9.2483 | 9.3969 | 9.5083 | 9.595 | 9.6692 | 9.7312 | 9.7807 | 9.8178 | 9.8054 | 9.7931 | 9.7807 | 9.7683 | 9.7559 | 9.7435 | 9.7312 | 9.7188 | 9.694 | 9.6816
|  | All pathways and Falling Behind scenario | Long-run variable cost (p/KWh) | Biofuel price LHV | BioH2 | 0 | 0 | 0 | 0 | 0 | 11.774 | 11.712 | 11.6625 | 11.613 | 11.5511 | 11.5016 | 11.4768 | 11.4397 | 11.4149 | 11.3902 | 11.3654 | 11.3159 | 11.2663 | 11.2292 | 11.1797 | 11.1425 | 11.1178 | 11.1054 | 11.0806 | 11.0683 | 11.0435
|  | All pathways and Falling Behind scenario | Long-run variable cost (p/KWh) | Biofuel price LHV | Non-bio H2 | 0 | 0 | 0 | 0 | 0 | 6.1532 | 6.1779 | 6.1779 | 6.2398 | 6.2893 | 6.3141 | 6.3389 | 6.3636 | 6.376 | 6.376 | 6.3884 | 6.3512 | 6.3265 | 6.2893 | 6.2646 | 6.2398 | 6.2151 | 6.2027 | 6.1903 | 6.1779 | 6.1532
|  | All pathways and Falling Behind scenario | Long-run variable cost (p/KWh) | Biofuel price HHV | Biomass | 4.8819 | 4.7507 | 4.7507 | 4.7507 | 4.7507 | 5.0394 | 5.1641 | 5.21 | 5.4265 | 5.5971 | 5.7284 | 5.8465 | 5.9449 | 6.0237 | 6.0958 | 6.1549 | 6.0827 | 6.0105 | 5.9318 | 5.8596 | 5.7809 | 5.7021 | 5.6234 | 5.5447 | 5.4659 | 5.3872
|  | All pathways and Falling Behind scenario | Long-run variable cost (p/KWh) | Biofuel price HHV | Biogas | 5.958 | 5.9055 | 5.8531 | 5.7874 | 5.7349 | 5.6824 | 5.63 | 5.5643 | 5.5118 | 5.4593 | 5.3937 | 5.3412 | 5.2887 | 5.2363 | 5.1706 | 5.1181 | 5.1181 | 5.1181 | 5.1181 | 5.1181 | 5.1181 | 5.1181 | 5.1181 | 5.1181 | 5.1181 | 5.1181
|  | All pathways and Falling Behind scenario | Long-run variable cost (p/KWh) | Biofuel price HHV | Biomethane | 7.9266 | 7.8741 | 7.8216 | 7.7691 | 7.7035 | 7.651 | 7.5985 | 7.5329 | 7.4804 | 7.4279 | 7.3622 | 7.3098 | 7.2573 | 7.2048 | 7.1391 | 7.0867 | 7.0867 | 7.0867 | 7.0867 | 7.0867 | 7.0867 | 7.0867 | 7.0867 | 7.0867 | 7.0867 | 7.0867
|  | All pathways and Falling Behind scenario | Long-run variable cost (p/KWh) | Biofuel price HHV | Biodiesel FAME | 11.7192 | 11.7192 | 11.7192 | 11.7192 | 11.7192 | 11.7192 | 11.7192 | 11.7192 | 11.7192 | 11.7192 | 11.7192 | 11.7192 | 11.7192 | 11.7192 | 11.7192 | 11.7192 | 11.7192 | 11.7192 | 11.7192 | 11.7192 | 11.7192 | 11.7192 | 11.7192 | 11.7192 | 11.7192 | 11.7192
|  | All pathways and Falling Behind scenario | Long-run variable cost (p/KWh) | Biofuel price HHV | Bioethanol | 14.2521 | 14.2521 | 14.2521 | 14.2521 | 14.2521 | 14.2521 | 14.2521 | 14.2521 | 14.2521 | 14.2521 | 14.2521 | 14.2521 | 14.2521 | 14.2521 | 14.2521 | 14.2521 | 14.2521 | 14.2521 | 14.2521 | 14.2521 | 14.2521 | 14.2521 | 14.2521 | 14.2521 | 14.2521 | 14.2521
|  | All pathways and Falling Behind scenario | Long-run variable cost (p/KWh) | Biofuel price HHV | Dry bio wastes | 0 | 0 | 0 | 0 | 0 | 0 | 0 | 0 | 0 | 0 | 0 | 0 | 0 | 0 | 0 | 0 | 0 | 0 | 0 | 0 | 0 | 0 | 0 | 0 | 0 | 0
|  | All pathways and Falling Behind scenario | Long-run variable cost (p/KWh) | Biofuel price HHV | Dry non-bio wastes | 0 | 0 | 0 | 0 | 0 | 0 | 0 | 0 | 0 | 0 | 0 | 0 | 0 | 0 | 0 | 0 | 0 | 0 | 0 | 0 | 0 | 0 | 0 | 0 | 0 | 0
|  | All pathways and Falling Behind scenario | Long-run variable cost (p/KWh) | Biofuel price HHV | Biodiesel FT | 11.7192 | 11.7192 | 11.7192 | 11.7192 | 11.7192 | 12.1261 | 12.2967 | 12.3754 | 12.6772 | 12.9003 | 13.0972 | 13.2547 | 13.3859 | 13.4909 | 13.5828 | 13.6615 | 13.6615 | 13.6615 | 13.6484 | 13.6484 | 13.6484 | 13.6484 | 13.6353 | 13.6353 | 13.6353 | 13.6221
|  | All pathways and Falling Behind scenario | Long-run variable cost (p/KWh) | Biofuel price HHV | Non-bio diesel FT | 5.6956 | 5.6956 | 5.6956 | 5.6956 | 5.6956 | 6.0893 | 6.2599 | 6.3255 | 6.6273 | 6.8504 | 7.0342 | 7.1785 | 7.3098 | 7.4147 | 7.5066 | 7.5722 | 7.5722 | 7.5722 | 7.5722 | 7.5591 | 7.5591 | 7.5591 | 7.546 | 7.546 | 7.5329 | 7.5329
|  | All pathways and Falling Behind scenario | Long-run variable cost (p/KWh) | Biofuel price HHV | Biojet | 19.4621 | 19.4621 | 19.4621 | 19.4621 | 19.4621 | 20.0657 | 20.3151 | 20.4069 | 20.8269 | 21.1419 | 21.3781 | 21.5749 | 21.7193 | 21.8374 | 21.9424 | 22.008 | 21.9686 | 21.9293 | 21.903 | 21.8636 | 21.8243 | 21.7849 | 21.7455 | 21.7062 | 21.6668 | 21.6274
|  | All pathways and Falling Behind scenario | Long-run variable cost (p/KWh) | Biofuel price HHV | Non-bio jet | 16.7455 | 16.7455 | 16.7455 | 16.7455 | 16.7455 | 17.3886 | 17.6641 | 17.7691 | 18.2153 | 18.5434 | 18.8059 | 19.0027 | 19.1602 | 19.2783 | 19.3833 | 19.4489 | 19.3964 | 19.3571 | 19.3177 | 19.2783 | 19.2258 | 19.1865 | 19.134 | 19.0815 | 19.0421 | 18.9896
|  | All pathways and Falling Behind scenario | Long-run variable cost (p/KWh) | Biofuel price HHV | Bio marine fuel oil | 11.7192 | 11.7192 | 11.7192 | 11.7192 | 11.7192 | 12.1261 | 12.3098 | 12.3754 | 12.6904 | 12.9266 | 13.1234 | 13.2809 | 13.4122 | 13.5303 | 13.6221 | 13.7009 | 13.6877 | 13.6877 | 13.6877 | 13.6877 | 13.6877 | 13.6877 | 13.6746 | 13.6746 | 13.6746 | 13.6615
|  | All pathways and Falling Behind scenario | Long-run variable cost (p/KWh) | Biofuel price HHV | Non-bio marine fuel oil | 5.6956 | 5.6956 | 5.6956 | 5.6956 | 5.6956 | 6.1024 | 6.273 | 6.3386 | 6.6405 | 6.8767 | 7.0604 | 7.2179 | 7.3491 | 7.4541 | 7.546 | 7.6247 | 7.6116 | 7.6116 | 7.6116 | 7.6116 | 7.5985 | 7.5985 | 7.5985 | 7.5853 | 7.5853 | 7.5722
|  | All pathways and Falling Behind scenario | Long-run variable cost (p/KWh) | Biofuel price HHV | BioSNG | 6.9029 | 6.8767 | 6.8636 | 6.8504 | 6.8242 | 6.9948 | 7.0604 | 7.0735 | 7.1916 | 7.2704 | 7.336 | 7.3885 | 7.4279 | 7.4672 | 7.4804 | 7.4935 | 7.4804 | 7.4541 | 7.441 | 7.4147 | 7.4016 | 7.3754 | 7.3622 | 7.336 | 7.3098 | 7.2966
|  | All pathways and Falling Behind scenario | Long-run variable cost (p/KWh) | Biofuel price HHV | Non-bio SNG | 1.273 | 1.2598 | 1.2598 | 1.2467 | 1.2467 | 1.378 | 1.4305 | 1.4567 | 1.5486 | 1.6273 | 1.6929 | 1.7323 | 1.7717 | 1.811 | 1.8373 | 1.8504 | 1.8504 | 1.8373 | 1.8242 | 1.8242 | 1.811 | 1.7979 | 1.7979 | 1.7848 | 1.7717 | 1.7585
|  | All pathways and Falling Behind scenario | Long-run variable cost (p/KWh) | Biofuel price HHV | BioLPG | 9.2127 | 9.1995 | 9.1995 | 9.1864 | 9.1733 | 9.4489 | 9.567 | 9.6064 | 9.8032 | 9.9607 | 10.0788 | 10.1707 | 10.2494 | 10.315 | 10.3675 | 10.4069 | 10.3938 | 10.3806 | 10.3675 | 10.3544 | 10.3413 | 10.3281 | 10.315 | 10.3019 | 10.2757 | 10.2625
|  | All pathways and Falling Behind scenario | Long-run variable cost (p/KWh) | Biofuel price HHV | BioH2 | 0 | 0 | 0 | 0 | 0 | 12.4804 | 12.4148 | 12.3623 | 12.3098 | 12.2442 | 12.1917 | 12.1654 | 12.1261 | 12.0998 | 12.0736 | 12.0473 | 11.9948 | 11.9423 | 11.903 | 11.8505 | 11.8111 | 11.7848 | 11.7717 | 11.7455 | 11.7324 | 11.7061
|  | All pathways and Falling Behind scenario | Long-run variable cost (p/KWh) | Biofuel price HHV | Non-bio H2 | 0 | 0 | 0 | 0 | 0 | 6.5223 | 6.5486 | 6.5486 | 6.6142 | 6.6667 | 6.693 | 6.7192 | 6.7454 | 6.7586 | 6.7586 | 6.7717 | 6.7323 | 6.7061 | 6.6667 | 6.6405 | 6.6142 | 6.588 | 6.5748 | 6.5617 | 6.5486 | 6.5223

## SEN.02
SEN.02: Sensitivities - low fuel costs
Return to: Main Menu
Notes: | HHV: higher heating value; LHV: lower heating value.
|  | Pathway/scenario | Variable | Category | Fuel | 2025 | 2026 | 2027 | 2028 | 2029 | 2030 | 2031 | 2032 | 2033 | 2034 | 2035 | 2036 | 2037 | 2038 | 2039 | 2040 | 2041 | 2042 | 2043 | 2044 | 2045 | 2046 | 2047 | 2048 | 2049 | 2050
|  | All pathways and Falling Behind scenario | Wholesale price (£/GJ) | Gas fuel price LHV | Natural gas | 4.2639 | 3.8086 | 3.7333 | 3.6581 | 3.5828 | 3.5075 | 3.4323 | 3.357 | 3.2817 | 3.2065 | 3.1312 | 3.056 | 2.9807 | 2.9054 | 2.8302 | 2.7549 | 2.7549 | 2.7549 | 2.7549 | 2.7549 | 2.7549 | 2.7549 | 2.7549 | 2.7549 | 2.7549 | 2.7549
|  | All pathways and Falling Behind scenario | Wholesale price (£/GJ) | Oil fuel price LHV | Brent oil | 6.539 | 5.4874 | 5.4755 | 5.4667 | 5.4702 | 5.4761 | 5.4826 | 5.4895 | 5.4974 | 5.5167 | 5.5562 | 5.6113 | 5.6663 | 5.7213 | 5.7763 | 5.8313 | 5.8313 | 5.8313 | 5.8313 | 5.8313 | 5.8313 | 5.8313 | 5.8313 | 5.8313 | 5.8313 | 5.8313
|  | All pathways and Falling Behind scenario | Wholesale price (£/GJ) | Oil fuel price LHV | Heavy oil | 7.0621 | 5.9264 | 5.9136 | 5.904 | 5.9078 | 5.9142 | 5.9212 | 5.9287 | 5.9372 | 5.9581 | 6.0007 | 6.0602 | 6.1196 | 6.179 | 6.2384 | 6.2978 | 6.2978 | 6.2978 | 6.2978 | 6.2978 | 6.2978 | 6.2978 | 6.2978 | 6.2978 | 6.2978 | 6.2978
|  | All pathways and Falling Behind scenario | Wholesale price (£/GJ) | Oil fuel price LHV | Light oil | 8.3699 | 7.0239 | 7.0087 | 6.9973 | 7.0018 | 7.0095 | 7.0177 | 7.0266 | 7.0367 | 7.0614 | 7.112 | 7.1824 | 7.2528 | 7.3233 | 7.3937 | 7.4641 | 7.4641 | 7.4641 | 7.4641 | 7.4641 | 7.4641 | 7.4641 | 7.4641 | 7.4641 | 7.4641 | 7.4641
|  | All pathways and Falling Behind scenario | Long-run variable price (£/MWh) | Gas fuel price HHV | Natural gas | 12.872 | 19.27 | 19.8142 | 20.2662 | 20.7275 | 21.1731 | 20.6206 | 20.1514 | 19.6782 | 19.2011 | 19.1148 | 18.6238 | 18.1694 | 17.6049 | 17.518 | 16.9535 | 16.9535 | 16.9535 | 16.9535 | 16.9535 | 17.3417 | 17.3417 | 17.3417 | 17.3417 | 17.3417 | 17.3417
|  | All pathways and Falling Behind scenario | Long-run variable price (£/MWh) | Oil fuel price HHV | Oil-transport | 46.6466 | 43.2566 | 44.0424 | 43.7018 | 43.4301 | 43.9791 | 43.3399 | 43.2027 | 43.0643 | 43.2439 | 43.3017 | 43.3236 | 43.3179 | 43.5859 | 43.5319 | 43.5672 | 43.5672 | 43.5672 | 43.5672 | 43.5672 | 43.5672 | 43.5672 | 43.5672 | 43.5672 | 43.5672 | 43.5672
|  | All pathways and Falling Behind scenario | Long-run variable price (£/MWh) | Oil fuel price HHV | Oil-domestic | 34.4495 | 31.0684 | 31.6107 | 31.3028 | 31.0598 | 31.5945 | 30.9472 | 30.8018 | 30.6552 | 30.783 | 30.8267 | 30.8448 | 30.8691 | 31.1371 | 31.1269 | 31.2061 | 31.2061 | 31.2061 | 31.2061 | 31.2061 | 31.2061 | 31.2061 | 31.2061 | 31.2061 | 31.2061 | 31.2061
|  | All pathways and Falling Behind scenario | Long-run variable price (£/MWh) | Oil fuel price HHV | Oil-commercial | 45.2587 | 41.83 | 42.6089 | 42.2975 | 42.0525 | 42.5999 | 41.9834 | 41.8691 | 41.7539 | 41.928 | 42.0087 | 42.0546 | 42.0766 | 42.3446 | 42.3197 | 42.384 | 42.384 | 42.384 | 42.384 | 42.384 | 42.384 | 42.384 | 42.384 | 42.384 | 42.384 | 42.384
|  | All pathways and Falling Behind scenario | Long-run variable price (£/MWh) | Oil fuel price HHV | Oil-industrial | 32.8905 | 29.6976 | 30.1947 | 29.8696 | 29.6106 | 30.1436 | 29.4758 | 29.3098 | 29.1425 | 29.264 | 29.2859 | 29.2834 | 29.2911 | 29.5591 | 29.5341 | 29.5985 | 29.5985 | 29.5985 | 29.5985 | 29.5985 | 29.5985 | 29.5985 | 29.5985 | 29.5985 | 29.5985 | 29.5985
|  | All pathways and Falling Behind scenario | Wholesale price (£/MWh) | Gas fuel price HHV | Natural gas | 17.208 | 15.33 | 15.0482 | 14.764 | 14.4775 | 14.1887 | 13.8101 | 13.5161 | 13.2197 | 12.9208 | 12.6251 | 12.3163 | 12.062 | 11.7046 | 11.4365 | 11.0791 | 11.0791 | 11.0791 | 11.0791 | 11.0791 | 11.0791 | 11.0791 | 11.0791 | 11.0791 | 11.0791 | 11.0791
|  | All pathways and Falling Behind scenario | Long-run variable cost (p/KWh) | Biofuel price LHV | Biomass | 2.7634 | 2.6891 | 2.6891 | 2.6891 | 2.6891 | 2.8525 | 2.9231 | 2.9491 | 3.0716 | 3.1682 | 3.2425 | 3.3093 | 3.365 | 3.4096 | 3.4505 | 3.4839 | 3.443 | 3.4022 | 3.3576 | 3.3168 | 3.2722 | 3.2276 | 3.1831 | 3.1385 | 3.0939 | 3.0493
|  | All pathways and Falling Behind scenario | Long-run variable cost (p/KWh) | Biofuel price LHV | Biogas | 3.3725 | 3.3428 | 3.313 | 3.2759 | 3.2462 | 3.2165 | 3.1868 | 3.1496 | 3.1199 | 3.0902 | 3.0531 | 3.0233 | 2.9936 | 2.9639 | 2.9268 | 2.8971 | 2.8971 | 2.8971 | 2.8971 | 2.8971 | 2.8971 | 2.8971 | 2.8971 | 2.8971 | 2.8971 | 2.8971
|  | All pathways and Falling Behind scenario | Long-run variable cost (p/KWh) | Biofuel price LHV | Biomethane | 4.4867 | 4.457 | 4.4273 | 4.3976 | 4.3604 | 4.3307 | 4.301 | 4.2639 | 4.2342 | 4.2045 | 4.1673 | 4.1376 | 4.1079 | 4.0782 | 4.041 | 4.0113 | 4.0113 | 4.0113 | 4.0113 | 4.0113 | 4.0113 | 4.0113 | 4.0113 | 4.0113 | 4.0113 | 4.0113
|  | All pathways and Falling Behind scenario | Long-run variable cost (p/KWh) | Biofuel price LHV | Biodiesel FAME | 6.6335 | 6.6335 | 6.6335 | 6.6335 | 6.6335 | 6.6335 | 6.6335 | 6.6335 | 6.6335 | 6.6335 | 6.6335 | 6.6335 | 6.6335 | 6.6335 | 6.6335 | 6.6335 | 6.6335 | 6.6335 | 6.6335 | 6.6335 | 6.6335 | 6.6335 | 6.6335 | 6.6335 | 6.6335 | 6.6335
|  | All pathways and Falling Behind scenario | Long-run variable cost (p/KWh) | Biofuel price LHV | Bioethanol | 8.0672 | 8.0672 | 8.0672 | 8.0672 | 8.0672 | 8.0672 | 8.0672 | 8.0672 | 8.0672 | 8.0672 | 8.0672 | 8.0672 | 8.0672 | 8.0672 | 8.0672 | 8.0672 | 8.0672 | 8.0672 | 8.0672 | 8.0672 | 8.0672 | 8.0672 | 8.0672 | 8.0672 | 8.0672 | 8.0672
|  | All pathways and Falling Behind scenario | Long-run variable cost (p/KWh) | Biofuel price LHV | Dry bio wastes | 0 | 0 | 0 | 0 | 0 | 0 | 0 | 0 | 0 | 0 | 0 | 0 | 0 | 0 | 0 | 0 | 0 | 0 | 0 | 0 | 0 | 0 | 0 | 0 | 0 | 0
|  | All pathways and Falling Behind scenario | Long-run variable cost (p/KWh) | Biofuel price LHV | Dry non-bio wastes | 0 | 0 | 0 | 0 | 0 | 0 | 0 | 0 | 0 | 0 | 0 | 0 | 0 | 0 | 0 | 0 | 0 | 0 | 0 | 0 | 0 | 0 | 0 | 0 | 0 | 0
|  | All pathways and Falling Behind scenario | Long-run variable cost (p/KWh) | Biofuel price LHV | Biodiesel FT | 6.6335 | 6.6335 | 6.6335 | 6.6335 | 6.6335 | 6.8638 | 6.9604 | 7.0049 | 7.1758 | 7.3021 | 7.4135 | 7.5026 | 7.5769 | 7.6364 | 7.6884 | 7.7329 | 7.7329 | 7.7329 | 7.7255 | 7.7255 | 7.7255 | 7.7255 | 7.7181 | 7.7181 | 7.7181 | 7.7106
|  | All pathways and Falling Behind scenario | Long-run variable cost (p/KWh) | Biofuel price LHV | Non-bio diesel FT | 3.2239 | 3.2239 | 3.2239 | 3.2239 | 3.2239 | 3.4468 | 3.5433 | 3.5805 | 3.7513 | 3.8776 | 3.9816 | 4.0633 | 4.1376 | 4.197 | 4.249 | 4.2862 | 4.2862 | 4.2862 | 4.2862 | 4.2787 | 4.2787 | 4.2787 | 4.2713 | 4.2713 | 4.2639 | 4.2639
|  | All pathways and Falling Behind scenario | Long-run variable cost (p/KWh) | Biofuel price LHV | Biojet | 11.0163 | 11.0163 | 11.0163 | 11.0163 | 11.0163 | 11.358 | 11.4991 | 11.5511 | 11.7888 | 11.9671 | 12.1008 | 12.2122 | 12.2939 | 12.3608 | 12.4202 | 12.4574 | 12.4351 | 12.4128 | 12.3979 | 12.3756 | 12.3534 | 12.3311 | 12.3088 | 12.2865 | 12.2642 | 12.2419
|  | All pathways and Falling Behind scenario | Long-run variable cost (p/KWh) | Biofuel price LHV | Non-bio jet | 9.4786 | 9.4786 | 9.4786 | 9.4786 | 9.4786 | 9.8426 | 9.9986 | 10.058 | 10.3106 | 10.4963 | 10.6448 | 10.7563 | 10.8454 | 10.9123 | 10.9717 | 11.0088 | 10.9791 | 10.9568 | 10.9345 | 10.9123 | 10.8825 | 10.8603 | 10.8305 | 10.8008 | 10.7786 | 10.7488
|  | All pathways and Falling Behind scenario | Long-run variable cost (p/KWh) | Biofuel price LHV | Bio marine fuel oil | 6.6335 | 6.6335 | 6.6335 | 6.6335 | 6.6335 | 6.8638 | 6.9678 | 7.0049 | 7.1832 | 7.3169 | 7.4284 | 7.5175 | 7.5918 | 7.6586 | 7.7106 | 7.7552 | 7.7478 | 7.7478 | 7.7478 | 7.7478 | 7.7478 | 7.7478 | 7.7404 | 7.7404 | 7.7404 | 7.7329
|  | All pathways and Falling Behind scenario | Long-run variable cost (p/KWh) | Biofuel price LHV | Non-bio marine fuel oil | 3.2239 | 3.2239 | 3.2239 | 3.2239 | 3.2239 | 3.4542 | 3.5508 | 3.5879 | 3.7588 | 3.8925 | 3.9965 | 4.0856 | 4.1599 | 4.2193 | 4.2713 | 4.3159 | 4.3084 | 4.3084 | 4.3084 | 4.3084 | 4.301 | 4.301 | 4.301 | 4.2936 | 4.2936 | 4.2862
|  | All pathways and Falling Behind scenario | Long-run variable cost (p/KWh) | Biofuel price LHV | BioSNG | 3.9073 | 3.8925 | 3.885 | 3.8776 | 3.8627 | 3.9593 | 3.9965 | 4.0039 | 4.0707 | 4.1153 | 4.1525 | 4.1822 | 4.2045 | 4.2267 | 4.2342 | 4.2416 | 4.2342 | 4.2193 | 4.2119 | 4.197 | 4.1896 | 4.1747 | 4.1673 | 4.1525 | 4.1376 | 4.1302
|  | All pathways and Falling Behind scenario | Long-run variable cost (p/KWh) | Biofuel price LHV | Non-bio SNG | 0.72055 | 0.71312 | 0.71312 | 0.70569 | 0.70569 | 0.77998 | 0.80969 | 0.82455 | 0.87655 | 0.92112 | 0.95826 | 0.98054 | 1.0028 | 1.0251 | 1.04 | 1.0474 | 1.0474 | 1.04 | 1.0325 | 1.0325 | 1.0251 | 1.0177 | 1.0177 | 1.0103 | 1.0028 | 0.9954
|  | All pathways and Falling Behind scenario | Long-run variable cost (p/KWh) | Biofuel price LHV | BioLPG | 5.2147 | 5.2073 | 5.2073 | 5.1999 | 5.1924 | 5.3484 | 5.4153 | 5.4376 | 5.549 | 5.6381 | 5.705 | 5.757 | 5.8015 | 5.8387 | 5.8684 | 5.8907 | 5.8833 | 5.8758 | 5.8684 | 5.861 | 5.8535 | 5.8461 | 5.8387 | 5.8313 | 5.8164 | 5.809
|  | All pathways and Falling Behind scenario | Long-run variable cost (p/KWh) | Biofuel price LHV | BioH2 | 0 | 0 | 0 | 0 | 0 | 7.0644 | 7.0272 | 6.9975 | 6.9678 | 6.9307 | 6.9009 | 6.8861 | 6.8638 | 6.8489 | 6.8341 | 6.8192 | 6.7895 | 6.7598 | 6.7375 | 6.7078 | 6.6855 | 6.6707 | 6.6632 | 6.6484 | 6.641 | 6.6261
|  | All pathways and Falling Behind scenario | Long-run variable cost (p/KWh) | Biofuel price LHV | Non-bio H2 | 0 | 0 | 0 | 0 | 0 | 3.6919 | 3.7068 | 3.7068 | 3.7439 | 3.7736 | 3.7885 | 3.8033 | 3.8182 | 3.8256 | 3.8256 | 3.833 | 3.8107 | 3.7959 | 3.7736 | 3.7588 | 3.7439 | 3.729 | 3.7216 | 3.7142 | 3.7068 | 3.6919
|  | All pathways and Falling Behind scenario | Long-run variable cost (p/KWh) | Biofuel price HHV | Biomass | 2.9292 | 2.8504 | 2.8504 | 2.8504 | 2.8504 | 3.0236 | 3.0984 | 3.126 | 3.2559 | 3.3583 | 3.437 | 3.5079 | 3.567 | 3.6142 | 3.6575 | 3.6929 | 3.6496 | 3.6063 | 3.5591 | 3.5158 | 3.4685 | 3.4213 | 3.374 | 3.3268 | 3.2795 | 3.2323
|  | All pathways and Falling Behind scenario | Long-run variable cost (p/KWh) | Biofuel price HHV | Biogas | 3.5748 | 3.5433 | 3.5118 | 3.4725 | 3.441 | 3.4095 | 3.378 | 3.3386 | 3.3071 | 3.2756 | 3.2362 | 3.2047 | 3.1732 | 3.1418 | 3.1024 | 3.0709 | 3.0709 | 3.0709 | 3.0709 | 3.0709 | 3.0709 | 3.0709 | 3.0709 | 3.0709 | 3.0709 | 3.0709
|  | All pathways and Falling Behind scenario | Long-run variable cost (p/KWh) | Biofuel price HHV | Biomethane | 4.7559 | 4.7244 | 4.6929 | 4.6614 | 4.6221 | 4.5906 | 4.5591 | 4.5197 | 4.4882 | 4.4567 | 4.4173 | 4.3859 | 4.3544 | 4.3229 | 4.2835 | 4.252 | 4.252 | 4.252 | 4.252 | 4.252 | 4.252 | 4.252 | 4.252 | 4.252 | 4.252 | 4.252
|  | All pathways and Falling Behind scenario | Long-run variable cost (p/KWh) | Biofuel price HHV | Biodiesel FAME | 7.0315 | 7.0315 | 7.0315 | 7.0315 | 7.0315 | 7.0315 | 7.0315 | 7.0315 | 7.0315 | 7.0315 | 7.0315 | 7.0315 | 7.0315 | 7.0315 | 7.0315 | 7.0315 | 7.0315 | 7.0315 | 7.0315 | 7.0315 | 7.0315 | 7.0315 | 7.0315 | 7.0315 | 7.0315 | 7.0315
|  | All pathways and Falling Behind scenario | Long-run variable cost (p/KWh) | Biofuel price HHV | Bioethanol | 8.5512 | 8.5512 | 8.5512 | 8.5512 | 8.5512 | 8.5512 | 8.5512 | 8.5512 | 8.5512 | 8.5512 | 8.5512 | 8.5512 | 8.5512 | 8.5512 | 8.5512 | 8.5512 | 8.5512 | 8.5512 | 8.5512 | 8.5512 | 8.5512 | 8.5512 | 8.5512 | 8.5512 | 8.5512 | 8.5512
|  | All pathways and Falling Behind scenario | Long-run variable cost (p/KWh) | Biofuel price HHV | Dry bio wastes | 0 | 0 | 0 | 0 | 0 | 0 | 0 | 0 | 0 | 0 | 0 | 0 | 0 | 0 | 0 | 0 | 0 | 0 | 0 | 0 | 0 | 0 | 0 | 0 | 0 | 0
|  | All pathways and Falling Behind scenario | Long-run variable cost (p/KWh) | Biofuel price HHV | Dry non-bio wastes | 0 | 0 | 0 | 0 | 0 | 0 | 0 | 0 | 0 | 0 | 0 | 0 | 0 | 0 | 0 | 0 | 0 | 0 | 0 | 0 | 0 | 0 | 0 | 0 | 0 | 0
|  | All pathways and Falling Behind scenario | Long-run variable cost (p/KWh) | Biofuel price HHV | Biodiesel FT | 7.0315 | 7.0315 | 7.0315 | 7.0315 | 7.0315 | 7.2756 | 7.378 | 7.4252 | 7.6063 | 7.7402 | 7.8583 | 7.9528 | 8.0315 | 8.0945 | 8.1497 | 8.1969 | 8.1969 | 8.1969 | 8.189 | 8.189 | 8.189 | 8.189 | 8.1812 | 8.1812 | 8.1812 | 8.1733
|  | All pathways and Falling Behind scenario | Long-run variable cost (p/KWh) | Biofuel price HHV | Non-bio diesel FT | 3.4173 | 3.4173 | 3.4173 | 3.4173 | 3.4173 | 3.6536 | 3.7559 | 3.7953 | 3.9764 | 4.1103 | 4.2205 | 4.3071 | 4.3859 | 4.4488 | 4.504 | 4.5433 | 4.5433 | 4.5433 | 4.5433 | 4.5355 | 4.5355 | 4.5355 | 4.5276 | 4.5276 | 4.5197 | 4.5197
|  | All pathways and Falling Behind scenario | Long-run variable cost (p/KWh) | Biofuel price HHV | Biojet | 11.6772 | 11.6772 | 11.6772 | 11.6772 | 11.6772 | 12.0394 | 12.189 | 12.2442 | 12.4961 | 12.6851 | 12.8268 | 12.945 | 13.0316 | 13.1024 | 13.1654 | 13.2048 | 13.1812 | 13.1576 | 13.1418 | 13.1182 | 13.0946 | 13.0709 | 13.0473 | 13.0237 | 13.0001 | 12.9765
|  | All pathways and Falling Behind scenario | Long-run variable cost (p/KWh) | Biofuel price HHV | Non-bio jet | 10.0473 | 10.0473 | 10.0473 | 10.0473 | 10.0473 | 10.4331 | 10.5985 | 10.6615 | 10.9292 | 11.126 | 11.2835 | 11.4016 | 11.4961 | 11.567 | 11.63 | 11.6694 | 11.6379 | 11.6142 | 11.5906 | 11.567 | 11.5355 | 11.5119 | 11.4804 | 11.4489 | 11.4253 | 11.3938
|  | All pathways and Falling Behind scenario | Long-run variable cost (p/KWh) | Biofuel price HHV | Bio marine fuel oil | 7.0315 | 7.0315 | 7.0315 | 7.0315 | 7.0315 | 7.2756 | 7.3859 | 7.4252 | 7.6142 | 7.756 | 7.8741 | 7.9686 | 8.0473 | 8.1182 | 8.1733 | 8.2205 | 8.2126 | 8.2126 | 8.2126 | 8.2126 | 8.2126 | 8.2126 | 8.2048 | 8.2048 | 8.2048 | 8.1969
|  | All pathways and Falling Behind scenario | Long-run variable cost (p/KWh) | Biofuel price HHV | Non-bio marine fuel oil | 3.4173 | 3.4173 | 3.4173 | 3.4173 | 3.4173 | 3.6614 | 3.7638 | 3.8032 | 3.9843 | 4.126 | 4.2362 | 4.3307 | 4.4095 | 4.4725 | 4.5276 | 4.5748 | 4.567 | 4.567 | 4.567 | 4.567 | 4.5591 | 4.5591 | 4.5591 | 4.5512 | 4.5512 | 4.5433
|  | All pathways and Falling Behind scenario | Long-run variable cost (p/KWh) | Biofuel price HHV | BioSNG | 4.1418 | 4.126 | 4.1181 | 4.1103 | 4.0945 | 4.1969 | 4.2362 | 4.2441 | 4.315 | 4.3622 | 4.4016 | 4.4331 | 4.4567 | 4.4803 | 4.4882 | 4.4961 | 4.4882 | 4.4725 | 4.4646 | 4.4488 | 4.441 | 4.4252 | 4.4173 | 4.4016 | 4.3859 | 4.378
|  | All pathways and Falling Behind scenario | Long-run variable cost (p/KWh) | Biofuel price HHV | Non-bio SNG | 0.76378 | 0.75591 | 0.75591 | 0.74804 | 0.74804 | 0.82678 | 0.85827 | 0.87402 | 0.92914 | 0.97638 | 1.0158 | 1.0394 | 1.063 | 1.0866 | 1.1024 | 1.1102 | 1.1102 | 1.1024 | 1.0945 | 1.0945 | 1.0866 | 1.0787 | 1.0787 | 1.0709 | 1.063 | 1.0551
|  | All pathways and Falling Behind scenario | Long-run variable cost (p/KWh) | Biofuel price HHV | BioLPG | 5.5276 | 5.5197 | 5.5197 | 5.5118 | 5.504 | 5.6693 | 5.7402 | 5.7638 | 5.8819 | 5.9764 | 6.0473 | 6.1024 | 6.1496 | 6.189 | 6.2205 | 6.2441 | 6.2363 | 6.2284 | 6.2205 | 6.2126 | 6.2048 | 6.1969 | 6.189 | 6.1811 | 6.1654 | 6.1575
|  | All pathways and Falling Behind scenario | Long-run variable cost (p/KWh) | Biofuel price HHV | BioH2 | 0 | 0 | 0 | 0 | 0 | 7.4882 | 7.4489 | 7.4174 | 7.3859 | 7.3465 | 7.315 | 7.2993 | 7.2756 | 7.2599 | 7.2441 | 7.2284 | 7.1969 | 7.1654 | 7.1418 | 7.1103 | 7.0867 | 7.0709 | 7.063 | 7.0473 | 7.0394 | 7.0237
|  | All pathways and Falling Behind scenario | Long-run variable cost (p/KWh) | Biofuel price HHV | Non-bio H2 | 0 | 0 | 0 | 0 | 0 | 3.9134 | 3.9292 | 3.9292 | 3.9685 | 4 | 4.0158 | 4.0315 | 4.0473 | 4.0551 | 4.0551 | 4.063 | 4.0394 | 4.0236 | 4 | 3.9843 | 3.9685 | 3.9528 | 3.9449 | 3.937 | 3.9292 | 3.9134

## SEN.03
SEN.03: Generation cost - high CapEx
Return to: Main Menu
| Pathway/scenario | Variable | Category | Type | 2025 | 2026 | 2027 | 2028 | 2029 | 2030 | 2031 | 2032 | 2033 | 2034 | 2035 | 2036 | 2037 | 2038 | 2039 | 2040 | 2041 | 2042 | 2043 | 2044 | 2045 | 2046 | 2047 | 2048 | 2049 | 2050
| All pathways and Falling Behind scenario | CapEx (£/kw) | Generation | ACT | 9606.241 | 9511.3738 | 9416.5065 | 9321.6393 | 9226.772 | 9131.9047 | 9084.4711 | 9037.0375 | 8989.6039 | 8942.1702 | 8894.7366 | 8894.7366 | 8894.7366 | 8894.7366 | 8894.7366 | 8894.7366 | 8894.7366 | 8894.7366 | 8894.7366 | 8894.7366 | 8894.7366 | 8894.7366 | 8894.7366 | 8894.7366 | 8894.7366 | 8894.7366
| All pathways and Falling Behind scenario | CapEx (£/kw) | Generation | ACT CHP | 15744.5765 | 15578.5588 | 15412.5411 | 15246.5234 | 15080.5057 | 14914.488 | 14795.9039 | 14677.3198 | 14558.7358 | 14440.1517 | 14321.5676 | 14250.4172 | 14179.2668 | 14108.1163 | 14036.9659 | 13965.8154 | 13965.8154 | 13965.8154 | 13965.8154 | 13965.8154 | 13965.8154 | 13965.8154 | 13965.8154 | 13965.8154 | 13965.8154 | 13965.8154
| All pathways and Falling Behind scenario | CapEx (£/kw) | Generation | AD | 7956.9912 | 7956.9912 | 7956.9912 | 7956.9912 | 7956.9912 | 7956.9912 | 7956.9912 | 7956.9912 | 7956.9912 | 7956.9912 | 7956.9912 | 7956.9912 | 7956.9912 | 7956.9912 | 7956.9912 | 7956.9912 | 7956.9912 | 7956.9912 | 7956.9912 | 7956.9912 | 7956.9912 | 7956.9912 | 7956.9912 | 7956.9912 | 7956.9912 | 7956.9912
| All pathways and Falling Behind scenario | CapEx (£/kw) | Generation | AD CHP | 8905.6637 | 8905.6637 | 8905.6637 | 8905.6637 | 8905.6637 | 8905.6637 | 8905.6637 | 8905.6637 | 8905.6637 | 8905.6637 | 8905.6637 | 8905.6637 | 8905.6637 | 8905.6637 | 8905.6637 | 8905.6637 | 8905.6637 | 8905.6637 | 8905.6637 | 8905.6637 | 8905.6637 | 8905.6637 | 8905.6637 | 8905.6637 | 8905.6637 | 8905.6637
| All pathways and Falling Behind scenario | CapEx (£/kw) | Generation | Battery storage-1hr | 388.0392 | 348.1745 | 297.1766 | 282.1456 | 269.9504 | 262.0499 | 258.4555 | 254.8495 | 251.2551 | 247.6374 | 244.043 | 243.5529 | 243.0044 | 242.4092 | 241.7441 | 241.0205 | 240.2386 | 239.375 | 238.4648 | 237.4728 | 236.4109 | 235.2789 | 234.0769 | 232.7932 | 231.4278 | 231.4278
| All pathways and Falling Behind scenario | CapEx (£/kw) | Generation | Battery storage-2hr | 714.8458 | 638.6524 | 541.6981 | 511.1693 | 489.078 | 474.7706 | 468.2588 | 461.7235 | 455.2 | 448.6648 | 442.1296 | 441.2427 | 440.2741 | 439.1771 | 437.9751 | 436.6681 | 435.2443 | 433.6922 | 432.0351 | 430.2496 | 428.324 | 426.2701 | 424.0878 | 421.7655 | 419.2914 | 419.2914
| All pathways and Falling Behind scenario | CapEx (£/kw) | Generation | Battery storage-4hr | 1209.3388 | 1073.8501 | 904.8685 | 847.8838 | 805.1133 | 763.2297 | 751.4546 | 739.6913 | 727.9162 | 716.1412 | 704.3779 | 701.6121 | 698.6596 | 695.497 | 692.1477 | 688.6 | 684.8306 | 680.8628 | 676.6616 | 672.2387 | 667.594 | 662.716 | 657.5928 | 652.2363 | 646.623 | 646.623
| All pathways and Falling Behind scenario | CapEx (£/kw) | Generation | Battery storage-6hr | 1666.5227 | 1475.9166 | 1240.1359 | 1158.4342 | 1096.3031 | 1051.6887 | 1034.6622 | 1017.6357 | 1000.6325 | 983.6176 | 966.6144 | 961.9698 | 957.045 | 951.8285 | 946.3203 | 940.532 | 934.4169 | 928.0101 | 921.2882 | 914.2395 | 906.864 | 899.1618 | 891.1095 | 882.7071 | 873.9313 | 873.9313
| All pathways and Falling Behind scenario | CapEx (£/kw) | Generation | Battery storage-9hr | 2390.9292 | 2113.6313 | 1772.4193 | 1652.0725 | 1560.0122 | 1492.8769 | 1467.9476 | 1443.0321 | 1418.1417 | 1393.2531 | 1368.3766 | 1360.9769 | 1353.1824 | 1344.9559 | 1336.3104 | 1327.2321 | 1317.7097 | 1307.7295 | 1297.2913 | 1286.3841 | 1275.0069 | 1263.1218 | 1250.7537 | 1237.8785 | 1224.4694 | 1224.4694
| All pathways and Falling Behind scenario | CapEx (£/kw) | Generation | Biomass | 4750.7364 | 4727.0196 | 4703.3028 | 4679.586 | 4655.8692 | 4632.1524 | 4632.1524 | 4632.1524 | 4632.1524 | 4632.1524 | 4632.1524 | 4632.1524 | 4632.1524 | 4632.1524 | 4632.1524 | 4632.1524 | 4632.1524 | 4632.1524 | 4632.1524 | 4632.1524 | 4632.1524 | 4632.1524 | 4632.1524 | 4632.1524 | 4632.1524 | 4632.1524
| All pathways and Falling Behind scenario | CapEx (£/kw) | Generation | Biomass CHP | 8853.1779 | 8853.1779 | 8853.1779 | 8853.1779 | 8853.1779 | 8853.1779 | 8829.461 | 8805.7442 | 8782.0274 | 8758.3106 | 8734.5938 | 8734.5938 | 8734.5938 | 8734.5938 | 8734.5938 | 8734.5938 | 8734.5938 | 8734.5938 | 8734.5938 | 8734.5938 | 8734.5938 | 8734.5938 | 8734.5938 | 8734.5938 | 8734.5938 | 8734.5938
| All pathways and Falling Behind scenario | CapEx (£/kw) | Generation | CAES-20hr | 1874.6308 | 1874.6308 | 1874.6308 | 1874.6308 | 1874.6308 | 1874.6308 | 1868.8107 | 1862.9905 | 1857.1704 | 1851.3502 | 1845.5301 | 1839.7099 | 1833.8898 | 1828.0696 | 1822.2495 | 1816.4293 | 1810.6091 | 1804.789 | 1798.9688 | 1793.1487 | 1787.3285 | 1781.5084 | 1775.6882 | 1769.8681 | 1764.0479 | 1758.2278
| All pathways and Falling Behind scenario | CapEx (£/kw) | Generation | CAES-6hr | 1344.0494 | 1344.0494 | 1344.0494 | 1344.0494 | 1344.0494 | 1344.0494 | 1339.8535 | 1335.6576 | 1331.4616 | 1327.2657 | 1323.0698 | 1318.8739 | 1314.6779 | 1310.482 | 1306.2861 | 1302.0902 | 1297.8942 | 1293.6983 | 1289.5024 | 1285.3065 | 1281.1105 | 1276.9146 | 1272.7187 | 1268.5228 | 1264.3268 | 1260.1309
| All pathways and Falling Behind scenario | CapEx (£/kw) | Generation | CAES-72hr | 2219.7795 | 2219.7795 | 2219.7795 | 2219.7795 | 2219.7795 | 2219.7795 | 2212.9442 | 2206.1089 | 2199.2736 | 2192.4383 | 2185.603 | 2178.7677 | 2171.9324 | 2165.0971 | 2158.2618 | 2151.4265 | 2144.5912 | 2137.7559 | 2130.9206 | 2124.0853 | 2117.25 | 2110.4147 | 2103.5794 | 2096.7441 | 2089.9088 | 2083.0736
| All pathways and Falling Behind scenario | CapEx (£/kw) | Generation | CCS biomass | 5833.7374 | 5833.7374 | 5833.7374 | 5833.7374 | 5833.7374 | 5833.7374 | 5730.077 | 5626.4166 | 5522.7562 | 5419.0959 | 5315.4355 | 5340.7185 | 5366.0015 | 5391.2845 | 5416.5676 | 5441.8506 | 5441.8506 | 5441.8506 | 5441.8506 | 5441.8506 | 5441.8506 | 5441.8506 | 5441.8506 | 5441.8506 | 5441.8506 | 5441.8506
| All pathways and Falling Behind scenario | CapEx (£/kw) | Generation | CCS gas | 2300.7547 | 2300.7547 | 2300.7547 | 2300.7547 | 2300.7547 | 2300.7547 | 2224.9057 | 2149.0566 | 2073.2075 | 1997.3585 | 1921.5094 | 1921.5094 | 1921.5094 | 1921.5094 | 1921.5094 | 1921.5094 | 1921.5094 | 1921.5094 | 1921.5094 | 1921.5094 | 1921.5094 | 1921.5094 | 1921.5094 | 1921.5094 | 1921.5094 | 1921.5094
| All pathways and Falling Behind scenario | CapEx (£/kw) | Generation | Coal
| All pathways and Falling Behind scenario | CapEx (£/kw) | Generation | Diesel | 818.2301 | 818.2301 | 818.2301 | 818.2301 | 818.2301 | 818.2301 | 818.2301 | 818.2301 | 818.2301 | 818.2301 | 818.2301 | 818.2301 | 818.2301 | 818.2301 | 818.2301 | 818.2301 | 818.2301 | 818.2301 | 818.2301 | 818.2301 | 818.2301 | 818.2301 | 818.2301 | 818.2301 | 818.2301 | 818.2301
| All pathways and Falling Behind scenario | CapEx (£/kw) | Generation | Floating offshore wind | 7696.1062 | 7169.5929 | 6643.0796 | 6116.5664 | 5590.0531 | 5063.5398 | 4961.5575 | 4859.5752 | 4757.5929 | 4655.6106 | 4553.6283 | 4477.7345 | 4401.8407 | 4325.9469 | 4250.0531 | 4174.1593 | 4157.854 | 4141.5487 | 4125.2434 | 4108.9381 | 4092.6327 | 4076.3274 | 4060.0221 | 4043.7168 | 4027.4115 | 4011.1062
| All pathways and Falling Behind scenario | CapEx (£/kw) | Generation | Fuel oil | 818.2301 | 818.2301 | 818.2301 | 818.2301 | 818.2301 | 818.2301 | 818.2301 | 818.2301 | 818.2301 | 818.2301 | 818.2301 | 818.2301 | 818.2301 | 818.2301 | 818.2301 | 818.2301 | 818.2301 | 818.2301 | 818.2301 | 818.2301 | 818.2301 | 818.2301 | 818.2301 | 818.2301 | 818.2301 | 818.2301
| All pathways and Falling Behind scenario | CapEx (£/kw) | Generation | Gas CCGT | 887.9971 | 887.9971 | 887.9971 | 887.9971 | 887.9971 | 887.9971 | 887.9971 | 887.9971 | 887.9971 | 887.9971 | 887.9971 | 887.9971 | 887.9971 | 887.9971 | 887.9971 | 887.9971 | 887.9971 | 887.9971 | 887.9971 | 887.9971 | 887.9971 | 887.9971 | 887.9971 | 887.9971 | 887.9971 | 887.9971
| All pathways and Falling Behind scenario | CapEx (£/kw) | Generation | Gas CHP | 1511.3822 | 1511.3822 | 1511.3822 | 1511.3822 | 1511.3822 | 1511.3822 | 1511.3822 | 1511.3822 | 1511.3822 | 1511.3822 | 1511.3822 | 1511.3822 | 1511.3822 | 1511.3822 | 1511.3822 | 1511.3822 | 1511.3822 | 1511.3822 | 1511.3822 | 1511.3822 | 1511.3822 | 1511.3822 | 1511.3822 | 1511.3822 | 1511.3822 | 1511.3822
| All pathways and Falling Behind scenario | CapEx (£/kw) | Generation | Gas recip | 1197.6991 | 1197.6991 | 1197.6991 | 1197.6991 | 1197.6991 | 1197.6991 | 1197.6991 | 1197.6991 | 1197.6991 | 1197.6991 | 1197.6991 | 1197.6991 | 1197.6991 | 1197.6991 | 1197.6991 | 1197.6991 | 1197.6991 | 1197.6991 | 1197.6991 | 1197.6991 | 1197.6991 | 1197.6991 | 1197.6991 | 1197.6991 | 1197.6991 | 1197.6991
| All pathways and Falling Behind scenario | CapEx (£/kw) | Generation | Geothermal CHP | 12708.9206 | 12661.487 | 12614.0533 | 12566.6197 | 12519.1861 | 12471.7524 | 12424.3188 | 12376.8852 | 12329.4516 | 12282.0179 | 12234.5843 | 12234.5843 | 12234.5843 | 12234.5843 | 12234.5843 | 12234.5843 | 12234.5843 | 12234.5843 | 12234.5843 | 12234.5843 | 12234.5843 | 12234.5843 | 12234.5843 | 12234.5843 | 12234.5843 | 12234.5843
| All pathways and Falling Behind scenario | CapEx (£/kw) | Generation | Hydro | 4565.4867 | 4565.4867 | 4565.4867 | 4565.4867 | 4565.4867 | 4565.4867 | 4565.4867 | 4565.4867 | 4565.4867 | 4565.4867 | 4565.4867 | 4565.4867 | 4565.4867 | 4565.4867 | 4565.4867 | 4565.4867 | 4565.4867 | 4565.4867 | 4565.4867 | 4565.4867 | 4565.4867 | 4565.4867 | 4565.4867 | 4565.4867 | 4565.4867 | 4565.4867
| All pathways and Falling Behind scenario | CapEx (£/kw) | Generation | Hydro pumped storage-20hr | 2305.5416 | 2305.5416 | 2305.5416 | 2305.5416 | 2305.5416 | 2305.5416 | 2301.4859 | 2297.4301 | 2293.3744 | 2289.3186 | 2285.2629 | 2281.2071 | 2277.1513 | 2273.0956 | 2269.0398 | 2264.9841 | 2260.9283 | 2256.8726 | 2252.8168 | 2248.7611 | 2244.7053 | 2240.6495 | 2236.5938 | 2232.538 | 2228.4823 | 2224.4265
| All pathways and Falling Behind scenario | CapEx (£/kw) | Generation | Hydro pumped storage-6hr | 2028.3277 | 2028.3277 | 2028.3277 | 2028.3277 | 2028.3277 | 2028.3277 | 2024.7596 | 2021.1915 | 2017.6234 | 2014.0553 | 2010.4872 | 2006.9191 | 2003.351 | 1999.7829 | 1996.2148 | 1992.6467 | 1989.0786 | 1985.5105 | 1981.9424 | 1978.3743 | 1974.8062 | 1971.2381 | 1967.67 | 1964.1019 | 1960.5338 | 1956.9657
| All pathways and Falling Behind scenario | CapEx (£/kw) | Generation | Hydro pumped storage-72hr | 2865.4589 | 2865.4589 | 2865.4589 | 2865.4589 | 2865.4589 | 2865.4589 | 2860.4182 | 2855.3775 | 2850.3367 | 2845.296 | 2840.2553 | 2835.2145 | 2830.1738 | 2825.1331 | 2820.0924 | 2815.0516 | 2810.0109 | 2804.9702 | 2799.9295 | 2794.8887 | 2789.848 | 2784.8073 | 2779.7666 | 2774.7258 | 2769.6851 | 2764.6444
| All pathways and Falling Behind scenario | CapEx (£/kw) | Generation | Hydro reservoir | 4931.7022 | 4931.7022 | 4931.7022 | 4931.7022 | 4931.7022 | 4931.7022 | 4931.7022 | 4931.7022 | 4931.7022 | 4931.7022 | 4931.7022 | 4931.7022 | 4931.7022 | 4931.7022 | 4931.7022 | 4931.7022 | 4931.7022 | 4931.7022 | 4931.7022 | 4931.7022 | 4931.7022 | 4931.7022 | 4931.7022 | 4931.7022 | 4931.7022 | 4931.7022
| All pathways and Falling Behind scenario | CapEx (£/kw) | Generation | Hydrogen CCHT | 994.6239 | 994.6239 | 994.6239 | 994.6239 | 994.6239 | 994.6239 | 994.6239 | 994.6239 | 994.6239 | 994.6239 | 994.6239 | 944.1268 | 893.6298 | 843.1327 | 792.6357 | 742.1386 | 742.1386 | 742.1386 | 742.1386 | 742.1386 | 742.1386 | 742.1386 | 742.1386 | 742.1386 | 742.1386 | 742.1386
| All pathways and Falling Behind scenario | CapEx (£/kw) | Generation | Hydrogen CHP | 1688.52 | 1688.52 | 1688.52 | 1688.52 | 1688.52 | 1688.52 | 1688.52 | 1688.52 | 1688.52 | 1688.52 | 1688.52 | 1602.2 | 1517.06 | 1430.75 | 1345.61 | 1259.29 | 1259.29 | 1259.29 | 1259.29 | 1259.29 | 1259.29 | 1259.29 | 1259.29 | 1259.29 | 1259.29 | 1259.29
| All pathways and Falling Behind scenario | CapEx (£/kw) | Generation | Hydrogen OCGT | 1247.9554 | 1247.9554 | 1247.9554 | 1247.9554 | 1247.9554 | 1247.9554 | 1247.9554 | 1247.9554 | 1247.9554 | 1247.9554 | 1247.9554 | 1184.5967 | 1121.238 | 1057.8793 | 994.5206 | 931.1619 | 931.1619 | 931.1619 | 931.1619 | 931.1619 | 931.1619 | 931.1619 | 931.1619 | 931.1619 | 931.1619 | 931.1619
| All pathways and Falling Behind scenario | CapEx (£/kw) | Generation | Hydrogen recip | 1337.33 | 1337.33 | 1337.33 | 1337.33 | 1337.33 | 1337.33 | 1337.33 | 1337.33 | 1337.33 | 1337.33 | 1337.33 | 1269.93 | 1201.35 | 1133.95 | 1066.56 | 997.97 | 997.97 | 997.97 | 997.97 | 997.97 | 997.97 | 997.97 | 997.97 | 997.97 | 997.97 | 997.97
| All pathways and Falling Behind scenario | CapEx (£/kw) | Generation | Interconnector
| All pathways and Falling Behind scenario | CapEx (£/kw) | Generation | LAES-12hr | 1718.9756 | 1718.9756 | 1718.9756 | 1718.9756 | 1718.9756 | 1718.9756 | 1713.6968 | 1708.4181 | 1703.1393 | 1697.8606 | 1692.5819 | 1687.3031 | 1682.0244 | 1676.7456 | 1671.4669 | 1666.1881 | 1660.9094 | 1655.6306 | 1650.3519 | 1645.0732 | 1639.7944 | 1634.5157 | 1629.2369 | 1623.9582 | 1618.6794 | 1613.4007
| All pathways and Falling Behind scenario | CapEx (£/kw) | Generation | LAES-6hr | 1468.5736 | 1468.5736 | 1468.5736 | 1468.5736 | 1468.5736 | 1468.5736 | 1464.0393 | 1459.505 | 1454.9707 | 1450.4364 | 1445.9021 | 1441.3678 | 1436.8335 | 1432.2992 | 1427.7649 | 1423.2306 | 1418.6963 | 1414.1619 | 1409.6276 | 1405.0933 | 1400.559 | 1396.0247 | 1391.4904 | 1386.9561 | 1382.4218 | 1377.8875
| All pathways and Falling Behind scenario | CapEx (£/kw) | Generation | LAES-9hr | 1594.4514 | 1594.4514 | 1594.4514 | 1594.4514 | 1594.4514 | 1594.4514 | 1589.511 | 1584.5706 | 1579.6303 | 1574.6899 | 1569.7495 | 1564.8092 | 1559.8688 | 1554.9285 | 1549.9881 | 1545.0477 | 1540.1074 | 1535.167 | 1530.2266 | 1525.2863 | 1520.3459 | 1515.4056 | 1510.4652 | 1505.5248 | 1500.5845 | 1495.6441
| All pathways and Falling Behind scenario | CapEx (£/kw) | Generation | Nuclear large | 13564 | 13383 | 13202 | 13021 | 12840 | 12659 | 12478 | 12297 | 12116 | 11935 | 11754 | 11573 | 11392 | 11211 | 11030 | 10845 | 10845 | 10845 | 10845 | 10845 | 10845 | 10845 | 10845 | 10845 | 10845 | 10845
| All pathways and Falling Behind scenario | CapEx (£/kw) | Generation | Nuclear SMR | [5 empty] | 22599.8985 | 21767.3778 | 20949.6348 | 20146.6696 | 19358.4822 | 18585.0726 | 17826.4408 | 17082.5867 | 16353.5105 | 15639.212 | 14934.1831 | 14491.4619 | 14048.7407 | 13606.0195 | 13163.2983 | 12720.5771 | 12277.8559 | 11835.1348 | 11392.4136 | 10949.6924 | 10502.7946
| All pathways and Falling Behind scenario | CapEx (£/kw) | Generation | OCGT | 1114.1706 | 1114.1706 | 1114.1706 | 1114.1706 | 1114.1706 | 1114.1706 | 1114.1706 | 1114.1706 | 1114.1706 | 1114.1706 | 1114.1706 | 1114.1706 | 1114.1706 | 1114.1706 | 1114.1706 | 1114.1706 | 1114.1706 | 1114.1706 | 1114.1706 | 1114.1706 | 1114.1706 | 1114.1706 | 1114.1706 | 1114.1706 | 1114.1706 | 1114.1706
| All pathways and Falling Behind scenario | CapEx (£/kw) | Generation | Offshore wind | 2696.7204 | 2625.5699 | 2554.4195 | 2483.269 | 2412.1186 | 2340.9681 | 2293.5345 | 2246.1009 | 2198.6673 | 2151.2336 | 2103.8 | 2103.8 | 2103.8 | 2103.8 | 2103.8 | 2103.8 | 2096.3885 | 2088.977 | 2081.5655 | 2074.154 | 2066.7425 | 2059.331 | 2051.9195 | 2044.508 | 2037.0965 | 2029.685
| All pathways and Falling Behind scenario | CapEx (£/kw) | Generation | Onshore wind | 1780.6797 | 1780.6797 | 1780.6797 | 1780.6797 | 1780.6797 | 1780.6797 | 1780.6797 | 1780.6797 | 1780.6797 | 1780.6797 | 1780.6797 | 1780.6797 | 1780.6797 | 1780.6797 | 1780.6797 | 1780.6797 | 1774.7505 | 1768.8213 | 1762.8921 | 1756.9629 | 1751.0337 | 1745.1045 | 1739.1752 | 1733.246 | 1727.3168 | 1721.3876
| All pathways and Falling Behind scenario | CapEx (£/kw) | Generation | Solar PV | 693.7168 | 670 | 646.2832 | 622.5664 | 598.8496 | 575.1327 | 575.1327 | 575.1327 | 575.1327 | 575.1327 | 575.1327 | 551.4159 | 527.6991 | 503.9823 | 480.2655 | 456.5487 | 452.5959 | 448.6431 | 444.6903 | 440.7375 | 436.7847 | 432.8319 | 428.8791 | 424.9263 | 420.9735 | 417.0206
| All pathways and Falling Behind scenario | CapEx (£/kw) | Generation | Solar PV micro | 1762.9301 | 1739.4504 | 1715.9708 | 1692.4912 | 1669.0115 | 1645.5319 | 1645.5319 | 1645.5319 | 1645.5319 | 1645.5319 | 1645.5319 | 1643.3973 | 1641.2628 | 1639.1283 | 1636.9938 | 1634.8593 | 1634.8593 | 1634.8593 | 1634.8593 | 1634.8593 | 1634.8593 | 1634.8593 | 1634.8593 | 1634.8593 | 1634.8593 | 1634.8593
| All pathways and Falling Behind scenario | CapEx (£/kw) | Generation | Tidal | 10526.766 | 9370.6605 | 8214.5549 | 7058.4494 | 5902.3439 | 4746.2384 | 4321.0306 | 3895.8228 | 3470.615 | 3045.4072 | 2620.1994 | 2500.6815 | 2381.1637 | 2261.6458 | 2142.1279 | 2022.6101 | 2022.6101 | 2022.6101 | 2022.6101 | 2022.6101 | 2022.6101 | 2022.6101 | 2022.6101 | 2022.6101 | 2022.6101 | 2022.6101
| All pathways and Falling Behind scenario | CapEx (£/kw) | Generation | Waste | 17430.1879 | 17406.4711 | 17382.7543 | 17359.0375 | 17335.3207 | 17311.6039 | 17287.887 | 17264.1702 | 17240.4534 | 17216.7366 | 17193.0198 | 17193.0198 | 17193.0198 | 17193.0198 | 17193.0198 | 17193.0198 | 17193.0198 | 17193.0198 | 17193.0198 | 17193.0198 | 17193.0198 | 17193.0198 | 17193.0198 | 17193.0198 | 17193.0198 | 17193.0198
| All pathways and Falling Behind scenario | CapEx (£/kw) | Generation | Waste CHP | 21378.3363 | 21307.1858 | 21236.0354 | 21164.885 | 21093.7345 | 21022.5841 | 20975.1504 | 20927.7168 | 20880.2832 | 20832.8496 | 20785.4159 | 20761.6991 | 20737.9823 | 20714.2655 | 20690.5487 | 20666.8319 | 20666.8319 | 20666.8319 | 20666.8319 | 20666.8319 | 20666.8319 | 20666.8319 | 20666.8319 | 20666.8319 | 20666.8319 | 20666.8319
| All pathways and Falling Behind scenario | CapEx (£/kw) | Generation | Wave | 9816.4472 | 9436.9782 | 9057.5092 | 8678.0401 | 8298.5711 | 7919.1021 | 7776.8012 | 7634.5003 | 7492.1994 | 7349.8986 | 7207.5977 | 7207.5977 | 7207.5977 | 7207.5977 | 7207.5977 | 7207.5977 | 7207.5977 | 7207.5977 | 7207.5977 | 7207.5977 | 7207.5977 | 7207.5977 | 7207.5977 | 7207.5977 | 7207.5977 | 7207.5977

## SEN.04
SEN.04: Generation cost - low CapEx
Return to: Main Menu
| Pathway/scenario | Variable | Category | Type | 2025 | 2026 | 2027 | 2028 | 2029 | 2030 | 2031 | 2032 | 2033 | 2034 | 2035 | 2036 | 2037 | 2038 | 2039 | 2040 | 2041 | 2042 | 2043 | 2044 | 2045 | 2046 | 2047 | 2048 | 2049 | 2050
| All pathways and Falling Behind scenario | CapEx (£/kw) | Generation | ACT | 5504.8464 | 5433.696 | 5362.5455 | 5291.3951 | 5220.2446 | 5149.0942 | 5125.3774 | 5101.6606 | 5077.9438 | 5054.2269 | 5030.5101 | 5030.5101 | 5030.5101 | 5030.5101 | 5030.5101 | 5030.5101 | 5030.5101 | 5030.5101 | 5030.5101 | 5030.5101 | 5030.5101 | 5030.5101 | 5030.5101 | 5030.5101 | 5030.5101 | 5030.5101
| All pathways and Falling Behind scenario | CapEx (£/kw) | Generation | ACT CHP | 4929.7092 | 4882.2756 | 4834.842 | 4787.4083 | 4739.9747 | 4692.5411 | 4645.1075 | 4597.6738 | 4550.2402 | 4502.8066 | 4455.3729 | 4455.3729 | 4455.3729 | 4455.3729 | 4455.3729 | 4455.3729 | 4455.3729 | 4455.3729 | 4455.3729 | 4455.3729 | 4455.3729 | 4455.3729 | 4455.3729 | 4455.3729 | 4455.3729 | 4455.3729
| All pathways and Falling Behind scenario | CapEx (£/kw) | Generation | AD | 4565.4867 | 4565.4867 | 4565.4867 | 4565.4867 | 4565.4867 | 4565.4867 | 4565.4867 | 4565.4867 | 4565.4867 | 4565.4867 | 4565.4867 | 4565.4867 | 4565.4867 | 4565.4867 | 4565.4867 | 4565.4867 | 4565.4867 | 4565.4867 | 4565.4867 | 4565.4867 | 4565.4867 | 4565.4867 | 4565.4867 | 4565.4867 | 4565.4867 | 4565.4867
| All pathways and Falling Behind scenario | CapEx (£/kw) | Generation | AD CHP | 5158.4071 | 5158.4071 | 5158.4071 | 5158.4071 | 5158.4071 | 5158.4071 | 5158.4071 | 5158.4071 | 5158.4071 | 5158.4071 | 5158.4071 | 5158.4071 | 5158.4071 | 5158.4071 | 5158.4071 | 5158.4071 | 5158.4071 | 5158.4071 | 5158.4071 | 5158.4071 | 5158.4071 | 5158.4071 | 5158.4071 | 5158.4071 | 5158.4071 | 5158.4071
| All pathways and Falling Behind scenario | CapEx (£/kw) | Generation | Battery storage-1hr | 276.6483 | 248.2272 | 211.8688 | 201.1526 | 192.4582 | 186.8256 | 184.263 | 181.6922 | 179.1296 | 176.5504 | 173.9878 | 173.6384 | 173.2474 | 172.823 | 172.3488 | 171.833 | 171.2755 | 170.6598 | 170.0109 | 169.3037 | 168.5466 | 167.7395 | 166.8826 | 165.9674 | 164.9939 | 164.9939
| All pathways and Falling Behind scenario | CapEx (£/kw) | Generation | Battery storage-2hr | 510.2541 | 455.8676 | 386.6619 | 364.8707 | 349.102 | 338.8894 | 334.2412 | 329.5764 | 324.92 | 320.2552 | 315.5904 | 314.9573 | 314.2659 | 313.4829 | 312.6249 | 311.6919 | 310.6757 | 309.5678 | 308.3849 | 307.1104 | 305.736 | 304.2699 | 302.7122 | 301.0545 | 299.2886 | 299.2886
| All pathways and Falling Behind scenario | CapEx (£/kw) | Generation | Battery storage-4hr | 863.2212 | 766.5099 | 645.8915 | 605.2161 | 574.6867 | 544.7903 | 536.3854 | 527.9887 | 519.5838 | 511.1788 | 502.7821 | 500.8079 | 498.7004 | 496.443 | 494.0523 | 491.52 | 488.8294 | 485.9972 | 482.9984 | 479.8413 | 476.526 | 473.044 | 469.3872 | 465.5637 | 461.557 | 461.557
| All pathways and Falling Behind scenario | CapEx (£/kw) | Generation | Battery storage-6hr | 1189.5573 | 1053.5034 | 885.2041 | 826.8858 | 782.5369 | 750.6913 | 738.5378 | 726.3843 | 714.2475 | 702.1024 | 689.9656 | 686.6502 | 683.135 | 679.4115 | 675.4797 | 671.348 | 666.9831 | 662.4099 | 657.6119 | 652.5805 | 647.316 | 641.8182 | 636.0705 | 630.0729 | 623.8087 | 623.8087
| All pathways and Falling Behind scenario | CapEx (£/kw) | Generation | Battery storage-9hr | 1708.0995 | 1509.9956 | 1266.231 | 1180.2542 | 1114.4856 | 1066.5235 | 1048.7138 | 1030.914 | 1013.1321 | 995.3515 | 977.5795 | 972.2931 | 966.7246 | 960.8476 | 954.6712 | 948.1855 | 941.3827 | 934.2527 | 926.7956 | 919.0034 | 910.8754 | 902.3846 | 893.5487 | 884.3506 | 874.771 | 874.771
| All pathways and Falling Behind scenario | CapEx (£/kw) | Generation | Biomass | 3200.275 | 3200.275 | 3200.275 | 3200.275 | 3200.275 | 3200.275 | 3200.275 | 3200.275 | 3200.275 | 3200.275 | 3200.275 | 3200.275 | 3200.275 | 3200.275 | 3200.275 | 3200.275 | 3200.275 | 3200.275 | 3200.275 | 3200.275 | 3200.275 | 3200.275 | 3200.275 | 3200.275 | 3200.275 | 3200.275
| All pathways and Falling Behind scenario | CapEx (£/kw) | Generation | Biomass CHP | 5109.6888 | 5109.6888 | 5109.6888 | 5109.6888 | 5109.6888 | 5109.6888 | 5109.6888 | 5109.6888 | 5109.6888 | 5109.6888 | 5109.6888 | 5109.6888 | 5109.6888 | 5109.6888 | 5109.6888 | 5109.6888 | 5109.6888 | 5109.6888 | 5109.6888 | 5109.6888 | 5109.6888 | 5109.6888 | 5109.6888 | 5109.6888 | 5109.6888 | 5109.6888
| All pathways and Falling Behind scenario | CapEx (£/kw) | Generation | CAES-20hr | 1562.221 | 1562.221 | 1562.221 | 1562.221 | 1562.221 | 1562.221 | 1557.3708 | 1552.5206 | 1547.6704 | 1542.8201 | 1537.9699 | 1533.1197 | 1528.2695 | 1523.4193 | 1518.5691 | 1513.7188 | 1508.8686 | 1504.0184 | 1499.1682 | 1494.318 | 1489.4678 | 1484.6175 | 1479.7673 | 1474.9171 | 1470.0669 | 1465.2167
| All pathways and Falling Behind scenario | CapEx (£/kw) | Generation | CAES-6hr | 1120.0617 | 1120.0617 | 1120.0617 | 1120.0617 | 1120.0617 | 1120.0617 | 1116.565 | 1113.0684 | 1109.5717 | 1106.075 | 1102.5784 | 1099.0817 | 1095.585 | 1092.0884 | 1088.5917 | 1085.095 | 1081.5984 | 1078.1017 | 1074.605 | 1071.1084 | 1067.6117 | 1064.115 | 1060.6184 | 1057.1217 | 1053.625 | 1050.1283
| All pathways and Falling Behind scenario | CapEx (£/kw) | Generation | CAES-72hr | 1849.8501 | 1849.8501 | 1849.8501 | 1849.8501 | 1849.8501 | 1849.8501 | 1844.154 | 1838.4578 | 1832.7616 | 1827.0654 | 1821.3692 | 1815.673 | 1809.9769 | 1804.2807 | 1798.5845 | 1792.8883 | 1787.1921 | 1781.4959 | 1775.7997 | 1770.1036 | 1764.4074 | 1758.7112 | 1753.015 | 1747.3188 | 1741.6226 | 1735.9264
| All pathways and Falling Behind scenario | CapEx (£/kw) | Generation | CCS biomass | 3608.8317 | 3608.8317 | 3608.8317 | 3608.8317 | 3608.8317 | 3608.8317 | 3555.7374 | 3502.643 | 3449.5487 | 3396.4544 | 3343.36 | 3318.077 | 3292.794 | 3267.511 | 3242.2279 | 3216.9449 | 3216.9449 | 3216.9449 | 3216.9449 | 3216.9449 | 3216.9449 | 3216.9449 | 3216.9449 | 3216.9449 | 3216.9449 | 3216.9449
| All pathways and Falling Behind scenario | CapEx (£/kw) | Generation | CCS gas | 1529.6226 | 1504.3396 | 1479.0566 | 1453.7736 | 1428.4906 | 1403.2075 | 1403.2075 | 1403.2075 | 1403.2075 | 1403.2075 | 1403.2075 | 1403.2075 | 1403.2075 | 1403.2075 | 1403.2075 | 1403.2075 | 1403.2075 | 1403.2075 | 1403.2075 | 1403.2075 | 1403.2075 | 1403.2075 | 1403.2075 | 1403.2075 | 1403.2075 | 1403.2075
| All pathways and Falling Behind scenario | CapEx (£/kw) | Generation | Coal
| All pathways and Falling Behind scenario | CapEx (£/kw) | Generation | Diesel | 278.6726 | 278.6726 | 278.6726 | 278.6726 | 278.6726 | 278.6726 | 278.6726 | 278.6726 | 278.6726 | 278.6726 | 278.6726 | 278.6726 | 278.6726 | 278.6726 | 278.6726 | 278.6726 | 278.6726 | 278.6726 | 278.6726 | 278.6726 | 278.6726 | 278.6726 | 278.6726 | 278.6726 | 278.6726 | 278.6726
| All pathways and Falling Behind scenario | CapEx (£/kw) | Generation | Floating offshore wind | 3557.5221 | 3363.0442 | 3168.5664 | 2974.0885 | 2779.6106 | 2585.1327 | 2535.3274 | 2485.5221 | 2435.7168 | 2385.9115 | 2336.1062 | 2310.0177 | 2283.9292 | 2257.8407 | 2231.7522 | 2205.6637 | 2196.7699 | 2187.8761 | 2178.9823 | 2170.0885 | 2161.1947 | 2152.3009 | 2143.4071 | 2134.5133 | 2125.6195 | 2116.7257
| All pathways and Falling Behind scenario | CapEx (£/kw) | Generation | Fuel oil | 278.6726 | 278.6726 | 278.6726 | 278.6726 | 278.6726 | 278.6726 | 278.6726 | 278.6726 | 278.6726 | 278.6726 | 278.6726 | 278.6726 | 278.6726 | 278.6726 | 278.6726 | 278.6726 | 278.6726 | 278.6726 | 278.6726 | 278.6726 | 278.6726 | 278.6726 | 278.6726 | 278.6726 | 278.6726 | 278.6726
| All pathways and Falling Behind scenario | CapEx (£/kw) | Generation | Gas CCGT | 613.2773 | 613.2773 | 613.2773 | 613.2773 | 613.2773 | 613.2773 | 613.2773 | 613.2773 | 613.2773 | 613.2773 | 613.2773 | 613.2773 | 613.2773 | 613.2773 | 613.2773 | 613.2773 | 613.2773 | 613.2773 | 613.2773 | 613.2773 | 613.2773 | 613.2773 | 613.2773 | 613.2773 | 613.2773 | 613.2773
| All pathways and Falling Behind scenario | CapEx (£/kw) | Generation | Gas CHP | 932.579 | 932.579 | 932.579 | 932.579 | 932.579 | 932.579 | 932.579 | 932.579 | 932.579 | 932.579 | 932.579 | 932.579 | 932.579 | 932.579 | 932.579 | 932.579 | 932.579 | 932.579 | 932.579 | 932.579 | 932.579 | 932.579 | 932.579 | 932.579 | 932.579 | 932.579
| All pathways and Falling Behind scenario | CapEx (£/kw) | Generation | Gas recip | 415.0442 | 415.0442 | 415.0442 | 415.0442 | 415.0442 | 415.0442 | 415.0442 | 415.0442 | 415.0442 | 415.0442 | 415.0442 | 415.0442 | 415.0442 | 415.0442 | 415.0442 | 415.0442 | 415.0442 | 415.0442 | 415.0442 | 415.0442 | 415.0442 | 415.0442 | 415.0442 | 415.0442 | 415.0442 | 415.0442
| All pathways and Falling Behind scenario | CapEx (£/kw) | Generation | Geothermal CHP | 4099.3204 | 4075.6036 | 4051.8868 | 4028.17 | 4004.4532 | 3980.7364 | 3980.7364 | 3980.7364 | 3980.7364 | 3980.7364 | 3980.7364 | 3980.7364 | 3980.7364 | 3980.7364 | 3980.7364 | 3980.7364 | 3980.7364 | 3980.7364 | 3980.7364 | 3980.7364 | 3980.7364 | 3980.7364 | 3980.7364 | 3980.7364 | 3980.7364 | 3980.7364
| All pathways and Falling Behind scenario | CapEx (£/kw) | Generation | Hydro | 2193.8053 | 2193.8053 | 2193.8053 | 2193.8053 | 2193.8053 | 2193.8053 | 2193.8053 | 2193.8053 | 2193.8053 | 2193.8053 | 2193.8053 | 2193.8053 | 2193.8053 | 2193.8053 | 2193.8053 | 2193.8053 | 2193.8053 | 2193.8053 | 2193.8053 | 2193.8053 | 2193.8053 | 2193.8053 | 2193.8053 | 2193.8053 | 2193.8053 | 2193.8053
| All pathways and Falling Behind scenario | CapEx (£/kw) | Generation | Hydro pumped storage-20hr | 1113.6386 | 1113.6386 | 1113.6386 | 1113.6386 | 1113.6386 | 1113.6386 | 1111.6795 | 1109.7205 | 1107.7615 | 1105.8024 | 1103.8434 | 1101.8843 | 1099.9253 | 1097.9663 | 1096.0072 | 1094.0482 | 1092.0891 | 1090.1301 | 1088.1711 | 1086.212 | 1084.253 | 1082.2939 | 1080.3349 | 1078.3759 | 1076.4168 | 1074.4578
| All pathways and Falling Behind scenario | CapEx (£/kw) | Generation | Hydro pumped storage-6hr | 979.7368 | 979.7368 | 979.7368 | 979.7368 | 979.7368 | 979.7368 | 978.0133 | 976.2898 | 974.5663 | 972.8428 | 971.1194 | 969.3959 | 967.6724 | 965.9489 | 964.2254 | 962.5019 | 960.7784 | 959.0549 | 957.3314 | 955.608 | 953.8845 | 952.161 | 950.4375 | 948.714 | 946.9905 | 945.267
| All pathways and Falling Behind scenario | CapEx (£/kw) | Generation | Hydro pumped storage-72hr | 1384.0937 | 1384.0937 | 1384.0937 | 1384.0937 | 1384.0937 | 1384.0937 | 1381.6589 | 1379.224 | 1376.7892 | 1374.3544 | 1371.9196 | 1369.4848 | 1367.05 | 1364.6152 | 1362.1804 | 1359.7456 | 1357.3108 | 1354.876 | 1352.4412 | 1350.0064 | 1347.5716 | 1345.1368 | 1342.702 | 1340.2671 | 1337.8323 | 1335.3975
| All pathways and Falling Behind scenario | CapEx (£/kw) | Generation | Hydro reservoir | 2382.1447 | 2382.1447 | 2382.1447 | 2382.1447 | 2382.1447 | 2382.1447 | 2382.1447 | 2382.1447 | 2382.1447 | 2382.1447 | 2382.1447 | 2382.1447 | 2382.1447 | 2382.1447 | 2382.1447 | 2382.1447 | 2382.1447 | 2382.1447 | 2382.1447 | 2382.1447 | 2382.1447 | 2382.1447 | 2382.1447 | 2382.1447 | 2382.1447 | 2382.1447
| All pathways and Falling Behind scenario | CapEx (£/kw) | Generation | Hydrogen CCHT | 740.9528 | 740.9528 | 740.9528 | 740.9528 | 740.9528 | 740.9528 | 740.9528 | 740.9528 | 740.9528 | 740.9528 | 740.9528 | 740.854 | 740.7552 | 740.6563 | 740.5575 | 740.4587 | 740.4587 | 740.4587 | 740.4587 | 740.4587 | 740.4587 | 740.4587 | 740.4587 | 740.4587 | 740.4587 | 740.4587
| All pathways and Falling Behind scenario | CapEx (£/kw) | Generation | Hydrogen CHP | 1123.31 | 1123.31 | 1123.31 | 1123.31 | 1123.31 | 1123.31 | 1123.31 | 1123.31 | 1123.31 | 1123.31 | 1123.31 | 1123.31 | 1123.31 | 1123.31 | 1123.31 | 1123.31 | 1123.31 | 1123.31 | 1123.31 | 1123.31 | 1123.31 | 1123.31 | 1123.31 | 1123.31 | 1123.31 | 1123.31
| All pathways and Falling Behind scenario | CapEx (£/kw) | Generation | Hydrogen OCGT | 508.6872 | 508.6872 | 508.6872 | 508.6872 | 508.6872 | 508.6872 | 508.6872 | 508.6872 | 508.6872 | 508.6872 | 508.6872 | 508.6193 | 508.5515 | 508.4836 | 508.4158 | 508.348 | 508.348 | 508.348 | 508.348 | 508.348 | 508.348 | 508.348 | 508.348 | 508.348 | 508.348 | 508.348
| All pathways and Falling Behind scenario | CapEx (£/kw) | Generation | Hydrogen recip | 500.17 | 500.17 | 500.17 | 500.17 | 500.17 | 500.17 | 500.17 | 500.17 | 500.17 | 500.17 | 500.17 | 500.17 | 500.17 | 500.17 | 500.17 | 500.17 | 500.17 | 500.17 | 500.17 | 500.17 | 500.17 | 500.17 | 500.17 | 500.17 | 500.17 | 500.17
| All pathways and Falling Behind scenario | CapEx (£/kw) | Generation | Interconnector
| All pathways and Falling Behind scenario | CapEx (£/kw) | Generation | LAES-12hr | 1432.5059 | 1432.5059 | 1432.5059 | 1432.5059 | 1432.5059 | 1432.5059 | 1428.1069 | 1423.7078 | 1419.3088 | 1414.9098 | 1410.5107 | 1406.1117 | 1401.7127 | 1397.3136 | 1392.9146 | 1388.5156 | 1384.1165 | 1379.7175 | 1375.3185 | 1370.9194 | 1366.5204 | 1362.1214 | 1357.7223 | 1353.3233 | 1348.9243 | 1344.5252
| All pathways and Falling Behind scenario | CapEx (£/kw) | Generation | LAES-6hr | 1223.8338 | 1223.8338 | 1223.8338 | 1223.8338 | 1223.8338 | 1223.8338 | 1220.0551 | 1216.2765 | 1212.4978 | 1208.7192 | 1204.9405 | 1201.1618 | 1197.3832 | 1193.6045 | 1189.8259 | 1186.0472 | 1182.2686 | 1178.4899 | 1174.7112 | 1170.9326 | 1167.1539 | 1163.3753 | 1159.5966 | 1155.818 | 1152.0393 | 1148.2606
| All pathways and Falling Behind scenario | CapEx (£/kw) | Generation | LAES-9hr | 1328.7338 | 1328.7338 | 1328.7338 | 1328.7338 | 1328.7338 | 1328.7338 | 1324.6168 | 1320.4997 | 1316.3827 | 1312.2656 | 1308.1486 | 1304.0316 | 1299.9145 | 1295.7975 | 1291.6804 | 1287.5634 | 1283.4463 | 1279.3293 | 1275.2122 | 1271.0952 | 1266.9782 | 1262.8611 | 1258.7441 | 1254.627 | 1250.51 | 1246.3929
| All pathways and Falling Behind scenario | CapEx (£/kw) | Generation | Nuclear large | 7789.801 | 7789.801 | 7789.801 | 7789.801 | 7789.801 | 7789.801 | 7789.801 | 7789.801 | 7789.801 | 7789.801 | 7789.801 | 7789.801 | 7789.801 | 7789.801 | 7789.801 | 7789.801 | 7789.801 | 7789.801 | 7789.801 | 7789.801 | 7789.801 | 7789.801 | 7789.801 | 7789.801 | 7789.801 | 7789.801
| All pathways and Falling Behind scenario | CapEx (£/kw) | Generation | Nuclear SMR | [5 empty] | 5214.1015 | 5410.6222 | 5592.3652 | 5759.3304 | 5911.5178 | 6048.9274 | 6171.5592 | 6279.4133 | 6372.4895 | 6450.788 | 6519.8169 | 6326.5381 | 6133.2593 | 5939.9805 | 5746.7017 | 5553.4229 | 5360.1441 | 5166.8652 | 4973.5864 | 4780.3076 | 4585.2054
| All pathways and Falling Behind scenario | CapEx (£/kw) | Generation | OCGT | 421.034 | 421.034 | 421.034 | 421.034 | 421.034 | 421.034 | 421.034 | 421.034 | 421.034 | 421.034 | 421.034 | 421.034 | 421.034 | 421.034 | 421.034 | 421.034 | 421.034 | 421.034 | 421.034 | 421.034 | 421.034 | 421.034 | 421.034 | 421.034 | 421.034 | 421.034
| All pathways and Falling Behind scenario | CapEx (£/kw) | Generation | Offshore wind | 1679.1504 | 1655.4336 | 1631.7168 | 1608 | 1584.2832 | 1560.5664 | 1536.8496 | 1513.1327 | 1489.4159 | 1465.6991 | 1441.9823 | 1441.9823 | 1441.9823 | 1441.9823 | 1441.9823 | 1441.9823 | 1436.5472 | 1431.1121 | 1425.677 | 1420.2419 | 1414.8068 | 1409.3717 | 1403.9366 | 1398.5015 | 1393.0664 | 1387.6313
| All pathways and Falling Behind scenario | CapEx (£/kw) | Generation | Onshore wind | 1177.1029 | 1177.1029 | 1177.1029 | 1177.1029 | 1177.1029 | 1177.1029 | 1177.1029 | 1177.1029 | 1177.1029 | 1177.1029 | 1177.1029 | 1177.1029 | 1177.1029 | 1177.1029 | 1177.1029 | 1177.1029 | 1172.656 | 1168.2091 | 1163.7622 | 1159.3153 | 1154.8684 | 1150.4215 | 1145.9746 | 1141.5277 | 1137.0808 | 1132.6339
| All pathways and Falling Behind scenario | CapEx (£/kw) | Generation | Solar PV | 444.6903 | 444.6903 | 444.6903 | 444.6903 | 444.6903 | 444.6903 | 420.9735 | 397.2566 | 373.5398 | 349.823 | 326.1062 | 326.1062 | 326.1062 | 326.1062 | 326.1062 | 326.1062 | 322.1534 | 318.2006 | 314.2478 | 310.295 | 306.3422 | 302.3894 | 298.4366 | 294.4838 | 290.531 | 286.5782
| All pathways and Falling Behind scenario | CapEx (£/kw) | Generation | Solar PV micro | 1066.9602 | 1055.5761 | 1044.192 | 1032.808 | 1021.4239 | 1010.0398 | 1007.9053 | 1005.7708 | 1003.6363 | 1001.5018 | 999.3673 | 999.3673 | 999.3673 | 999.3673 | 999.3673 | 999.3673 | 999.3673 | 999.3673 | 999.3673 | 999.3673 | 999.3673 | 999.3673 | 999.3673 | 999.3673 | 999.3673 | 999.3673
| All pathways and Falling Behind scenario | CapEx (£/kw) | Generation | Tidal | 9216.6663 | 8193.8692 | 7171.072 | 6148.2749 | 5125.4778 | 4102.6806 | 3709.6507 | 3316.6208 | 2923.5909 | 2530.561 | 2137.5311 | 2040.9974 | 1944.4638 | 1847.9301 | 1751.3964 | 1654.8628 | 1654.8628 | 1654.8628 | 1654.8628 | 1654.8628 | 1654.8628 | 1654.8628 | 1654.8628 | 1654.8628 | 1654.8628 | 1654.8628
| All pathways and Falling Behind scenario | CapEx (£/kw) | Generation | Waste | 6434.5163 | 6410.7995 | 6387.0827 | 6363.3659 | 6339.6491 | 6315.9323 | 6315.9323 | 6315.9323 | 6315.9323 | 6315.9323 | 6315.9323 | 6315.9323 | 6315.9323 | 6315.9323 | 6315.9323 | 6315.9323 | 6315.9323 | 6315.9323 | 6315.9323 | 6315.9323 | 6315.9323 | 6315.9323 | 6315.9323 | 6315.9323 | 6315.9323 | 6315.9323
| All pathways and Falling Behind scenario | CapEx (£/kw) | Generation | Waste CHP | 9944.4602 | 9920.7434 | 9897.0265 | 9873.3097 | 9849.5929 | 9825.8761 | 9802.1593 | 9778.4425 | 9754.7257 | 9731.0088 | 9707.292 | 9707.292 | 9707.292 | 9707.292 | 9707.292 | 9707.292 | 9707.292 | 9707.292 | 9707.292 | 9707.292 | 9707.292 | 9707.292 | 9707.292 | 9707.292 | 9707.292 | 9707.292
| All pathways and Falling Behind scenario | CapEx (£/kw) | Generation | Wave | 4059.3352 | 3893.3175 | 3727.2998 | 3561.2821 | 3395.2644 | 3229.2467 | 3181.8131 | 3134.3795 | 3086.9458 | 3039.5122 | 2992.0786 | 2992.0786 | 2992.0786 | 2992.0786 | 2992.0786 | 2992.0786 | 2992.0786 | 2992.0786 | 2992.0786 | 2992.0786 | 2992.0786 | 2992.0786 | 2992.0786 | 2992.0786 | 2992.0786 | 2992.0786

## SEN.05
SEN.05: Heating costs - low CapEx
Return to: Main Menu
Notes: | A 10% reduction relative to the base case has been applied to all heating technologies except for conventional technologies including gas boilers, oil boilers and biomass CHP.
|  | Pathway/scenario | Variable | Category | Type | 2025 | 2026 | 2027 | 2028 | 2029 | 2030 | 2031 | 2032 | 2033 | 2034 | 2035 | 2036 | 2037 | 2038 | 2039 | 2040 | 2041 | 2042 | 2043 | 2044 | 2045 | 2046 | 2047 | 2048 | 2049 | 2050
|  | Holistic Transition | Technology CapEx (£/unit) | Commercial heating | ASHP | 40199.67 | 35838.81 | 33609.15 | 34291.26 | 35182.8 | 36841.77 | 38421.9 | 38125.26 | 37354.59 | 36704.25 | 36305.91 | 36072.18 | 35886.15 | 35688.15 | 35483.76 | 35251.29 | 34901.1 | 34607.25 | 34205.76 | 33837.75 | 33429.33 | 33078.87 | 32931.09 | 32796.63 | 32707.44 | 32660.1
|  | Holistic Transition | Technology CapEx (£/unit) | Commercial heating | BioLPG boiler | 0 | 0 | 0 | 0 | 4870.26 | 4940.55 | 5563.62 | 5594.76 | 5560.74 | 5502.6 | 4674.78 | 7006.05 | 7554.78 | 8026.2 | 8454.42 | 8870.49 | 9332.19 | 9590.13 | 9703.8 | 9548.1 | 9124.92 | 8664.48 | 8469.54 | 8382.33 | 8334.27 | 8397
|  | Holistic Transition | Technology CapEx (£/unit) | Commercial heating | Biomass boiler | 48078.27 | 48078.27 | 48078.27 | 48078.27 | 48078.27 | 48078.27 | 48078.27 | 48078.27 | 48078.27 | 48078.27 | 0 | 28510.38 | 29223.72 | 30977.82 | 32875.47 | 34913.79 | 37521.45 | 39128.76 | 39149.01 | 37613.16 | 34808.85 | 31790.79 | 30566.7 | 29987.82 | 29649.51 | 29532.69
|  | Holistic Transition | Technology CapEx (£/unit) | Commercial heating | Biomass CHP | 147581.9 | 109593.3 | 109911.3 | 109973.6 | 109945.6 | 109921.9 | 109906.4 | 109891.6 | 109878.6 | 109867.1 | 109857 | 205150.2 | 219653.1 | 234748.5 | 247001.5 | 259401.2 | 271909.9 | 269756.3 | 257716.1 | 238779.1 | 215667.4 | 198790.8 | 172518.6 | 150735.9 | 135864.1 | 126128.6
|  | Holistic Transition | Technology CapEx (£/unit) | Commercial heating | Fossil fuel communal heating | 0 | 0 | 0 | 0 | 0 | 0 | 0 | 0 | 0 | 0 | 0 | 0 | 0 | 0 | 0 | 0 | 0 | 0 | 0 | 0 | 0 | 0 | 0 | 0 | 0 | 0
|  | Holistic Transition | Technology CapEx (£/unit) | Commercial heating | Low-carbon district heating | 0 | 0 | 0 | 0 | 0 | 0 | 0 | 0 | 0 | 0 | 0 | 0 | 0 | 0 | 0 | 0 | 0 | 0 | 0 | 0 | 0 | 0 | 0 | 0 | 0 | 0
|  | Holistic Transition | Technology CapEx (£/unit) | Commercial heating | Electric resistive | 2456.1 | 2484.18 | 2513.61 | 2510.46 | 2507.76 | 2503.35 | 2493.72 | 2494.62 | 2496.87 | 2495.7 | 2496.69 | 2724.84 | 2979.45 | 3272.67 | 3598.38 | 3969.63 | 4305.15 | 4674.51 | 5121.54 | 5604.93 | 6158.79 | 6899.04 | 7556.31 | 8204.67 | 8860.59 | 9495.63
|  | Holistic Transition | Technology CapEx (£/unit) | Commercial heating | Electric storage | 15579.99 | 16833.24 | 17928.45 | 18894.33 | 19752.66 | 20523.15 | 21308.76 | 21960.27 | 22570.11 | 23150.07 | 23684.31 | 23979.78 | 24381 | 24756.57 | 25340.4 | 26101.89 | 27274.59 | 27997.02 | 28287.36 | 28303.02 | 28008.63 | 27341.28 | 27369.99 | 27563.22 | 27852.66 | 28289.25
|  | Holistic Transition | Technology CapEx (£/unit) | Commercial heating | Gas boiler | 19458.8 | 19324.6 | 19211.7 | 19221.7 | 19264.3 | 19344.5 | 19416.6 | 19540 | 19654.4 | 19756.6 | 19845.8 | 20075 | 20356 | 20709.9 | 21167.5 | 21783.5 | 22371.7 | 23133.2 | 23451.9 | 23690.7 | 23724.6 | 23627.1 | 23354.9 | 23085.9 | 22835.3 | 0
|  | Holistic Transition | Technology CapEx (£/unit) | Commercial heating | GSHP | 43225.38 | 43801.29 | 43800.66 | 43837.65 | 43929.9 | 44009.46 | 44092.08 | 43841.34 | 43371.18 | 41608.71 | 39478.5 | 39948.39 | 40390.2 | 40794.66 | 41267.34 | 41813.1 | 42413.22 | 42822.18 | 42984.81 | 42993.99 | 42808.86 | 42390.72 | 42435.09 | 42575.49 | 42768.54 | 43049.7
|  | Holistic Transition | Technology CapEx (£/unit) | Commercial heating | Hybrid (ASHP + bioLPG boiler) | 63657.36 | 18602.37 | 33140.25 | 50991.21 | 65238.66 | 81573.66 | 91226.34 | 88469.28 | 80583.57 | 74993.13 | 71592.48 | 69109.11 | 67222.71 | 65951.01 | 65007.45 | 64179.09 | 63672.66 | 63328.68 | 62742.33 | 61701.57 | 60169.23 | 58508.28 | 58378.95 | 59359.77 | 60668.28 | 62098.11
|  | Holistic Transition | Technology CapEx (£/unit) | Commercial heating | Hybrid (ASHP + electric resistive) | 43613.19 | 33512.67 | 29802.42 | 28115.01 | 27475.56 | 28055.52 | 29477.07 | 29584.26 | 29340.27 | 29012.22 | 28724.76 | 30835.71 | 32654.7 | 34216.74 | 35567.46 | 36881.55 | 38555.55 | 40139.73 | 41298.48 | 42339.6 | 43189.65 | 43533.45 | 44689.05 | 46125.9 | 47619 | 49205.07
|  | Holistic Transition | Technology CapEx (£/unit) | Commercial heating | Oil boiler | 23806.3 | 23907.2 | 24029.2 | 24133.5 | 24146.1 | 24166.3 | 24190.2 | 24219.1 | 24254.8 | 24299.8 | 24358.5 | 24575.8 | 24862.1 | 25209.3 | 25518 | 26031.3 | 26161 | 25837.8 | 23910.8 | 0 | 0 | 0 | 0 | 0 | 0 | 0
|  | Electric Engagement | Technology CapEx (£/unit) | Commercial heating | ASHP | 40242.24 | 37121.4 | 35307.99 | 36748.08 | 38212.38 | 43401.96 | 46425.15 | 44665.11 | 42445.53 | 40654.26 | 39438.54 | 39183.39 | 38968.83 | 38870.28 | 38715.57 | 38492.37 | 38198.97 | 37956.96 | 37755.81 | 37521.54 | 37224 | 37045.44 | 36818.46 | 36644.76 | 36487.53 | 36386.1
|  | Electric Engagement | Technology CapEx (£/unit) | Commercial heating | BioLPG boiler | 0 | 0 | 0 | 0 | 4794.12 | 4885.38 | 5527.8 | 5531.67 | 5490.72 | 5431.86 | 4791.87 | 6998.85 | 7436.79 | 7671.6 | 7877.7 | 8133.75 | 8469.18 | 8644.5 | 8771.13 | 8760.6 | 8437.59 | 8113.5 | 7940.79 | 7851.06 | 7787.79 | 7779.06
|  | Electric Engagement | Technology CapEx (£/unit) | Commercial heating | Biomass boiler | 48078.27 | 48078.27 | 48078.27 | 48078.27 | 48078.27 | 48078.27 | 48078.27 | 48078.27 | 48078.27 | 48078.27 | 0 | 27891.63 | 28494 | 29336.58 | 30896.19 | 32609.43 | 35077.59 | 36560.43 | 36540.63 | 35225.46 | 32616.63 | 30017.61 | 28747.26 | 28094.4 | 27763.29 | 27600.84
|  | Electric Engagement | Technology CapEx (£/unit) | Commercial heating | Biomass CHP | 147651.1 | 109590.5 | 109910.2 | 109973.4 | 109945 | 109921.2 | 109905.7 | 109890.8 | 109877.5 | 109865.9 | 109855.7 | 201430.2 | 214724.7 | 223198 | 232248.5 | 241118 | 249305.8 | 247619.5 | 230204.7 | 217715.7 | 200295.8 | 187553.8 | 168721 | 150216.1 | 137001.4 | 127760.3
|  | Electric Engagement | Technology CapEx (£/unit) | Commercial heating | Fossil fuel communal heating | 0 | 0 | 0 | 0 | 0 | 0 | 0 | 0 | 0 | 0 | 0 | 0 | 0 | 0 | 0 | 0 | 0 | 0 | 0 | 0 | 0 | 0 | 0 | 0 | 0 | 0
|  | Electric Engagement | Technology CapEx (£/unit) | Commercial heating | Low-carbon district heating | 0 | 0 | 0 | 0 | 0 | 0 | 0 | 0 | 0 | 0 | 0 | 0 | 0 | 0 | 0 | 0 | 0 | 0 | 0 | 0 | 0 | 0 | 0 | 0 | 0 | 0
|  | Electric Engagement | Technology CapEx (£/unit) | Commercial heating | Electric resistive | 2455.29 | 2483.46 | 2513.16 | 2510.28 | 2508.03 | 2503.8 | 2495.61 | 2492.91 | 2484.81 | 2471.94 | 2461.41 | 2610 | 2779.56 | 2979.63 | 3211.74 | 3478.32 | 3726.63 | 3997.53 | 4345.74 | 4734.27 | 5146.47 | 5705.37 | 6169.5 | 6620.94 | 7071.84 | 7485.75
|  | Electric Engagement | Technology CapEx (£/unit) | Commercial heating | Electric storage | 15579.99 | 16833.33 | 17928.54 | 18894.24 | 19752.66 | 20891.97 | 21583.62 | 21703.14 | 21839.4 | 21984.3 | 22117.86 | 19649.7 | 19078.2 | 19126.62 | 19350.81 | 19805.04 | 20710.98 | 21324.87 | 21601.17 | 21763.71 | 21427.92 | 21059.01 | 20862.81 | 20821.41 | 20838.24 | 20934.72
|  | Electric Engagement | Technology CapEx (£/unit) | Commercial heating | Gas boiler | 19458.9 | 19344.5 | 19239 | 19239.6 | 19262.9 | 19312.9 | 19358.9 | 19433.7 | 19495.2 | 19538.4 | 19561.8 | 19754.1 | 19988.2 | 20280.5 | 20654.1 | 21149.6 | 21530.5 | 22030.7 | 22184.7 | 22278.4 | 22248.3 | 22115.2 | 21878.8 | 21630.4 | 21394.1 | 0
|  | Electric Engagement | Technology CapEx (£/unit) | Commercial heating | GSHP | 43225.56 | 43794.54 | 44083.17 | 44394.75 | 44681.22 | 46096.83 | 46280.52 | 46179.81 | 45864.09 | 44451.27 | 43133.67 | 42412.5 | 41970.06 | 41879.97 | 41949.81 | 42228.27 | 42828.39 | 43259.76 | 43455.24 | 43574.31 | 43311.33 | 42986.88 | 42798.24 | 42740.64 | 42734.16 | 42802.92
|  | Electric Engagement | Technology CapEx (£/unit) | Commercial heating | Hybrid (ASHP + bioLPG boiler) | 67636.62 | 19741.05 | 29676.15 | 49616.28 | 68142.33 | 102582.18 | 118193.49 | 115034.4 | 100965.96 | 91219.05 | 85439.88 | 81613.17 | 78676.65 | 76699.35 | 75650.22 | 74821.32 | 74810.7 | 74801.52 | 74671.38 | 73959.21 | 72349.65 | 70563.87 | 70094.97 | 71215.83 | 72911.88 | 74872.71
|  | Electric Engagement | Technology CapEx (£/unit) | Commercial heating | Hybrid (ASHP + electric resistive) | 44344.26 | 35102.79 | 31544.64 | 30161.43 | 29583.45 | 31302.72 | 33322.05 | 32218.92 | 31002.84 | 29860.74 | 28946.07 | 30554.73 | 31973.31 | 33381.54 | 34650.54 | 35975.16 | 37666.8 | 39192.57 | 40437.36 | 41630.31 | 42334.74 | 42599.07 | 43595.37 | 44825.31 | 46178.01 | 47574.72
|  | Electric Engagement | Technology CapEx (£/unit) | Commercial heating | Oil boiler | 23806.3 | 23907.2 | 24028.6 | 24142 | 24169.4 | 24191.4 | 24217.4 | 24248.8 | 24287.4 | 24335.9 | 24399 | 24618.5 | 24906.1 | 25253.1 | 25562.6 | 26066.3 | 26205 | 26047.9 | 24520.4 | 0 | 0 | 0 | 0 | 0 | 0 | 0
|  | Hydrogen Evolution | Technology CapEx (£/unit) | Commercial heating | ASHP | 40174.02 | 37099.17 | 35181.54 | 36415.89 | 37675.08 | 41005.44 | 42590.34 | 44222.85 | 44782.11 | 45144 | 45576.99 | 45772.2 | 45900.18 | 45804.69 | 45657.99 | 45365.31 | 44883.27 | 44483.04 | 44043.21 | 43628.13 | 43155.9 | 42767.82 | 42521.94 | 42413.4 | 42321.42 | 42266.25
|  | Hydrogen Evolution | Technology CapEx (£/unit) | Commercial heating | BioLPG boiler | 0 | 0 | 0 | 0 | 4794.12 | 4885.38 | 5527.8 | 5531.67 | 5490.72 | 5431.86 | 4791.87 | 6998.85 | 7436.79 | 7671.6 | 7877.7 | 8133.75 | 8469.18 | 8644.5 | 8771.13 | 8760.6 | 8437.59 | 8113.5 | 7940.79 | 7851.06 | 7787.79 | 7779.06
|  | Hydrogen Evolution | Technology CapEx (£/unit) | Commercial heating | Biomass boiler | 48078.27 | 48078.27 | 48078.27 | 48078.27 | 48078.36 | 48078.36 | 48078.36 | 48078.36 | 48078.36 | 48078.45 | 0 | 28639.26 | 28907.91 | 29433.87 | 30210.75 | 31603.59 | 33799.41 | 34974.09 | 35036.46 | 34321.14 | 31986.63 | 29686.05 | 28514.88 | 27925.65 | 27559.8 | 27405.18
|  | Hydrogen Evolution | Technology CapEx (£/unit) | Commercial heating | Biomass CHP | 134508.7 | 108946.5 | 109073.8 | 109071.3 | 108945.3 | 108844.4 | 108793.9 | 108751.8 | 108716.9 | 108688.3 | 108665.8 | 203852.1 | 214742 | 219768.4 | 222820.8 | 228889.1 | 236114 | 234135.9 | 220216.1 | 210887.3 | 195098.5 | 183826 | 167203 | 150625.4 | 138038 | 129519.5
|  | Hydrogen Evolution | Technology CapEx (£/unit) | Commercial heating | Fossil fuel communal heating | 0 | 0 | 0 | 0 | 0 | 0 | 0 | 0 | 0 | 0 | 0 | 0 | 0 | 0 | 0 | 0 | 0 | 0 | 0 | 0 | 0 | 0 | 0 | 0 | 0 | 0
|  | Hydrogen Evolution | Technology CapEx (£/unit) | Commercial heating | Low-carbon district heating | 0 | 0 | 0 | 0 | 0 | 0 | 0 | 0 | 0 | 0 | 0 | 0 | 0 | 0 | 0 | 0 | 0 | 0 | 0 | 0 | 0 | 0 | 0 | 0 | 0 | 0
|  | Hydrogen Evolution | Technology CapEx (£/unit) | Commercial heating | Electric resistive | 2456.01 | 2483.73 | 2512.71 | 2508.84 | 2504.43 | 2496.87 | 2486.34 | 2490.84 | 2505.78 | 2519.19 | 2534.76 | 2784.6 | 3067.74 | 3388.05 | 3755.61 | 4167.63 | 4526.01 | 4926.69 | 5432.85 | 5995.44 | 6678.99 | 7594.47 | 8422.56 | 9117.45 | 9786.24 | 10392.48
|  | Hydrogen Evolution | Technology CapEx (£/unit) | Commercial heating | Electric storage | 15577.65 | 16830.36 | 17925.21 | 18891.09 | 19749.42 | 20492.37 | 21172.68 | 22266.54 | 23331.33 | 24369.03 | 25359.57 | 28858.77 | 29904.84 | 30485.07 | 30887.37 | 31313.07 | 32088.69 | 32521.59 | 32728.95 | 32561.46 | 32150.25 | 31418.01 | 31510.08 | 31823.82 | 32227.92 | 32686.92
|  | Hydrogen Evolution | Technology CapEx (£/unit) | Commercial heating | Gas boiler | 19461.6 | 19343.4 | 19235.9 | 19236.8 | 19261.1 | 19314.1 | 19403.9 | 19447.9 | 19481.2 | 19500.1 | 19503.1 | 19689.7 | 19918.4 | 20204.9 | 20572.5 | 21061.6 | 21446.2 | 21951.9 | 22102.9 | 22195.5 | 22155.2 | 21818.3 | 21617.7 | 21407.1 | 21201.3 | 0
|  | Hydrogen Evolution | Technology CapEx (£/unit) | Commercial heating | GSHP | 43225.56 | 43779.96 | 43995.33 | 44305.56 | 44601.57 | 45902.52 | 46089.63 | 46267.38 | 46103.4 | 45159.21 | 44605.89 | 46761.93 | 48276.27 | 49413.51 | 50314.86 | 51097.77 | 51884.37 | 52468.92 | 52810.38 | 52871.31 | 52709.58 | 52278.3 | 52471.8 | 52813.89 | 53220.87 | 53646.66
|  | Hydrogen Evolution | Technology CapEx (£/unit) | Commercial heating | Hybrid (ASHP + bioLPG boiler) | 62835.21 | 19301.85 | 30409.29 | 49931.19 | 67810.32 | 90170.82 | 101531.07 | 108462.33 | 101896.02 | 96492.69 | 93438.9 | 89933.85 | 86820.39 | 84398.4 | 82233.72 | 80548.74 | 79798.32 | 79091.01 | 78076.53 | 76780.26 | 75136.41 | 73411.38 | 72688.77 | 73412.01 | 74491.92 | 75515.22
|  | Hydrogen Evolution | Technology CapEx (£/unit) | Commercial heating | Hybrid (ASHP + electric resistive) | 43210.26 | 34447.68 | 30499.47 | 28549.53 | 27914.58 | 29200.41 | 30641.58 | 31176.81 | 31556.16 | 31808.52 | 32051.07 | 35437.59 | 38442.51 | 40874.76 | 43118.73 | 45136.71 | 47664.72 | 50142.69 | 52123.14 | 53968.5 | 55543.14 | 56415.6 | 58411.8 | 60523.2 | 62540.82 | 64418.94
|  | Hydrogen Evolution | Technology CapEx (£/unit) | Commercial heating | Hybrid (ASHP + hydrogen boiler) | 0 | 0 | 0 | 0 | 0 | 0 | 0 | 91599.39 | 67858.02 | 60291.63 | 57510.09 | 63316.62 | 66968.1 | 69687.18 | 71409.87 | 72639.99 | 73448.82 | 74241.9 | 74329.11 | 74467.89 | 74135.16 | 73658.97 | 74520.27 | 77348.25 | 80686.98 | 84010.14
|  | Hydrogen Evolution | Technology CapEx (£/unit) | Commercial heating | Hydrogen boiler | 31184.01 | 31327.11 | 31526.55 | 31802.22 | 32065.56 | 32129.37 | 32204.88 | 32295.6 | 32406.57 | 32545.53 | 32724.54 | 33108.12 | 33616.08 | 34250.22 | 34923.78 | 36014.94 | 36929.52 | 38112.03 | 38313.72 | 0 | 0 | 0 | 0 | 0 | 0 | 0
|  | Hydrogen Evolution | Technology CapEx (£/unit) | Commercial heating | Oil boiler | 23821.1 | 23930.4 | 24082.8 | 24293.4 | 24494.5 | 24543.3 | 24601 | 24670.2 | 24755 | 24861.2 | 24997.9 | 25290.9 | 25679 | 26163.4 | 26677.9 | 27511.4 | 28210 | 29113.4 | 29267.4 | 0 | 0 | 0 | 0 | 0 | 0 | 0
|  | Falling Behind | Technology CapEx (£/unit) | Commercial heating | ASHP | 38192.31 | 39052.8 | 39739.05 | 40280.4 | 40705.2 | 45215.46 | 45525.51 | 45782.01 | 45999.09 | 46182.06 | 50535.18 | 49307.67 | 48354.57 | 47668.23 | 47194.74 | 46840.59 | 46532.61 | 46271.34 | 46022.85 | 45786.06 | 45580.23 | 45400.95 | 45219.78 | 45017.28 | 44599.14 | 44164.8
|  | Falling Behind | Technology CapEx (£/unit) | Commercial heating | BioLPG boiler | 0 | 0 | 0 | 0 | 0 | 4901.76 | 5358.78 | 5381.91 | 5387.85 | 5389.29 | 5389.02 | 6340.5 | 6447.6 | 6484.5 | 6575.76 | 6647.94 | 6685.29 | 6699.6 | 6698.52 | 6687.09 | 6661.08 | 6643.62 | 6626.52 | 6591.78 | 6517.89 | 6445.62
|  | Falling Behind | Technology CapEx (£/unit) | Commercial heating | Biomass boiler | 48078.27 | 48078.27 | 48078.27 | 48078.27 | 48078.27 | 48078.27 | 48078.27 | 48078.27 | 48078.27 | 48078.27 | 0 | 23343.39 | 23751.9 | 23947.83 | 24050.61 | 24033.69 | 23654.43 | 23741.28 | 23748.48 | 23746.05 | 23728.05 | 23700.33 | 23671.26 | 22377.42 | 18669.33 | 16433.91
|  | Falling Behind | Technology CapEx (£/unit) | Commercial heating | Biomass CHP | 127625.6 | 105739.8 | 105647.9 | 105603.2 | 105582.2 | 105571.5 | 105565.7 | 105560.6 | 105556.1 | 105552.1 | 105548.5 | 113776.9 | 116539 | 122097.3 | 126213.3 | 127974.2 | 133052.4 | 129993 | 128561.8 | 129575.4 | 130817.8 | 132242.7 | 132910.4 | 128937.7 | 122257.6 | 115455.6
|  | Falling Behind | Technology CapEx (£/unit) | Commercial heating | Fossil fuel communal heating | 0 | 0 | 0 | 0 | 0 | 0 | 0 | 0 | 0 | 0 | 0 | 0 | 0 | 0 | 0 | 0 | 0 | 0 | 0 | 0 | 0 | 0 | 0 | 0 | 0 | 0
|  | Falling Behind | Technology CapEx (£/unit) | Commercial heating | Low-carbon district heating | 0 | 0 | 0 | 0 | 0 | 0 | 0 | 0 | 0 | 0 | 0 | 0 | 0 | 0 | 0 | 0 | 0 | 0 | 0 | 0 | 0 | 0 | 0 | 0 | 0 | 0
|  | Falling Behind | Technology CapEx (£/unit) | Commercial heating | Electric resistive | 2491.2 | 2521.8 | 2551.23 | 2546.28 | 2542.68 | 2541.42 | 2540.97 | 2538.99 | 2533.95 | 2529.99 | 2530.26 | 2517.39 | 2501.19 | 2481.57 | 2458.71 | 2434.05 | 2409.3 | 2382.21 | 2390.04 | 2397.78 | 2405.34 | 2412.81 | 2419.38 | 2424.51 | 2433.33 | 2445.57
|  | Falling Behind | Technology CapEx (£/unit) | Commercial heating | Electric storage | 13993.56 | 14894.01 | 15645.6 | 16284.78 | 16836.57 | 17318.25 | 17742.51 | 18118.98 | 18457.56 | 18810.9 | 19223.01 | 18039.06 | 17208.27 | 16659.99 | 16277.67 | 15981.21 | 15747.93 | 15503.85 | 15259.59 | 15000.48 | 14754.51 | 14516.46 | 14270.31 | 13983.75 | 13415.94 | 12818.52
|  | Falling Behind | Technology CapEx (£/unit) | Commercial heating | Gas boiler | 19753.9 | 19583 | 19418 | 19297.3 | 19179.7 | 19066.7 | 18956.3 | 18830.6 | 18694.1 | 18602.9 | 18499.8 | 18756.7 | 19003.2 | 19217.8 | 19442.5 | 19673.7 | 19945.6 | 20198 | 20385 | 20555.3 | 20710.5 | 20854.4 | 21007 | 21173.2 | 21283.7 | 21395.4
|  | Falling Behind | Technology CapEx (£/unit) | Commercial heating | GSHP | 43197.66 | 43878.42 | 44421.3 | 44849.52 | 45185.58 | 48753.72 | 48999.06 | 49201.92 | 49373.73 | 49518.45 | 52962.3 | 51991.11 | 51237.18 | 50694.12 | 50319.63 | 50039.37 | 49795.74 | 49589.1 | 49392.54 | 49205.16 | 49042.35 | 48900.51 | 48757.23 | 48597.03 | 48266.19 | 47922.57
|  | Falling Behind | Technology CapEx (£/unit) | Commercial heating | Hybrid (ASHP + bioLPG boiler) | 49925.7 | 24583.59 | 33214.32 | 62464.59 | 85837.05 | 111722.85 | 123273.18 | 130132.08 | 134043.12 | 126781.11 | 122262.93 | 118524.78 | 114524.1 | 111100.05 | 108024.39 | 105174.9 | 102810.78 | 101181.15 | 100336.95 | 99771.84 | 99325.98 | 98853.12 | 98378.19 | 97991.1 | 97455.69 | 96333.3
|  | Falling Behind | Technology CapEx (£/unit) | Commercial heating | Hybrid (ASHP + electric resistive) | 44482.59 | 26940.06 | 24606 | 25437.51 | 27079.38 | 31830.48 | 33631.38 | 35060.85 | 34456.23 | 33266.97 | 35051.76 | 35845.83 | 36589.23 | 37241.1 | 37888.38 | 38510.91 | 40363.29 | 41891.58 | 42337.71 | 42420.78 | 42381.18 | 42337.98 | 42326.55 | 42974.19 | 43506.09 | 43941.96
|  | Falling Behind | Technology CapEx (£/unit) | Commercial heating | Oil boiler | 23283.7 | 23223.9 | 23207.2 | 23238.4 | 23264.7 | 23258.2 | 23213.5 | 23152 | 23071.5 | 22967.5 | 22838.4 | 23376.3 | 23965.6 | 24566.2 | 25172.4 | 25772.3 | 26367.4 | 26906 | 27258.7 | 27542.6 | 27793.5 | 28020.1 | 28248.6 | 28479.2 | 28712.9 | 28950.6

## SEN.06
SEN.06: Vehicle costs - high CapEx
Return to: Main Menu
Notes: | A 10% increase relative to the base case has been applied to all vehicle types
|  | Pathway/scenario | Variable | Category | Fuel | 2025 | 2026 | 2027 | 2028 | 2029 | 2030 | 2031 | 2032 | 2033 | 2034 | 2035 | 2036 | 2037 | 2038 | 2039 | 2040 | 2041 | 2042 | 2043 | 2044 | 2045 | 2046 | 2047 | 2048 | 2049 | 2050
|  | All pathways and Falling Behind scenario | CapEx cost (£/unit) | Cars - electric vehicles - plug-in hybrid electric vehicle | Hybrid (electricity and petrol/diesel) | 39160 | 39323 | 39326 | 39250 | 39072 | 38950 | 38898 | 38848 | 38797 | 38746 | 38695 | 38672 | 38647 | 38624 | 38600 | 38576 | 38552 | 38529 | 38504 | 38479 | 38455 | 38431 | 38407 | 38382 | 38358 | 38334
|  | All pathways and Falling Behind scenario | CapEx cost (£/unit) | Cars - electric vehicles - battery electric vehicle | Electricity | 43254 | 41118 | 39580 | 38500 | 37753 | 37241 | 37023 | 36806 | 36590 | 36376 | 36163 | 36061 | 35961 | 35860 | 35760 | 35659 | 35558 | 35456 | 35356 | 35255 | 35155 | 35054 | 34951 | 34851 | 34750 | 34650
|  | All pathways and Falling Behind scenario | CapEx cost (£/unit) | Cars - hydrogen | Hydrogen | 65034 | 65034 | 65034 | 65034 | 65034 | 65034 | 65034 | 65034 | 65034 | 65034 | 65034 | 65034 | 65034 | 65034 | 65034 | 65034 | 65034 | 65034 | 65034 | 65034 | 65034 | 65034 | 65034 | 65034 | 65034 | 65034
|  | All pathways and Falling Behind scenario | CapEx cost (£/unit) | Cars - internal combustion engine | Petrol/diesel | 38354 | 39256 | 39755 | 39999 | 39999 | 39999 | 39999 | 39999 | 39999 | 39999 | 39999 | 39999 | 39999 | 39999 | 39999 | 39999 | 39999 | 39999 | 39999 | 39999 | 39999 | 39999 | 39999 | 39999 | 39999 | 39999
|  | All pathways and Falling Behind scenario | CapEx cost (£/unit) | Vans - electric vehicles - battery electric vehicle | Electricity | 50670 | 48154 | 46471 | 45440 | 44843 | 44505 | 44220 | 43935 | 43654 | 43374 | 43096 | 42964 | 42833 | 42701 | 42569 | 42438 | 42306 | 42174 | 42043 | 41911 | 41779 | 41648 | 41516 | 41384 | 41253 | 41121
|  | All pathways and Falling Behind scenario | CapEx cost (£/unit) | Vans - electric vehicles - plug-in hybrid electric vehicle | Hybrid (electricity and petrol/diesel) | 50670 | 48154 | 46471 | 45440 | 44843 | 44505 | 44220 | 43935 | 43654 | 43374 | 43096 | 42964 | 42833 | 42701 | 42569 | 42438 | 42306 | 42174 | 42043 | 41911 | 41779 | 41648 | 41516 | 41384 | 41253 | 41121
|  | All pathways and Falling Behind scenario | CapEx cost (£/unit) | Vans - hydrogen | Hydrogen | 73095 | 73095 | 73095 | 73095 | 73095 | 73095 | 73095 | 73095 | 73095 | 73095 | 73095 | 73095 | 73095 | 73095 | 73095 | 73095 | 73095 | 73095 | 73095 | 73095 | 73095 | 73095 | 73095 | 73095 | 73095 | 73095
|  | All pathways and Falling Behind scenario | CapEx cost (£/unit) | Vans - internal combustion engine | Petrol/diesel | 45473 | 46718 | 46718 | 46718 | 46718 | 46718 | 46718 | 46718 | 46718 | 46718 | 46718 | 46718 | 46718 | 46718 | 46718 | 46718 | 46718 | 46718 | 46718 | 46718 | 46718 | 46718 | 46718 | 46718 | 46718 | 46718
|  | All pathways and Falling Behind scenario | CapEx cost (£/unit) | Buses - natural gas | Natural gas | 317581 | 318110 | 318638 | 319167 | 319696 | 320752 | 321144 | 321536 | 321927 | 322319 | 322710 | 323102 | 323494 | 323885 | 324276 | 325059 | 325507 | 325953 | 326401 | 326847 | 327295 | 327742 | 328189 | 328636 | 329084 | 329978
|  | All pathways and Falling Behind scenario | CapEx cost (£/unit) | Buses - electric vehicles - battery electric vehicle | Electricity | 501662 | 489358 | 477052 | 464749 | 452444 | 427835 | 424743 | 421653 | 418561 | 415470 | 412379 | 409288 | 406196 | 403106 | 400014 | 393832 | 393826 | 393822 | 393818 | 393812 | 393807 | 393802 | 393797 | 393792 | 393787 | 393777
|  | All pathways and Falling Behind scenario | CapEx cost (£/unit) | Buses - hydrogen | Hydrogen | 650339 | 650339 | 650339 | 650339 | 650339 | 650339 | 650339 | 650339 | 650339 | 650339 | 650339 | 650339 | 650339 | 650339 | 650339 | 650339 | 650339 | 650339 | 650339 | 650339 | 650339 | 650339 | 650339 | 650339 | 650339 | 650339
|  | All pathways and Falling Behind scenario | CapEx cost (£/unit) | Buses - internal combustion engine | Petrol/diesel | 317581 | 318110 | 318638 | 319167 | 319696 | 320752 | 321144 | 321536 | 321927 | 322319 | 322710 | 323102 | 323494 | 323885 | 324276 | 325059 | 325507 | 325953 | 326401 | 326847 | 327295 | 327742 | 328189 | 328636 | 329084 | 329978
|  | All pathways and Falling Behind scenario | CapEx cost (£/unit) | HGVs - natural gas | Natural gas | 155181 | 155529 | 155877 | 156224 | 156572 | 157267 | 157615 | 157961 | 158309 | 158655 | 159002 | 159349 | 159697 | 160043 | 160391 | 161085 | 161337 | 161588 | 161840 | 162092 | 162344 | 162594 | 162846 | 163098 | 163350 | 163853
|  | All pathways and Falling Behind scenario | CapEx cost (£/unit) | HGVs - electric vehicles - battery electric vehicle | Electricity | 358782 | 345730 | 332679 | 319628 | 306578 | 280476 | 277013 | 273550 | 270087 | 266625 | 263162 | 259699 | 256236 | 252773 | 249311 | 242385 | 242230 | 242074 | 241919 | 241762 | 241607 | 241451 | 241295 | 241140 | 240985 | 240673
|  | All pathways and Falling Behind scenario | CapEx cost (£/unit) | HGVs - hydrogen | Hydrogen | 390203 | 390203 | 390203 | 390203 | 390203 | 390203 | 390203 | 390203 | 390203 | 390203 | 390203 | 390203 | 390203 | 390203 | 390203 | 390203 | 390203 | 390203 | 390203 | 390203 | 390203 | 390203 | 390203 | 390203 | 390203 | 390203
|  | All pathways and Falling Behind scenario | CapEx cost (£/unit) | HGVs - internal combustion engine | Petrol/diesel | 155181 | 155529 | 155877 | 156224 | 156572 | 157267 | 157615 | 157961 | 158309 | 158655 | 159002 | 159349 | 159697 | 160043 | 160391 | 161085 | 161337 | 161588 | 161840 | 162092 | 162344 | 162594 | 162846 | 163098 | 163350 | 163853
|  | All pathways and Falling Behind scenario | CapEx cost (£/unit) | Motorbikes - electric vehicles - battery electric vehicle | Electricity | 13869 | 13658 | 13445 | 13234 | 13022 | 12811 | 12786 | 12763 | 12740 | 12717 | 12693 | 12670 | 12647 | 12623 | 12599 | 12576 | 12598 | 12620 | 12643 | 12665 | 12687 | 12709 | 12731 | 12755 | 12777 | 12799
|  | All pathways and Falling Behind scenario | CapEx cost (£/unit) | Motorbikes - hydrogen | Hydrogen | 14300 | 14300 | 14300 | 14300 | 14300 | 14300 | 14300 | 14300 | 14300 | 14300 | 14300 | 14300 | 14300 | 14300 | 14300 | 14300 | 14300 | 14300 | 14300 | 14300 | 14300 | 14300 | 14300 | 14300 | 14300 | 14300
|  | All pathways and Falling Behind scenario | CapEx cost (£/unit) | Motorbikes - internal combustion engine | Petrol/diesel | 12492 | 12503 | 12513 | 12524 | 12533 | 12544 | 12555 | 12568 | 12579 | 12591 | 12602 | 12614 | 12625 | 12637 | 12649 | 12661 | 12722 | 12783 | 12846 | 12906 | 12968 | 13031 | 13091 | 13153 | 13215 | 13276