## Data
Black Text - Baseline Grid Code Legal Text
Red Text - GC0103 Proposed Legal Text Amendments
Response ID | Company name | Legal Text (Exhibit, Schedule, Section) | Consulted Legal Text | Query | Code Provisionally Updated ahead of Panel approval | Provisional Response | Panel Discussion/ agreed action | Updated Post Panel
2 | Northern Powergrid | Connection Conditions CC.6.2.1.2 (a) First paragraph | The following provisions shall apply to all Plant and Apparatus owned by GB Code Users which is connected at the voltage of the Connection Point (and OTSDUW Plant and Apparatus at the Interface Point) and which is contained in equipment bays that are within the Transmission busbar Protection zone at the Connection Point. This includes circuit breakers, switch disconnectors, disconnectors, Earthing Devices, power transformers, voltage transformers, reactors, current transformers, surge arresters, bushings, neutral equipment, capacitors, line traps, coupling devices, external insulation and insulation co-ordination devices. Where necessary, this is as more precisely defined in the Bilateral Agreement. | The final sentence does not make sense 'Where necessary, this is as more precisely defined in the Bilateral Agreement.' | No | This does not relate to GC0103 and has been placed on a Housekeeping Grid Code modification spreadsheet. | Legal agrees, assuming that a HK Mod is on the horizon.
2 | Northern Powergrid | Connection Conditions CC.6.2.1.2 (a) Second paragraph | Each item ofAll such Plant and/or Apparatus which was installed, owned (but is either in storage, maintenance or awaiting installation) or ordered and is the subject of a Bilateral Agreement with regard to the purpose for which it is in use or intended to be in use, shall comply with the Electrical Standards applicable at the time that the contract for the purchase of that Plant and/or Apparatus was signed and any further requirements as specified in the Bilateral Agreement. All Plant and/or Apparatus procured under a contract that is signed after [DD MM YYYY – this being the GC0103 implementation date] must conform to the Applicable Electrical Standards. | For clarity, would it help to include a sentence: All Plant and/or Apparatus procured under a contract that is signed on or before [DD MM YYYY – this being the GC0103 implementation date] must conform to the Relevant Electrical Standards. | No | Propose to retain the current text as the first part of the paragraph refers to the Electrical Standards applicable at the time the contract for the Plant and Apparatus was signed. NESO believes this change is not required.
2 | Northern Powergrid | European Connection Conditions ECC.6.2.1.2 (a) First paragraph | The following provisions shall apply to all Plant and Apparatus owned by GB Code Users which is connected at the voltage of the Connection Point (and OTSDUW Plant and Apparatus at the Interface Point-) and which is contained in equipment bays that are within the Transmission busbar Protection zone at the Connection Point. This includes circuit breakers, switch disconnectors, disconnectors, Earthing Devices, power transformers, voltage transformers, reactors, current transformers, surge arresters, bushings, neutral equipment, capacitors, line traps, coupling devices, external insulation and insulation co-ordination devices. Where necessary, this is as more precisely defined in the Bilateral Agreement. | The final sentence does not make sense 'Where necessary, this is as more precisely defined in the Bilateral Agreement.' | No | This does not relate to GC0103 and has been placed on a Housekeeping Grid Code modification spreadsheet.
2 | Northern Powergrid | European Connection Conditions ECC.6.2.1.2 (a) Second paragraph | In respect of Plant and Apparatus applicable to EU Code Users, each item of Plant and/or Apparatus which was installed, owned (but is either in storage, maintenance or awaiting installation) or ordered and is the subject of a Bilateral Agreement with regard to the purpose for which it is in use or intended to be in use, shall comply with the Electrical Standards applicable at the time that the contract for the purchase of that Plant and/or Apparatus was signed and any further requirements as specified in the Bilateral Agreement. All Plant and/or Apparatus procured under a contract that is signed after [DD MM YYYY – this being the GC0103 implementation date] must conform to the Applicable Electrical Standards. | For clarity, would it help to include a sentence: All Plant and/or Apparatus procured under a contract that is signed on or before [DD MM YYYY – this being the GC0103 implementation date] must conform to the Relevant Electrical Standards. | No | Propose to retain the current text as the first part of the paragraph refers to the Electrical Standards applicable at the time the contract for the Plant and Apparatus was signed. NESO believes this change is not required.
2 | Northern Powergrid | General Conditions GC11.1.1 (b) | The Electrical Standards procedure is the notification to the secretary of the Panel Secretary of the wish to so change, add or delete an Electrical Standard. That notification must contain details of the proposal, including an explanation of why the proposal is being made. | Delete 'so' as superflous | Yes | Agree with the respondent. Legal text updated ahead of Panel.
2 | Northern Powergrid | General Conditions GC11.3 (b) | If no objections are raised within 20 Business Days of the date of the proposal, then it shall be deemed approved pursuant to the Electrical Standards procedure, and The Company shall make the change to the relevant Electrical Standard or the list of Electrical Standards contained in the Annex to this GC.11. | Bold 'Business Days' as a defined term. | Yes | Agree with the respondent. Legal text updated ahead of Panel.
2 | Northern Powergrid | General Conditions - Annex to the General Conditions (a) | See page 11 of the General Conditions to view table | The list of documents in this table do not match the titles, issue number or date with those documents referenced on the NESO website. Assuming that the documents on the NESO website are the most up to date versions (and have gone through the proper change governance process) then this GCode table should be updated to be consistent with the website. Suggest as the column heading so that it matches the name of the published document. Relevant Electrical Standards The structure of the table should be altered to make it clear that Part 1-3 relates to the Relevant Electrical Standards document and that Part 4 relates to the a set of Standards setting out specific requirements. It’s not really clear that the documents in items 1-26 are those standards listed in Part 4 of the parent Relevant Electrical Standards document - although the list in that document is not the same as the list in this table, or the NESO website….. These set of documents require reviewing to ensure consistency and eliminate confusion. | No | These are existing issues. A change to this table is being brought to Panel and therefore will not amend as part of GC0103 but these suggestions will be relayed to the proposer who is amending the table.
2 | Northern Powergrid | General Conditions - Annex to the General Conditions PART I - Relevant Electrical Standards (a) | See page 11 of the General Conditions to view table | The structure of the table should be altered to make it clear that Part 1-3 relates to the Relevant Electrical Standards document and that Part 4 relates to the a set of Standards setting out specific requirements. It’s not really clear that the documents in items 1-26 are those standards listed in Part 4 of the parent Relevant Electrical Standards document - although the list in that document is not the same as the list in this table, or the NESO website….. These set of documents require reviewing to ensure consistency and eliminate confusion. | No | These are existing issues. A change to this table is being brought to Panel and therefore will not amend as part of GC0103 but these suggestions will be relayed to the proposer who is amending the table. Propose that this will be addressed in a subsequent modification.
2 | Northern Powergrid | General Conditions - Annex to the General Conditions PART I - Relevant Electrical Standards (a) | See page 11 of the General Conditions to view table | Align the heading column width width with that of the rest of the table. | Yes | Agree with the respondent. Legal text updated ahead of Panel.
2 | Northern Powergrid | General Conditions - Annex to the General Conditions PART I - Relevant Electrical Standards (b) | See page 12 of the General Conditions to view table | This list is not consistent with the list of documents on the NESO website. | No | This does not relate to GC0103 and has been placed on a Housekeeping Grid Code modification spreadsheet.
2 | Northern Powergrid | General Conditions - Annex to the General Conditions PART I - Relevant Electrical Standards (d) | See page 13 of the General Conditions to view table | This list is not consistent with the list of documents on the NESO website. | No | This does not relate to GC0103 and has been placed on a Housekeeping Grid Code modification spreadsheet.
2 | Northern Powergrid | General Conditions - Annex to the General Conditions PART II - Applicable Electrical Standards | See page 14 of the General Conditions to view list | This list is not consistent with the list of documents on the NESO website. | No | This will need to be addressed after GC0103 approval as this is a broader issue.