## Version
Date | Version | Details
2026-03-15 | 1 | This file only contains the indicative reporting associated with draft data for GC0151 for March 2026. This file will be updated in May 2026 to reflect the full data set.
2026-04-15 | 2 | This file only contains the indicative reporting associated with data for GC0151 for March 2026. This file is updated in May 2026 to reflect the full data set.
2026-06-12 | 3 | This file only contains the indicative reporting associated with data for GC0151 & GC0105 for March 2026.

## Transmission Faults (GC0151)
Location | Network Operator | Date Time | Voltage Trace (Refer to sheet) | Notes
Wimbledon 400kV Shunt Reactor 6 | NGET | 2026-03-06 09:18
Blackhillock - Cairnford - Kintore 275kV circuit | SHETL | 2026-03-12 07:53
DRAKELOW 400kV MSC2 | NGET | 2026-03-12 18:16

## Notes
Subject | Notes
RoCoF | RoCoF=(frequency_500ms - frequency_0ms)/500ms RoCoF is calculated using 500ms sliding window. Note that smaller losses will have less accurate ROCOF calculations The RoCoF figure in this report is from external service
System Inertia | Monitoring which transmission-connected generators are running and adding an estimate of inertia from embedded generation and demand
Data 'N/A' | N/A: data not applicable or potentially unreliable. For example, there maybe events when the loss of infeed or exfeed is not instantaneous (over long time period), the calculated RoCoF may not be indicative. For some events, during a disturbance the data may potentially be unreliable. NGESO will apply engineering judgement to determine whether the derived/calculated data is suitable for sharing.
MW trip/loss of all generation/ interconnection related to the incident | Positive sign: indicates a loss of infeed, generator or importing interconnector. Negative sign: indicates a loss of outfeed, exporting interconnector.
Outline of progress towards reporting events and associated data on NETS | No transmission fault on the NETS has been linked with the loss of infeed or exfeed of =>250MW, nor with any voltage excursion lasting longer than 15 minutes for this month. Should such an event take place, NESO will provide the relevant associated data within this report.

## System Incidents (GC0105)
|  |  | Date and time of the incident | System frequency trace (1-second interval) for the incident | System frequency immediately before the incident | System frequency immediately after the incident | Maximum/Minimum rate of change of frequency (RoCoF) of the incident | System inertia at the time of the incident | Where known, MW trip/loss of all generation/ interconnection related to the incident |  | Where known, MW trip/loss of all Embedded Generation(EG) related to the incident | Where known, MW trip/loss of all DNO demand related to the incident; | Transmission fault associated with the incident; | Any transient voltage dip (loss % and duration) at the local substation associated with the incident | Any other data to gain a clearer understanding of the incident and its potential implications
Reference | Name | Notes | Date Time | System Frequency (Refer to sheet) | Pre-Event Frequency (Hz) | Post-Event Frequency (Hz) | RoCoF (Hz/s) | System Inertia (GVAs) | Generation/Interconnection (MW) |  | EG (MW) | Demand (MW) | Transmission fault | Voltage Dip | Additional data
20260302-1 | Trip of HEYS-28 |  | 2026-03-02 13:04 | 20260302-1 | 50.166 | 50.067 | -0.10135 | 161 | HEYS-28 | 653.04
20260303-1 | Trip of KEAD-2 |  | 2026-03-03 06:20 | 20260303-1 | 49.907 | 49.811 | -0.057897 | 226 | KEAD-2 | 781.923
20260305-1 | Trip of KEAD-2 |  | 2026-03-05 09:51 | 20260305-1 | 50.035 | 49.841 | -0.078033 | 176 | KEAD-2 | 774.893
20260309-1 | Trip of IFA- 1 | Tripped while exporting | 2026-03-09 09:40 | 20260309-1 | 49.965 | 49.864 | -0.05 | 244 | IFA-1 | 501.898
20260312-1 | Trip of DRAXX-2 |  | 2026-03-12 22:49 | 20260312-1 | 50.052 | 49.961 | -0.022 | 142 | DRAXX-2 | 285.242
20260318-1 | Trip of TSREP-1 |  | 2026-03-18 02:36 | 20260318-1 | 50.023 | 49.929 | -0.046379 | 134 | TSREP-1 | 269.595
20260319-1 | Trip of WBURB-1 |  | 2026-03-19 17:10 | 20260319-1 | 49.95 | 49.867 | -0.026472 | 254 | WBURB-1 | 406.095
20260320-1 | Trip of CDCL-1 |  | 2026-03-20 07:54 | 20260320-1 | 49.922 | 49.859 | -0.041083 | 206 | CDCL-1 | 407
20260321-1 | Trip of IFA- 1 | IFA BP1 ramped from 1000MW to 700MW in 3 minutes and then vertically to zero. | 2026-03-21 00:18 | 20260321-1 | 50.11 | 49.968 | -0.080827 | 179 | IFA-1 | 708.285
20260321-2 | Trip of IFA- 1 | Ramped up again at 03:15. It managed to do up to ~250MW but then tripped again. | 2026-03-21 03:19 | 20260321-2 | 49.9 | 49.862 | -0.038374 | 170 | IFA-1 | 332.767
20260328-1 | Trip of GRAI-8 |  | 2026-03-28 19:16 | 20260328-1 | 49.929 | 49.875 | -0.030928 | 164 | GRAI-8 | 370.174

## 20260302-1
In GMT
Date | Time | Freq
2026-03-02 | 13:03 | 50.132 | 193 | IFA2 | 847.99 |  |  |  | Interconnector total swing was 1600MW gain
2026-03-02 | 13:03 | 50.13 | 222 | BRITNED | 676.211
2026-03-02 | 13:03 | 50.128 | 268 | WBURB-2 | 428.156
2026-03-02 | 13:03 | 50.13 |  |  |  | Arbroath | 14 | Arbroath GT2 tripped
2026-03-02 | 13:03 | 50.132 |  | Viking Link | -648.9
2026-03-02 | 13:03 | 50.132 |  | Viking Link | 1398.96
2026-03-02 | 13:03 | 50.13 | 209 | DRAXX-3 | 626.95
2026-03-02 | 13:03 | 50.132 | 154 | CDCL-1 | 391.57
2026-03-02 | 13:03 | 50.132 | 268 | ROCK-1 | 468.495
2026-03-02 | 13:03 | 50.133 | 148 | IFA Bipole1 | 945.473
2026-03-02 | 13:03 | 50.134 | 132 | IFA Bipole1 | 999.1
2026-03-02 | 13:03 | 50.134 | 141 | IFA Bipole2 | 1000
2026-03-02 | 13:03 | 50.134 | 135 | IFA Bipole1 | 996.75
2026-03-02 | 13:03 | 50.136 |  | Viking Link | -780.3
2026-03-02 | 13:03 | 50.136
2026-03-02 | 13:03 | 50.136
2026-03-02 | 13:03 | 50.136
2026-03-02 | 13:03 | 50.135
2026-03-02 | 13:03 | 50.137
2026-03-02 | 13:03 | 50.139 | 130 | HEYM12 | 271.908
2026-03-02 | 13:03 | 50.139 | 228 | HUMR-1 | 303.75
2026-03-02 | 13:03 | 50.138
2026-03-02 | 13:03 | 50.138
2026-03-02 | 13:03 | 50.141
2026-03-02 | 13:03 | 50.14
2026-03-02 | 13:03 | 50.138
2026-03-02 | 13:03 | 50.14
2026-03-02 | 13:03 | 50.143
2026-03-02 | 13:03 | 50.144
2026-03-02 | 13:03 | 50.14
2026-03-02 | 13:03 | 50.138 | 211 | CDCL-1 | 291.5
2026-03-02 | 13:03 | 50.139 | 199 | STAY-2 | 413.125
2026-03-02 | 13:03 | 50.14 | 173 | CDCL-1 | 397.375
2026-03-02 | 13:03 | 50.138 | 248 | SEAB-2 | 361.25
2026-03-02 | 13:03 | 50.138 | 255 | FRANCE | 995.65
2026-03-02 | 13:03 | 50.14 |  |  |  | Barking | 21 | Barking 132kV circuit breaker Grid 410B tripped
2026-03-02 | 13:03 | 50.142
2026-03-02 | 13:04 | 50.143
2026-03-02 | 13:04 | 50.143
2026-03-02 | 13:04 | 50.145
2026-03-02 | 13:04 | 50.147
2026-03-02 | 13:04 | 50.149
2026-03-02 | 13:04 | 50.149
2026-03-02 | 13:04 | 50.149
2026-03-02 | 13:04 | 50.147
2026-03-02 | 13:04 | 50.148
2026-03-02 | 13:04 | 50.153
2026-03-02 | 13:04 | 50.154
2026-03-02 | 13:04 | 50.152
2026-03-02 | 13:04 | 50.151
2026-03-02 | 13:04 | 50.153
2026-03-02 | 13:04 | 50.155
2026-03-02 | 13:04 | 50.155
2026-03-02 | 13:04 | 50.157
2026-03-02 | 13:04 | 50.158
2026-03-02 | 13:04 | 50.16
2026-03-02 | 13:04 | 50.162
2026-03-02 | 13:04 | 50.163
2026-03-02 | 13:04 | 50.165
2026-03-02 | 13:04 | 50.165
2026-03-02 | 13:04 | 50.165
2026-03-02 | 13:04 | 50.166
2026-03-02 | 13:04 | 50.094
2026-03-02 | 13:04 | 50.067
2026-03-02 | 13:04 | 50.069
2026-03-02 | 13:04 | 50.075
2026-03-02 | 13:04 | 50.083
2026-03-02 | 13:04 | 50.087
2026-03-02 | 13:04 | 50.088
2026-03-02 | 13:04 | 50.087
2026-03-02 | 13:04 | 50.083
2026-03-02 | 13:04 | 50.082
2026-03-02 | 13:04 | 50.081
2026-03-02 | 13:04 | 50.082
2026-03-02 | 13:04 | 50.082
2026-03-02 | 13:04 | 50.08
2026-03-02 | 13:04 | 50.076
2026-03-02 | 13:04 | 50.074
2026-03-02 | 13:04 | 50.073
2026-03-02 | 13:04 | 50.067
2026-03-02 | 13:04 | 50.065
2026-03-02 | 13:04 | 50.066
2026-03-02 | 13:04 | 50.067
2026-03-02 | 13:04 | 50.065
2026-03-02 | 13:04 | 50.063
2026-03-02 | 13:04 | 50.062
2026-03-02 | 13:04 | 50.061
2026-03-02 | 13:04 | 50.059
2026-03-02 | 13:04 | 50.061
2026-03-02 | 13:04 | 50.064
2026-03-02 | 13:04 | 50.063
2026-03-02 | 13:04 | 50.058
2026-03-02 | 13:04 | 50.056
2026-03-02 | 13:04 | 50.058
2026-03-02 | 13:04 | 50.06
2026-03-02 | 13:04 | 50.06
2026-03-02 | 13:04 | 50.058
2026-03-02 | 13:04 | 50.056
2026-03-02 | 13:05 | 50.054
2026-03-02 | 13:05 | 50.056
2026-03-02 | 13:05 | 50.058
2026-03-02 | 13:05 | 50.06
2026-03-02 | 13:05 | 50.063
2026-03-02 | 13:05 | 50.066
2026-03-02 | 13:05 | 50.069
2026-03-02 | 13:05 | 50.067
2026-03-02 | 13:05 | 50.062
2026-03-02 | 13:05 | 50.059
2026-03-02 | 13:05 | 50.059
2026-03-02 | 13:05 | 50.062
2026-03-02 | 13:05 | 50.065
2026-03-02 | 13:05 | 50.066
2026-03-02 | 13:05 | 50.067
2026-03-02 | 13:05 | 50.068
2026-03-02 | 13:05 | 50.065
2026-03-02 | 13:05 | 50.063
2026-03-02 | 13:05 | 50.063
2026-03-02 | 13:05 | 50.065
2026-03-02 | 13:05 | 50.068
2026-03-02 | 13:05 | 50.069
2026-03-02 | 13:05 | 50.069
2026-03-02 | 13:05 | 50.067
2026-03-02 | 13:05 | 50.062
2026-03-02 | 13:05 | 50.06
2026-03-02 | 13:05 | 50.061
2026-03-02 | 13:05 | 50.061
2026-03-02 | 13:05 | 50.061
2026-03-02 | 13:05 | 50.062
2026-03-02 | 13:05 | 50.061
2026-03-02 | 13:05 | 50.062
2026-03-02 | 13:05 | 50.063
2026-03-02 | 13:05 | 50.064
2026-03-02 | 13:05 | 50.067
2026-03-02 | 13:05 | 50.069
2026-03-02 | 13:05 | 50.067
2026-03-02 | 13:05 | 50.068
2026-03-02 | 13:05 | 50.071
2026-03-02 | 13:05 | 50.073
2026-03-02 | 13:05 | 50.073
2026-03-02 | 13:05 | 50.072
2026-03-02 | 13:05 | 50.072
2026-03-02 | 13:05 | 50.072
2026-03-02 | 13:05 | 50.072
2026-03-02 | 13:05 | 50.07
2026-03-02 | 13:05 | 50.07
2026-03-02 | 13:05 | 50.071
2026-03-02 | 13:05 | 50.072
2026-03-02 | 13:05 | 50.074
2026-03-02 | 13:05 | 50.074
2026-03-02 | 13:05 | 50.077
2026-03-02 | 13:05 | 50.078
2026-03-02 | 13:05 | 50.08
2026-03-02 | 13:05 | 50.082
2026-03-02 | 13:05 | 50.082
2026-03-02 | 13:05 | 50.083
2026-03-02 | 13:05 | 50.083
2026-03-02 | 13:05 | 50.082
2026-03-02 | 13:06 | 50.08
2026-03-02 | 13:06 | 50.076
2026-03-02 | 13:06 | 50.076
2026-03-02 | 13:06 | 50.079
2026-03-02 | 13:06 | 50.082
2026-03-02 | 13:06 | 50.081
2026-03-02 | 13:06 | 50.083
2026-03-02 | 13:06 | 50.083
2026-03-02 | 13:06 | 50.085
2026-03-02 | 13:06 | 50.087
2026-03-02 | 13:06 | 50.088
2026-03-02 | 13:06 | 50.088
2026-03-02 | 13:06 | 50.085
2026-03-02 | 13:06 | 50.083
2026-03-02 | 13:06 | 50.085
2026-03-02 | 13:06 | 50.087
2026-03-02 | 13:06 | 50.087
2026-03-02 | 13:06 | 50.087
2026-03-02 | 13:06 | 50.084
2026-03-02 | 13:06 | 50.082
2026-03-02 | 13:06 | 50.084
2026-03-02 | 13:06 | 50.085
2026-03-02 | 13:06 | 50.085
2026-03-02 | 13:06 | 50.081
2026-03-02 | 13:06 | 50.077
2026-03-02 | 13:06 | 50.076
2026-03-02 | 13:06 | 50.074
2026-03-02 | 13:06 | 50.07
2026-03-02 | 13:06 | 50.068
2026-03-02 | 13:06 | 50.07
2026-03-02 | 13:06 | 50.071
2026-03-02 | 13:06 | 50.065
2026-03-02 | 13:06 | 50.063
2026-03-02 | 13:06 | 50.061
2026-03-02 | 13:06 | 50.061
2026-03-02 | 13:06 | 50.06
2026-03-02 | 13:06 | 50.063
2026-03-02 | 13:06 | 50.065
2026-03-02 | 13:06 | 50.064
2026-03-02 | 13:06 | 50.062
2026-03-02 | 13:06 | 50.061
2026-03-02 | 13:06 | 50.061
2026-03-02 | 13:06 | 50.062
2026-03-02 | 13:06 | 50.065
2026-03-02 | 13:06 | 50.065
2026-03-02 | 13:06 | 50.067
2026-03-02 | 13:06 | 50.065
2026-03-02 | 13:06 | 50.067
2026-03-02 | 13:06 | 50.07
2026-03-02 | 13:06 | 50.073
2026-03-02 | 13:06 | 50.072
2026-03-02 | 13:06 | 50.07
2026-03-02 | 13:06 | 50.069
2026-03-02 | 13:06 | 50.065
2026-03-02 | 13:06 | 50.063
2026-03-02 | 13:06 | 50.065
2026-03-02 | 13:06 | 50.072
2026-03-02 | 13:06 | 50.075
2026-03-02 | 13:06 | 50.072
2026-03-02 | 13:06 | 50.068
2026-03-02 | 13:06 | 50.065
2026-03-02 | 13:07 | 50.061
2026-03-02 | 13:07 | 50.063
2026-03-02 | 13:07 | 50.065
2026-03-02 | 13:07 | 50.065
2026-03-02 | 13:07 | 50.063
2026-03-02 | 13:07 | 50.062
2026-03-02 | 13:07 | 50.061
2026-03-02 | 13:07 | 50.06
2026-03-02 | 13:07 | 50.057
2026-03-02 | 13:07 | 50.054
2026-03-02 | 13:07 | 50.053
2026-03-02 | 13:07 | 50.052
2026-03-02 | 13:07 | 50.056
2026-03-02 | 13:07 | 50.058
2026-03-02 | 13:07 | 50.062
2026-03-02 | 13:07 | 50.066
2026-03-02 | 13:07 | 50.072
2026-03-02 | 13:07 | 50.078
2026-03-02 | 13:07 | 50.082
2026-03-02 | 13:07 | 50.082
2026-03-02 | 13:07 | 50.08
2026-03-02 | 13:07 | 50.079
2026-03-02 | 13:07 | 50.076
2026-03-02 | 13:07 | 50.077
2026-03-02 | 13:07 | 50.082
2026-03-02 | 13:07 | 50.083
2026-03-02 | 13:07 | 50.086
2026-03-02 | 13:07 | 50.087
2026-03-02 | 13:07 | 50.088
2026-03-02 | 13:07 | 50.09
2026-03-02 | 13:07 | 50.089
2026-03-02 | 13:07 | 50.084
2026-03-02 | 13:07 | 50.079
2026-03-02 | 13:07 | 50.078
2026-03-02 | 13:07 | 50.08
2026-03-02 | 13:07 | 50.08
2026-03-02 | 13:07 | 50.08
2026-03-02 | 13:07 | 50.08
2026-03-02 | 13:07 | 50.082
2026-03-02 | 13:07 | 50.083
2026-03-02 | 13:07 | 50.079
2026-03-02 | 13:07 | 50.074
2026-03-02 | 13:07 | 50.069
2026-03-02 | 13:07 | 50.064
2026-03-02 | 13:07 | 50.063
2026-03-02 | 13:07 | 50.062
2026-03-02 | 13:07 | 50.06
2026-03-02 | 13:07 | 50.059
2026-03-02 | 13:07 | 50.062
2026-03-02 | 13:07 | 50.062
2026-03-02 | 13:07 | 50.063
2026-03-02 | 13:07 | 50.065
2026-03-02 | 13:07 | 50.069
2026-03-02 | 13:07 | 50.07
2026-03-02 | 13:07 | 50.069
2026-03-02 | 13:07 | 50.072
2026-03-02 | 13:07 | 50.074
2026-03-02 | 13:07 | 50.079
2026-03-02 | 13:07 | 50.079
2026-03-02 | 13:08 | 50.079
2026-03-02 | 13:08 | 50.079
2026-03-02 | 13:08 | 50.081
2026-03-02 | 13:08 | 50.082
2026-03-02 | 13:08 | 50.081
2026-03-02 | 13:08 | 50.081
2026-03-02 | 13:08 | 50.079
2026-03-02 | 13:08 | 50.075
2026-03-02 | 13:08 | 50.068
2026-03-02 | 13:08 | 50.065
2026-03-02 | 13:08 | 50.065
2026-03-02 | 13:08 | 50.064
2026-03-02 | 13:08 | 50.066
2026-03-02 | 13:08 | 50.066
2026-03-02 | 13:08 | 50.066
2026-03-02 | 13:08 | 50.064
2026-03-02 | 13:08 | 50.062
2026-03-02 | 13:08 | 50.059
2026-03-02 | 13:08 | 50.058
2026-03-02 | 13:08 | 50.054
2026-03-02 | 13:08 | 50.055
2026-03-02 | 13:08 | 50.056
2026-03-02 | 13:08 | 50.054
2026-03-02 | 13:08 | 50.051
2026-03-02 | 13:08 | 50.048
2026-03-02 | 13:08 | 50.049
2026-03-02 | 13:08 | 50.05
2026-03-02 | 13:08 | 50.048
2026-03-02 | 13:08 | 50.044
2026-03-02 | 13:08 | 50.043
2026-03-02 | 13:08 | 50.043
2026-03-02 | 13:08 | 50.04
2026-03-02 | 13:08 | 50.039
2026-03-02 | 13:08 | 50.043
2026-03-02 | 13:08 | 50.046
2026-03-02 | 13:08 | 50.05
2026-03-02 | 13:08 | 50.051
2026-03-02 | 13:08 | 50.052
2026-03-02 | 13:08 | 50.049
2026-03-02 | 13:08 | 50.047
2026-03-02 | 13:08 | 50.045
2026-03-02 | 13:08 | 50.042
2026-03-02 | 13:08 | 50.04
2026-03-02 | 13:08 | 50.04
2026-03-02 | 13:08 | 50.042
2026-03-02 | 13:08 | 50.045
2026-03-02 | 13:08 | 50.048
2026-03-02 | 13:08 | 50.047
2026-03-02 | 13:08 | 50.047
2026-03-02 | 13:08 | 50.048
2026-03-02 | 13:08 | 50.047
2026-03-02 | 13:08 | 50.044
2026-03-02 | 13:08 | 50.044
2026-03-02 | 13:08 | 50.041
2026-03-02 | 13:08 | 50.04
2026-03-02 | 13:08 | 50.039
2026-03-02 | 13:08 | 50.042
2026-03-02 | 13:08 | 50.043
2026-03-02 | 13:08 | 50.046
2026-03-02 | 13:08 | 50.047
2026-03-02 | 13:08 | 50.048
2026-03-02 | 13:09 | 50.05
2026-03-02 | 13:09 | 50.051
2026-03-02 | 13:09 | 50.055
2026-03-02 | 13:09 | 50.06
2026-03-02 | 13:09 | 50.06
2026-03-02 | 13:09 | 50.058
2026-03-02 | 13:09 | 50.055
2026-03-02 | 13:09 | 50.06
2026-03-02 | 13:09 | 50.062
2026-03-02 | 13:09 | 50.064
2026-03-02 | 13:09 | 50.065
2026-03-02 | 13:09 | 50.068
2026-03-02 | 13:09 | 50.066
2026-03-02 | 13:09 | 50.064
2026-03-02 | 13:09 | 50.064
2026-03-02 | 13:09 | 50.065
2026-03-02 | 13:09 | 50.066
2026-03-02 | 13:09 | 50.067
2026-03-02 | 13:09 | 50.067
2026-03-02 | 13:09 | 50.066
2026-03-02 | 13:09 | 50.063
2026-03-02 | 13:09 | 50.064
2026-03-02 | 13:09 | 50.065
2026-03-02 | 13:09 | 50.064
2026-03-02 | 13:09 | 50.064
2026-03-02 | 13:09 | 50.065
2026-03-02 | 13:09 | 50.065
2026-03-02 | 13:09 | 50.063
2026-03-02 | 13:09 | 50.058
2026-03-02 | 13:09 | 50.056
2026-03-02 | 13:09 | 50.053
2026-03-02 | 13:09 | 50.052
2026-03-02 | 13:09 | 50.05
2026-03-02 | 13:09 | 50.05
2026-03-02 | 13:09 | 50.051
2026-03-02 | 13:09 | 50.05
2026-03-02 | 13:09 | 50.05
2026-03-02 | 13:09 | 50.048
2026-03-02 | 13:09 | 50.049
2026-03-02 | 13:09 | 50.047
2026-03-02 | 13:09 | 50.045
2026-03-02 | 13:09 | 50.044
2026-03-02 | 13:09 | 50.047
2026-03-02 | 13:09 | 50.049
2026-03-02 | 13:09 | 50.052
2026-03-02 | 13:09 | 50.055
2026-03-02 | 13:09 | 50.055
2026-03-02 | 13:09 | 50.054
2026-03-02 | 13:09 | 50.051
2026-03-02 | 13:09 | 50.052
2026-03-02 | 13:09 | 50.054
2026-03-02 | 13:09 | 50.056
2026-03-02 | 13:09 | 50.051
2026-03-02 | 13:09 | 50.05
2026-03-02 | 13:09 | 50.05
2026-03-02 | 13:09 | 50.049
2026-03-02 | 13:09 | 50.049
2026-03-02 | 13:09 | 50.052
2026-03-02 | 13:09 | 50.054
2026-03-02 | 13:10 | 50.052
2026-03-02 | 13:10 | 50.052
2026-03-02 | 13:10 | 50.051
2026-03-02 | 13:10 | 50.051
2026-03-02 | 13:10 | 50.051
2026-03-02 | 13:10 | 50.051
2026-03-02 | 13:10 | 50.054
2026-03-02 | 13:10 | 50.052
2026-03-02 | 13:10 | 50.049
2026-03-02 | 13:10 | 50.048
2026-03-02 | 13:10 | 50.051
2026-03-02 | 13:10 | 50.053
2026-03-02 | 13:10 | 50.055
2026-03-02 | 13:10 | 50.055
2026-03-02 | 13:10 | 50.054
2026-03-02 | 13:10 | 50.053
2026-03-02 | 13:10 | 50.053
2026-03-02 | 13:10 | 50.055
2026-03-02 | 13:10 | 50.058
2026-03-02 | 13:10 | 50.057
2026-03-02 | 13:10 | 50.056
2026-03-02 | 13:10 | 50.06
2026-03-02 | 13:10 | 50.067
2026-03-02 | 13:10 | 50.071
2026-03-02 | 13:10 | 50.071
2026-03-02 | 13:10 | 50.071
2026-03-02 | 13:10 | 50.067
2026-03-02 | 13:10 | 50.061
2026-03-02 | 13:10 | 50.059
2026-03-02 | 13:10 | 50.058
2026-03-02 | 13:10 | 50.057
2026-03-02 | 13:10 | 50.053
2026-03-02 | 13:10 | 50.054
2026-03-02 | 13:10 | 50.057
2026-03-02 | 13:10 | 50.061
2026-03-02 | 13:10 | 50.061
2026-03-02 | 13:10 | 50.064
2026-03-02 | 13:10 | 50.066
2026-03-02 | 13:10 | 50.067
2026-03-02 | 13:10 | 50.068
2026-03-02 | 13:10 | 50.068
2026-03-02 | 13:10 | 50.066
2026-03-02 | 13:10 | 50.065
2026-03-02 | 13:10 | 50.065
2026-03-02 | 13:10 | 50.069
2026-03-02 | 13:10 | 50.067
2026-03-02 | 13:10 | 50.067
2026-03-02 | 13:10 | 50.067
2026-03-02 | 13:10 | 50.069
2026-03-02 | 13:10 | 50.068
2026-03-02 | 13:10 | 50.064
2026-03-02 | 13:10 | 50.06
2026-03-02 | 13:10 | 50.06
2026-03-02 | 13:10 | 50.062
2026-03-02 | 13:10 | 50.064
2026-03-02 | 13:10 | 50.064
2026-03-02 | 13:10 | 50.065
2026-03-02 | 13:10 | 50.066
2026-03-02 | 13:10 | 50.066
2026-03-02 | 13:10 | 50.066
2026-03-02 | 13:10 | 50.071
2026-03-02 | 13:11 | 50.072
2026-03-02 | 13:11 | 50.07
2026-03-02 | 13:11 | 50.066
2026-03-02 | 13:11 | 50.065
2026-03-02 | 13:11 | 50.064
2026-03-02 | 13:11 | 50.064
2026-03-02 | 13:11 | 50.066
2026-03-02 | 13:11 | 50.069
2026-03-02 | 13:11 | 50.07
2026-03-02 | 13:11 | 50.069
2026-03-02 | 13:11 | 50.069
2026-03-02 | 13:11 | 50.071
2026-03-02 | 13:11 | 50.072
2026-03-02 | 13:11 | 50.07
2026-03-02 | 13:11 | 50.067
2026-03-02 | 13:11 | 50.068
2026-03-02 | 13:11 | 50.068
2026-03-02 | 13:11 | 50.068
2026-03-02 | 13:11 | 50.071
2026-03-02 | 13:11 | 50.076
2026-03-02 | 13:11 | 50.079
2026-03-02 | 13:11 | 50.08
2026-03-02 | 13:11 | 50.082
2026-03-02 | 13:11 | 50.083
2026-03-02 | 13:11 | 50.082
2026-03-02 | 13:11 | 50.081
2026-03-02 | 13:11 | 50.081
2026-03-02 | 13:11 | 50.081
2026-03-02 | 13:11 | 50.081
2026-03-02 | 13:11 | 50.083
2026-03-02 | 13:11 | 50.078
2026-03-02 | 13:11 | 50.073
2026-03-02 | 13:11 | 50.07
2026-03-02 | 13:11 | 50.069
2026-03-02 | 13:11 | 50.068
2026-03-02 | 13:11 | 50.064
2026-03-02 | 13:11 | 50.062
2026-03-02 | 13:11 | 50.061
2026-03-02 | 13:11 | 50.062
2026-03-02 | 13:11 | 50.063
2026-03-02 | 13:11 | 50.062
2026-03-02 | 13:11 | 50.065
2026-03-02 | 13:11 | 50.067
2026-03-02 | 13:11 | 50.065
2026-03-02 | 13:11 | 50.065
2026-03-02 | 13:11 | 50.066
2026-03-02 | 13:11 | 50.067
2026-03-02 | 13:11 | 50.066
2026-03-02 | 13:11 | 50.066
2026-03-02 | 13:11 | 50.065
2026-03-02 | 13:11 | 50.061
2026-03-02 | 13:11 | 50.058
2026-03-02 | 13:11 | 50.058
2026-03-02 | 13:11 | 50.06
2026-03-02 | 13:11 | 50.061
2026-03-02 | 13:11 | 50.059
2026-03-02 | 13:11 | 50.056
2026-03-02 | 13:11 | 50.055
2026-03-02 | 13:11 | 50.053
2026-03-02 | 13:12 | 50.053
2026-03-02 | 13:12 | 50.055
2026-03-02 | 13:12 | 50.059
2026-03-02 | 13:12 | 50.062
2026-03-02 | 13:12 | 50.066
2026-03-02 | 13:12 | 50.068
2026-03-02 | 13:12 | 50.068
2026-03-02 | 13:12 | 50.067
2026-03-02 | 13:12 | 50.066
2026-03-02 | 13:12 | 50.067
2026-03-02 | 13:12 | 50.07
2026-03-02 | 13:12 | 50.07
2026-03-02 | 13:12 | 50.074
2026-03-02 | 13:12 | 50.077
2026-03-02 | 13:12 | 50.079
2026-03-02 | 13:12 | 50.082
2026-03-02 | 13:12 | 50.082
2026-03-02 | 13:12 | 50.086
2026-03-02 | 13:12 | 50.091
2026-03-02 | 13:12 | 50.095
2026-03-02 | 13:12 | 50.096
2026-03-02 | 13:12 | 50.097
2026-03-02 | 13:12 | 50.1
2026-03-02 | 13:12 | 50.103
2026-03-02 | 13:12 | 50.103
2026-03-02 | 13:12 | 50.105
2026-03-02 | 13:12 | 50.106
2026-03-02 | 13:12 | 50.105
2026-03-02 | 13:12 | 50.105
2026-03-02 | 13:12 | 50.104
2026-03-02 | 13:12 | 50.105
2026-03-02 | 13:12 | 50.103
2026-03-02 | 13:12 | 50.102
2026-03-02 | 13:12 | 50.104
2026-03-02 | 13:12 | 50.106
2026-03-02 | 13:12 | 50.105
2026-03-02 | 13:12 | 50.103
2026-03-02 | 13:12 | 50.1
2026-03-02 | 13:12 | 50.101
2026-03-02 | 13:12 | 50.102
2026-03-02 | 13:12 | 50.104
2026-03-02 | 13:12 | 50.104
2026-03-02 | 13:12 | 50.102
2026-03-02 | 13:12 | 50.1
2026-03-02 | 13:12 | 50.1
2026-03-02 | 13:12 | 50.104
2026-03-02 | 13:12 | 50.105
2026-03-02 | 13:12 | 50.104
2026-03-02 | 13:12 | 50.102
2026-03-02 | 13:12 | 50.104
2026-03-02 | 13:12 | 50.104
2026-03-02 | 13:12 | 50.102
2026-03-02 | 13:12 | 50.101
2026-03-02 | 13:12 | 50.101
2026-03-02 | 13:12 | 50.102
2026-03-02 | 13:12 | 50.1
2026-03-02 | 13:12 | 50.101
2026-03-02 | 13:12 | 50.1
2026-03-02 | 13:12 | 50.099
2026-03-02 | 13:12 | 50.102
2026-03-02 | 13:12 | 50.103
2026-03-02 | 13:13 | 50.102
2026-03-02 | 13:13 | 50.1
2026-03-02 | 13:13 | 50.1
2026-03-02 | 13:13 | 50.101
2026-03-02 | 13:13 | 50.1
2026-03-02 | 13:13 | 50.099
2026-03-02 | 13:13 | 50.099
2026-03-02 | 13:13 | 50.103
2026-03-02 | 13:13 | 50.1
2026-03-02 | 13:13 | 50.097
2026-03-02 | 13:13 | 50.097
2026-03-02 | 13:13 | 50.096
2026-03-02 | 13:13 | 50.093
2026-03-02 | 13:13 | 50.09
2026-03-02 | 13:13 | 50.089
2026-03-02 | 13:13 | 50.088
2026-03-02 | 13:13 | 50.089
2026-03-02 | 13:13 | 50.094
2026-03-02 | 13:13 | 50.099
2026-03-02 | 13:13 | 50.102
2026-03-02 | 13:13 | 50.102
2026-03-02 | 13:13 | 50.099
2026-03-02 | 13:13 | 50.099
2026-03-02 | 13:13 | 50.098
2026-03-02 | 13:13 | 50.097
2026-03-02 | 13:13 | 50.096
2026-03-02 | 13:13 | 50.097
2026-03-02 | 13:13 | 50.1
2026-03-02 | 13:13 | 50.099
2026-03-02 | 13:13 | 50.098
2026-03-02 | 13:13 | 50.095
2026-03-02 | 13:13 | 50.092
2026-03-02 | 13:13 | 50.093
2026-03-02 | 13:13 | 50.1
2026-03-02 | 13:13 | 50.107
2026-03-02 | 13:13 | 50.109
2026-03-02 | 13:13 | 50.108
2026-03-02 | 13:13 | 50.108
2026-03-02 | 13:13 | 50.11
2026-03-02 | 13:13 | 50.111
2026-03-02 | 13:13 | 50.108
2026-03-02 | 13:13 | 50.108
2026-03-02 | 13:13 | 50.109
2026-03-02 | 13:13 | 50.11
2026-03-02 | 13:13 | 50.109
2026-03-02 | 13:13 | 50.108
2026-03-02 | 13:13 | 50.108
2026-03-02 | 13:13 | 50.11
2026-03-02 | 13:13 | 50.111
2026-03-02 | 13:13 | 50.113
2026-03-02 | 13:13 | 50.116
2026-03-02 | 13:13 | 50.114
2026-03-02 | 13:13 | 50.114
2026-03-02 | 13:13 | 50.116
2026-03-02 | 13:13 | 50.118
2026-03-02 | 13:13 | 50.118
2026-03-02 | 13:13 | 50.118
2026-03-02 | 13:13 | 50.122
2026-03-02 | 13:13 | 50.124
2026-03-02 | 13:14 | 50.123
2026-03-02 | 13:14 | 50.122
2026-03-02 | 13:14 | 50.123
2026-03-02 | 13:14 | 50.121
2026-03-02 | 13:14 | 50.12
2026-03-02 | 13:14 | 50.121
2026-03-02 | 13:14 | 50.123
2026-03-02 | 13:14 | 50.126
2026-03-02 | 13:14 | 50.126
2026-03-02 | 13:14 | 50.126
2026-03-02 | 13:14 | 50.126
2026-03-02 | 13:14 | 50.125
2026-03-02 | 13:14 | 50.123
2026-03-02 | 13:14 | 50.122
2026-03-02 | 13:14 | 50.122
2026-03-02 | 13:14 | 50.124
2026-03-02 | 13:14 | 50.123
2026-03-02 | 13:14 | 50.123
2026-03-02 | 13:14 | 50.123
2026-03-02 | 13:14 | 50.124
2026-03-02 | 13:14 | 50.123
2026-03-02 | 13:14 | 50.121
2026-03-02 | 13:14 | 50.122
2026-03-02 | 13:14 | 50.121
2026-03-02 | 13:14 | 50.119
2026-03-02 | 13:14 | 50.118
2026-03-02 | 13:14 | 50.116
2026-03-02 | 13:14 | 50.113
2026-03-02 | 13:14 | 50.113
2026-03-02 | 13:14 | 50.113
2026-03-02 | 13:14 | 50.113
2026-03-02 | 13:14 | 50.111
2026-03-02 | 13:14 | 50.108
2026-03-02 | 13:14 | 50.109
2026-03-02 | 13:14 | 50.109
2026-03-02 | 13:14 | 50.111
2026-03-02 | 13:14 | 50.112
2026-03-02 | 13:14 | 50.114
2026-03-02 | 13:14 | 50.113
2026-03-02 | 13:14 | 50.113
2026-03-02 | 13:14 | 50.112
2026-03-02 | 13:14 | 50.113
2026-03-02 | 13:14 | 50.113
2026-03-02 | 13:14 | 50.112
2026-03-02 | 13:14 | 50.112
2026-03-02 | 13:14 | 50.113
2026-03-02 | 13:14 | 50.112
2026-03-02 | 13:14 | 50.111
2026-03-02 | 13:14 | 50.114
2026-03-02 | 13:14 | 50.115
2026-03-02 | 13:14 | 50.114
2026-03-02 | 13:14 | 50.114
2026-03-02 | 13:14 | 50.114
2026-03-02 | 13:14 | 50.113
2026-03-02 | 13:14 | 50.112
2026-03-02 | 13:14 | 50.113
2026-03-02 | 13:14 | 50.112
2026-03-02 | 13:14 | 50.112
2026-03-02 | 13:14 | 50.11
2026-03-02 | 13:14 | 50.112
2026-03-02 | 13:14 | 50.114
2026-03-02 | 13:15 | 50.114
2026-03-02 | 13:15 | 50.114
2026-03-02 | 13:15 | 50.112
2026-03-02 | 13:15 | 50.109
2026-03-02 | 13:15 | 50.107
2026-03-02 | 13:15 | 50.106
2026-03-02 | 13:15 | 50.108
2026-03-02 | 13:15 | 50.111
2026-03-02 | 13:15 | 50.111
2026-03-02 | 13:15 | 50.11
2026-03-02 | 13:15 | 50.108
2026-03-02 | 13:15 | 50.11
2026-03-02 | 13:15 | 50.111
2026-03-02 | 13:15 | 50.108
2026-03-02 | 13:15 | 50.11
2026-03-02 | 13:15 | 50.115
2026-03-02 | 13:15 | 50.116
2026-03-02 | 13:15 | 50.115
2026-03-02 | 13:15 | 50.115
2026-03-02 | 13:15 | 50.116
2026-03-02 | 13:15 | 50.117
2026-03-02 | 13:15 | 50.115
2026-03-02 | 13:15 | 50.117
2026-03-02 | 13:15 | 50.121
2026-03-02 | 13:15 | 50.123
2026-03-02 | 13:15 | 50.124
2026-03-02 | 13:15 | 50.121
2026-03-02 | 13:15 | 50.119
2026-03-02 | 13:15 | 50.116
2026-03-02 | 13:15 | 50.116
2026-03-02 | 13:15 | 50.113
2026-03-02 | 13:15 | 50.114
2026-03-02 | 13:15 | 50.113
2026-03-02 | 13:15 | 50.116
2026-03-02 | 13:15 | 50.118
2026-03-02 | 13:15 | 50.119
2026-03-02 | 13:15 | 50.121
2026-03-02 | 13:15 | 50.12
2026-03-02 | 13:15 | 50.121
2026-03-02 | 13:15 | 50.119
2026-03-02 | 13:15 | 50.118
2026-03-02 | 13:15 | 50.119
2026-03-02 | 13:15 | 50.122
2026-03-02 | 13:15 | 50.124
2026-03-02 | 13:15 | 50.123
2026-03-02 | 13:15 | 50.118
2026-03-02 | 13:15 | 50.119
2026-03-02 | 13:15 | 50.122
2026-03-02 | 13:15 | 50.123
2026-03-02 | 13:15 | 50.123
2026-03-02 | 13:15 | 50.122
2026-03-02 | 13:15 | 50.123
2026-03-02 | 13:15 | 50.121
2026-03-02 | 13:15 | 50.119
2026-03-02 | 13:15 | 50.118
2026-03-02 | 13:15 | 50.117
2026-03-02 | 13:15 | 50.119
2026-03-02 | 13:15 | 50.12
2026-03-02 | 13:15 | 50.12
2026-03-02 | 13:16 | 50.122
2026-03-02 | 13:16 | 50.124
2026-03-02 | 13:16 | 50.126
2026-03-02 | 13:16 | 50.126
2026-03-02 | 13:16 | 50.126
2026-03-02 | 13:16 | 50.125
2026-03-02 | 13:16 | 50.127
2026-03-02 | 13:16 | 50.128
2026-03-02 | 13:16 | 50.128
2026-03-02 | 13:16 | 50.127
2026-03-02 | 13:16 | 50.128
2026-03-02 | 13:16 | 50.126
2026-03-02 | 13:16 | 50.125
2026-03-02 | 13:16 | 50.126
2026-03-02 | 13:16 | 50.129
2026-03-02 | 13:16 | 50.129
2026-03-02 | 13:16 | 50.128
2026-03-02 | 13:16 | 50.13
2026-03-02 | 13:16 | 50.131
2026-03-02 | 13:16 | 50.131
2026-03-02 | 13:16 | 50.127
2026-03-02 | 13:16 | 50.127
2026-03-02 | 13:16 | 50.13
2026-03-02 | 13:16 | 50.131
2026-03-02 | 13:16 | 50.126
2026-03-02 | 13:16 | 50.125
2026-03-02 | 13:16 | 50.129
2026-03-02 | 13:16 | 50.128
2026-03-02 | 13:16 | 50.125
2026-03-02 | 13:16 | 50.127
2026-03-02 | 13:16 | 50.128
2026-03-02 | 13:16 | 50.128
2026-03-02 | 13:16 | 50.13
2026-03-02 | 13:16 | 50.132
2026-03-02 | 13:16 | 50.133
2026-03-02 | 13:16 | 50.134
2026-03-02 | 13:16 | 50.132
2026-03-02 | 13:16 | 50.13
2026-03-02 | 13:16 | 50.131
2026-03-02 | 13:16 | 50.131
2026-03-02 | 13:16 | 50.131
2026-03-02 | 13:16 | 50.13
2026-03-02 | 13:16 | 50.129
2026-03-02 | 13:16 | 50.129
2026-03-02 | 13:16 | 50.13
2026-03-02 | 13:16 | 50.127
2026-03-02 | 13:16 | 50.128
2026-03-02 | 13:16 | 50.13
2026-03-02 | 13:16 | 50.132
2026-03-02 | 13:16 | 50.131
2026-03-02 | 13:16 | 50.132
2026-03-02 | 13:16 | 50.129
2026-03-02 | 13:16 | 50.128
2026-03-02 | 13:16 | 50.13
2026-03-02 | 13:16 | 50.132
2026-03-02 | 13:16 | 50.131
2026-03-02 | 13:16 | 50.129
2026-03-02 | 13:16 | 50.128
2026-03-02 | 13:16 | 50.127
2026-03-02 | 13:16 | 50.124
2026-03-02 | 13:16 | 50.126
2026-03-02 | 13:17 | 50.128
2026-03-02 | 13:17 | 50.126
2026-03-02 | 13:17 | 50.125
2026-03-02 | 13:17 | 50.127
2026-03-02 | 13:17 | 50.129
2026-03-02 | 13:17 | 50.129
2026-03-02 | 13:17 | 50.127
2026-03-02 | 13:17 | 50.128
2026-03-02 | 13:17 | 50.131
2026-03-02 | 13:17 | 50.132
2026-03-02 | 13:17 | 50.131
2026-03-02 | 13:17 | 50.132
2026-03-02 | 13:17 | 50.132
2026-03-02 | 13:17 | 50.13
2026-03-02 | 13:17 | 50.127
2026-03-02 | 13:17 | 50.128
2026-03-02 | 13:17 | 50.129
2026-03-02 | 13:17 | 50.128
2026-03-02 | 13:17 | 50.131
2026-03-02 | 13:17 | 50.134
2026-03-02 | 13:17 | 50.135
2026-03-02 | 13:17 | 50.135
2026-03-02 | 13:17 | 50.134
2026-03-02 | 13:17 | 50.133
2026-03-02 | 13:17 | 50.132
2026-03-02 | 13:17 | 50.133
2026-03-02 | 13:17 | 50.132
2026-03-02 | 13:17 | 50.132
2026-03-02 | 13:17 | 50.129
2026-03-02 | 13:17 | 50.128
2026-03-02 | 13:17 | 50.128
2026-03-02 | 13:17 | 50.132
2026-03-02 | 13:17 | 50.13
2026-03-02 | 13:17 | 50.128
2026-03-02 | 13:17 | 50.129
2026-03-02 | 13:17 | 50.13
2026-03-02 | 13:17 | 50.129
2026-03-02 | 13:17 | 50.128
2026-03-02 | 13:17 | 50.128
2026-03-02 | 13:17 | 50.127
2026-03-02 | 13:17 | 50.127
2026-03-02 | 13:17 | 50.128
2026-03-02 | 13:17 | 50.131
2026-03-02 | 13:17 | 50.129
2026-03-02 | 13:17 | 50.127
2026-03-02 | 13:17 | 50.128
2026-03-02 | 13:17 | 50.129
2026-03-02 | 13:17 | 50.127
2026-03-02 | 13:17 | 50.128
2026-03-02 | 13:17 | 50.128
2026-03-02 | 13:17 | 50.128
2026-03-02 | 13:17 | 50.129
2026-03-02 | 13:17 | 50.128
2026-03-02 | 13:17 | 50.126
2026-03-02 | 13:17 | 50.125
2026-03-02 | 13:17 | 50.126
2026-03-02 | 13:17 | 50.126
2026-03-02 | 13:17 | 50.127
2026-03-02 | 13:17 | 50.127
2026-03-02 | 13:18 | 50.128
2026-03-02 | 13:18 | 50.125
2026-03-02 | 13:18 | 50.123
2026-03-02 | 13:18 | 50.121
2026-03-02 | 13:18 | 50.115
2026-03-02 | 13:18 | 50.113
2026-03-02 | 13:18 | 50.115
2026-03-02 | 13:18 | 50.119
2026-03-02 | 13:18 | 50.118
2026-03-02 | 13:18 | 50.117
2026-03-02 | 13:18 | 50.119
2026-03-02 | 13:18 | 50.122
2026-03-02 | 13:18 | 50.123
2026-03-02 | 13:18 | 50.124
2026-03-02 | 13:18 | 50.124
2026-03-02 | 13:18 | 50.125
2026-03-02 | 13:18 | 50.124
2026-03-02 | 13:18 | 50.123
2026-03-02 | 13:18 | 50.122
2026-03-02 | 13:18 | 50.123
2026-03-02 | 13:18 | 50.123
2026-03-02 | 13:18 | 50.123
2026-03-02 | 13:18 | 50.123
2026-03-02 | 13:18 | 50.122
2026-03-02 | 13:18 | 50.119
2026-03-02 | 13:18 | 50.122
2026-03-02 | 13:18 | 50.122
2026-03-02 | 13:18 | 50.122
2026-03-02 | 13:18 | 50.119
2026-03-02 | 13:18 | 50.119
2026-03-02 | 13:18 | 50.12
2026-03-02 | 13:18 | 50.118
2026-03-02 | 13:18 | 50.114
2026-03-02 | 13:18 | 50.115
2026-03-02 | 13:18 | 50.116
2026-03-02 | 13:18 | 50.116
2026-03-02 | 13:18 | 50.113
2026-03-02 | 13:18 | 50.111
2026-03-02 | 13:18 | 50.109
2026-03-02 | 13:18 | 50.11
2026-03-02 | 13:18 | 50.109
2026-03-02 | 13:18 | 50.111
2026-03-02 | 13:18 | 50.109
2026-03-02 | 13:18 | 50.112
2026-03-02 | 13:18 | 50.112
2026-03-02 | 13:18 | 50.113
2026-03-02 | 13:18 | 50.115
2026-03-02 | 13:18 | 50.115
2026-03-02 | 13:18 | 50.115
2026-03-02 | 13:18 | 50.116
2026-03-02 | 13:18 | 50.116
2026-03-02 | 13:18 | 50.115
2026-03-02 | 13:18 | 50.114
2026-03-02 | 13:18 | 50.116
2026-03-02 | 13:18 | 50.118
2026-03-02 | 13:18 | 50.117
2026-03-02 | 13:18 | 50.12
2026-03-02 | 13:18 | 50.121
2026-03-02 | 13:18 | 50.119
2026-03-02 | 13:18 | 50.117
2026-03-02 | 13:18 | 50.118
2026-03-02 | 13:19 | 50.117
2026-03-02 | 13:19 | 50.116
2026-03-02 | 13:19 | 50.116
2026-03-02 | 13:19 | 50.117
2026-03-02 | 13:19 | 50.116
2026-03-02 | 13:19 | 50.117
2026-03-02 | 13:19 | 50.117
2026-03-02 | 13:19 | 50.115
2026-03-02 | 13:19 | 50.113
2026-03-02 | 13:19 | 50.112
2026-03-02 | 13:19 | 50.114
2026-03-02 | 13:19 | 50.117
2026-03-02 | 13:19 | 50.119
2026-03-02 | 13:19 | 50.118
2026-03-02 | 13:19 | 50.119
2026-03-02 | 13:19 | 50.122
2026-03-02 | 13:19 | 50.122
2026-03-02 | 13:19 | 50.12
2026-03-02 | 13:19 | 50.121
2026-03-02 | 13:19 | 50.126
2026-03-02 | 13:19 | 50.129
2026-03-02 | 13:19 | 50.126
2026-03-02 | 13:19 | 50.125
2026-03-02 | 13:19 | 50.124
2026-03-02 | 13:19 | 50.124
2026-03-02 | 13:19 | 50.124
2026-03-02 | 13:19 | 50.125
2026-03-02 | 13:19 | 50.124
2026-03-02 | 13:19 | 50.124
2026-03-02 | 13:19 | 50.125
2026-03-02 | 13:19 | 50.125
2026-03-02 | 13:19 | 50.126
2026-03-02 | 13:19 | 50.125
2026-03-02 | 13:19 | 50.124
2026-03-02 | 13:19 | 50.123
2026-03-02 | 13:19 | 50.123
2026-03-02 | 13:19 | 50.124
2026-03-02 | 13:19 | 50.125
2026-03-02 | 13:19 | 50.128
2026-03-02 | 13:19 | 50.129
2026-03-02 | 13:19 | 50.128
2026-03-02 | 13:19 | 50.126
2026-03-02 | 13:19 | 50.128
2026-03-02 | 13:19 | 50.129
2026-03-02 | 13:19 | 50.128
2026-03-02 | 13:19 | 50.128
2026-03-02 | 13:19 | 50.127
2026-03-02 | 13:19 | 50.126
2026-03-02 | 13:19 | 50.126
2026-03-02 | 13:19 | 50.125
2026-03-02 | 13:19 | 50.124
2026-03-02 | 13:19 | 50.122
2026-03-02 | 13:19 | 50.118
2026-03-02 | 13:19 | 50.117
2026-03-02 | 13:19 | 50.121
2026-03-02 | 13:19 | 50.125
2026-03-02 | 13:19 | 50.128
2026-03-02 | 13:19 | 50.128
2026-03-02 | 13:19 | 50.13
2026-03-02 | 13:20 | 50.129
2026-03-02 | 13:20 | 50.127
2026-03-02 | 13:20 | 50.129
2026-03-02 | 13:20 | 50.13
2026-03-02 | 13:20 | 50.129
2026-03-02 | 13:20 | 50.13
2026-03-02 | 13:20 | 50.127
2026-03-02 | 13:20 | 50.126
2026-03-02 | 13:20 | 50.127
2026-03-02 | 13:20 | 50.128
2026-03-02 | 13:20 | 50.128
2026-03-02 | 13:20 | 50.127
2026-03-02 | 13:20 | 50.125
2026-03-02 | 13:20 | 50.126
2026-03-02 | 13:20 | 50.129
2026-03-02 | 13:20 | 50.126
2026-03-02 | 13:20 | 50.123
2026-03-02 | 13:20 | 50.122
2026-03-02 | 13:20 | 50.122
2026-03-02 | 13:20 | 50.12
2026-03-02 | 13:20 | 50.118
2026-03-02 | 13:20 | 50.117
2026-03-02 | 13:20 | 50.118
2026-03-02 | 13:20 | 50.115
2026-03-02 | 13:20 | 50.115
2026-03-02 | 13:20 | 50.117
2026-03-02 | 13:20 | 50.118
2026-03-02 | 13:20 | 50.118
2026-03-02 | 13:20 | 50.117
2026-03-02 | 13:20 | 50.121
2026-03-02 | 13:20 | 50.123
2026-03-02 | 13:20 | 50.122
2026-03-02 | 13:20 | 50.122
2026-03-02 | 13:20 | 50.125
2026-03-02 | 13:20 | 50.13
2026-03-02 | 13:20 | 50.128
2026-03-02 | 13:20 | 50.127
2026-03-02 | 13:20 | 50.13
2026-03-02 | 13:20 | 50.131
2026-03-02 | 13:20 | 50.131
2026-03-02 | 13:20 | 50.13
2026-03-02 | 13:20 | 50.13
2026-03-02 | 13:20 | 50.132
2026-03-02 | 13:20 | 50.13
2026-03-02 | 13:20 | 50.129
2026-03-02 | 13:20 | 50.132
2026-03-02 | 13:20 | 50.135
2026-03-02 | 13:20 | 50.134
2026-03-02 | 13:20 | 50.133
2026-03-02 | 13:20 | 50.133
2026-03-02 | 13:20 | 50.133
2026-03-02 | 13:20 | 50.133
2026-03-02 | 13:20 | 50.135
2026-03-02 | 13:20 | 50.133
2026-03-02 | 13:20 | 50.132
2026-03-02 | 13:20 | 50.132
2026-03-02 | 13:20 | 50.132
2026-03-02 | 13:20 | 50.133
2026-03-02 | 13:20 | 50.134
2026-03-02 | 13:20 | 50.135
2026-03-02 | 13:20 | 50.138
2026-03-02 | 13:21 | 50.142
2026-03-02 | 13:21 | 50.142
2026-03-02 | 13:21 | 50.143
2026-03-02 | 13:21 | 50.145
2026-03-02 | 13:21 | 50.145
2026-03-02 | 13:21 | 50.146
2026-03-02 | 13:21 | 50.148
2026-03-02 | 13:21 | 50.151
2026-03-02 | 13:21 | 50.152
2026-03-02 | 13:21 | 50.152
2026-03-02 | 13:21 | 50.151
2026-03-02 | 13:21 | 50.153
2026-03-02 | 13:21 | 50.153
2026-03-02 | 13:21 | 50.152
2026-03-02 | 13:21 | 50.153
2026-03-02 | 13:21 | 50.156
2026-03-02 | 13:21 | 50.157
2026-03-02 | 13:21 | 50.157
2026-03-02 | 13:21 | 50.155
2026-03-02 | 13:21 | 50.154
2026-03-02 | 13:21 | 50.155
2026-03-02 | 13:21 | 50.155
2026-03-02 | 13:21 | 50.154
2026-03-02 | 13:21 | 50.152
2026-03-02 | 13:21 | 50.152
2026-03-02 | 13:21 | 50.151
2026-03-02 | 13:21 | 50.151
2026-03-02 | 13:21 | 50.151
2026-03-02 | 13:21 | 50.151
2026-03-02 | 13:21 | 50.149
2026-03-02 | 13:21 | 50.147
2026-03-02 | 13:21 | 50.148
2026-03-02 | 13:21 | 50.147
2026-03-02 | 13:21 | 50.147
2026-03-02 | 13:21 | 50.146
2026-03-02 | 13:21 | 50.147
2026-03-02 | 13:21 | 50.145
2026-03-02 | 13:21 | 50.143
2026-03-02 | 13:21 | 50.147
2026-03-02 | 13:21 | 50.145
2026-03-02 | 13:21 | 50.145
2026-03-02 | 13:21 | 50.146
2026-03-02 | 13:21 | 50.147
2026-03-02 | 13:21 | 50.148
2026-03-02 | 13:21 | 50.148
2026-03-02 | 13:21 | 50.146
2026-03-02 | 13:21 | 50.146
2026-03-02 | 13:21 | 50.146
2026-03-02 | 13:21 | 50.148
2026-03-02 | 13:21 | 50.146
2026-03-02 | 13:21 | 50.144
2026-03-02 | 13:21 | 50.143
2026-03-02 | 13:21 | 50.145
2026-03-02 | 13:21 | 50.146
2026-03-02 | 13:21 | 50.146
2026-03-02 | 13:21 | 50.147
2026-03-02 | 13:21 | 50.146
2026-03-02 | 13:21 | 50.148
2026-03-02 | 13:21 | 50.151
2026-03-02 | 13:22 | 50.15
2026-03-02 | 13:22 | 50.15
2026-03-02 | 13:22 | 50.15
2026-03-02 | 13:22 | 50.151
2026-03-02 | 13:22 | 50.154
2026-03-02 | 13:22 | 50.156
2026-03-02 | 13:22 | 50.154
2026-03-02 | 13:22 | 50.154
2026-03-02 | 13:22 | 50.156
2026-03-02 | 13:22 | 50.156
2026-03-02 | 13:22 | 50.157
2026-03-02 | 13:22 | 50.158
2026-03-02 | 13:22 | 50.159
2026-03-02 | 13:22 | 50.157
2026-03-02 | 13:22 | 50.159
2026-03-02 | 13:22 | 50.16
2026-03-02 | 13:22 | 50.16
2026-03-02 | 13:22 | 50.159
2026-03-02 | 13:22 | 50.161
2026-03-02 | 13:22 | 50.162
2026-03-02 | 13:22 | 50.162
2026-03-02 | 13:22 | 50.161
2026-03-02 | 13:22 | 50.161
2026-03-02 | 13:22 | 50.162
2026-03-02 | 13:22 | 50.16
2026-03-02 | 13:22 | 50.159
2026-03-02 | 13:22 | 50.158
2026-03-02 | 13:22 | 50.159
2026-03-02 | 13:22 | 50.161
2026-03-02 | 13:22 | 50.159
2026-03-02 | 13:22 | 50.158
2026-03-02 | 13:22 | 50.157
2026-03-02 | 13:22 | 50.157
2026-03-02 | 13:22 | 50.158
2026-03-02 | 13:22 | 50.159
2026-03-02 | 13:22 | 50.158
2026-03-02 | 13:22 | 50.156
2026-03-02 | 13:22 | 50.157
2026-03-02 | 13:22 | 50.161
2026-03-02 | 13:22 | 50.162
2026-03-02 | 13:22 | 50.161
2026-03-02 | 13:22 | 50.163
2026-03-02 | 13:22 | 50.167
2026-03-02 | 13:22 | 50.167
2026-03-02 | 13:22 | 50.166
2026-03-02 | 13:22 | 50.164
2026-03-02 | 13:22 | 50.163
2026-03-02 | 13:22 | 50.162
2026-03-02 | 13:22 | 50.164
2026-03-02 | 13:22 | 50.164
2026-03-02 | 13:22 | 50.164
2026-03-02 | 13:22 | 50.163
2026-03-02 | 13:22 | 50.165
2026-03-02 | 13:22 | 50.166
2026-03-02 | 13:22 | 50.167
2026-03-02 | 13:22 | 50.167
2026-03-02 | 13:22 | 50.172
2026-03-02 | 13:22 | 50.172
2026-03-02 | 13:22 | 50.17
2026-03-02 | 13:22 | 50.171
2026-03-02 | 13:22 | 50.169
2026-03-02 | 13:23 | 50.169
2026-03-02 | 13:23 | 50.169
2026-03-02 | 13:23 | 50.169
2026-03-02 | 13:23 | 50.168
2026-03-02 | 13:23 | 50.165
2026-03-02 | 13:23 | 50.166
2026-03-02 | 13:23 | 50.165
2026-03-02 | 13:23 | 50.163
2026-03-02 | 13:23 | 50.162
2026-03-02 | 13:23 | 50.163
2026-03-02 | 13:23 | 50.162
2026-03-02 | 13:23 | 50.163
2026-03-02 | 13:23 | 50.165
2026-03-02 | 13:23 | 50.166
2026-03-02 | 13:23 | 50.164
2026-03-02 | 13:23 | 50.164
2026-03-02 | 13:23 | 50.165
2026-03-02 | 13:23 | 50.166
2026-03-02 | 13:23 | 50.169
2026-03-02 | 13:23 | 50.169
2026-03-02 | 13:23 | 50.167
2026-03-02 | 13:23 | 50.166
2026-03-02 | 13:23 | 50.165
2026-03-02 | 13:23 | 50.17
2026-03-02 | 13:23 | 50.17
2026-03-02 | 13:23 | 50.167
2026-03-02 | 13:23 | 50.166
2026-03-02 | 13:23 | 50.168
2026-03-02 | 13:23 | 50.168
2026-03-02 | 13:23 | 50.164
2026-03-02 | 13:23 | 50.161
2026-03-02 | 13:23 | 50.163
2026-03-02 | 13:23 | 50.163
2026-03-02 | 13:23 | 50.162
2026-03-02 | 13:23 | 50.16
2026-03-02 | 13:23 | 50.162
2026-03-02 | 13:23 | 50.161
2026-03-02 | 13:23 | 50.157
2026-03-02 | 13:23 | 50.156
2026-03-02 | 13:23 | 50.159
2026-03-02 | 13:23 | 50.159
2026-03-02 | 13:23 | 50.159
2026-03-02 | 13:23 | 50.159
2026-03-02 | 13:23 | 50.164
2026-03-02 | 13:23 | 50.165
2026-03-02 | 13:23 | 50.163
2026-03-02 | 13:23 | 50.16
2026-03-02 | 13:23 | 50.158
2026-03-02 | 13:23 | 50.156
2026-03-02 | 13:23 | 50.157
2026-03-02 | 13:23 | 50.159
2026-03-02 | 13:23 | 50.16
2026-03-02 | 13:23 | 50.158
2026-03-02 | 13:23 | 50.157
2026-03-02 | 13:23 | 50.159
2026-03-02 | 13:23 | 50.159
2026-03-02 | 13:23 | 50.157
2026-03-02 | 13:23 | 50.157
2026-03-02 | 13:23 | 50.157
2026-03-02 | 13:24 | 50.159
2026-03-02 | 13:24 | 50.158
2026-03-02 | 13:24 | 50.161
2026-03-02 | 13:24 | 50.163
2026-03-02 | 13:24 | 50.166
2026-03-02 | 13:24 | 50.164
2026-03-02 | 13:24 | 50.165
2026-03-02 | 13:24 | 50.163
2026-03-02 | 13:24 | 50.163
2026-03-02 | 13:24 | 50.164
2026-03-02 | 13:24 | 50.168
2026-03-02 | 13:24 | 50.169
2026-03-02 | 13:24 | 50.169
2026-03-02 | 13:24 | 50.167
2026-03-02 | 13:24 | 50.17
2026-03-02 | 13:24 | 50.174
2026-03-02 | 13:24 | 50.173
2026-03-02 | 13:24 | 50.169
2026-03-02 | 13:24 | 50.169
2026-03-02 | 13:24 | 50.17
2026-03-02 | 13:24 | 50.17
2026-03-02 | 13:24 | 50.169
2026-03-02 | 13:24 | 50.17
2026-03-02 | 13:24 | 50.17
2026-03-02 | 13:24 | 50.167
2026-03-02 | 13:24 | 50.163
2026-03-02 | 13:24 | 50.164
2026-03-02 | 13:24 | 50.166
2026-03-02 | 13:24 | 50.164
2026-03-02 | 13:24 | 50.163
2026-03-02 | 13:24 | 50.164
2026-03-02 | 13:24 | 50.162
2026-03-02 | 13:24 | 50.162
2026-03-02 | 13:24 | 50.16
2026-03-02 | 13:24 | 50.162
2026-03-02 | 13:24 | 50.164
2026-03-02 | 13:24 | 50.163
2026-03-02 | 13:24 | 50.164
2026-03-02 | 13:24 | 50.165
2026-03-02 | 13:24 | 50.164
2026-03-02 | 13:24 | 50.163
2026-03-02 | 13:24 | 50.163
2026-03-02 | 13:24 | 50.166
2026-03-02 | 13:24 | 50.162
2026-03-02 | 13:24 | 50.16
2026-03-02 | 13:24 | 50.161
2026-03-02 | 13:24 | 50.162
2026-03-02 | 13:24 | 50.163
2026-03-02 | 13:24 | 50.161
2026-03-02 | 13:24 | 50.162
2026-03-02 | 13:24 | 50.161
2026-03-02 | 13:24 | 50.161
2026-03-02 | 13:24 | 50.159
2026-03-02 | 13:24 | 50.158
2026-03-02 | 13:24 | 50.155
2026-03-02 | 13:24 | 50.153
2026-03-02 | 13:24 | 50.152
2026-03-02 | 13:24 | 50.152
2026-03-02 | 13:24 | 50.15
2026-03-02 | 13:24 | 50.149
2026-03-02 | 13:24 | 50.147
2026-03-02 | 13:25 | 50.146
2026-03-02 | 13:25 | 50.149
2026-03-02 | 13:25 | 50.153
2026-03-02 | 13:25 | 50.157
2026-03-02 | 13:25 | 50.159
2026-03-02 | 13:25 | 50.159
2026-03-02 | 13:25 | 50.161
2026-03-02 | 13:25 | 50.161
2026-03-02 | 13:25 | 50.163
2026-03-02 | 13:25 | 50.166
2026-03-02 | 13:25 | 50.167
2026-03-02 | 13:25 | 50.169
2026-03-02 | 13:25 | 50.172
2026-03-02 | 13:25 | 50.172
2026-03-02 | 13:25 | 50.17
2026-03-02 | 13:25 | 50.169
2026-03-02 | 13:25 | 50.167
2026-03-02 | 13:25 | 50.167
2026-03-02 | 13:25 | 50.164
2026-03-02 | 13:25 | 50.165
2026-03-02 | 13:25 | 50.165
2026-03-02 | 13:25 | 50.168
2026-03-02 | 13:25 | 50.166
2026-03-02 | 13:25 | 50.164
2026-03-02 | 13:25 | 50.163
2026-03-02 | 13:25 | 50.163
2026-03-02 | 13:25 | 50.163
2026-03-02 | 13:25 | 50.164
2026-03-02 | 13:25 | 50.165
2026-03-02 | 13:25 | 50.164
2026-03-02 | 13:25 | 50.161
2026-03-02 | 13:25 | 50.164
2026-03-02 | 13:25 | 50.166
2026-03-02 | 13:25 | 50.166
2026-03-02 | 13:25 | 50.166
2026-03-02 | 13:25 | 50.164
2026-03-02 | 13:25 | 50.163
2026-03-02 | 13:25 | 50.164
2026-03-02 | 13:25 | 50.164
2026-03-02 | 13:25 | 50.164
2026-03-02 | 13:25 | 50.161
2026-03-02 | 13:25 | 50.156
2026-03-02 | 13:25 | 50.157
2026-03-02 | 13:25 | 50.158
2026-03-02 | 13:25 | 50.158
2026-03-02 | 13:25 | 50.157
2026-03-02 | 13:25 | 50.159
2026-03-02 | 13:25 | 50.161
2026-03-02 | 13:25 | 50.162
2026-03-02 | 13:25 | 50.161
2026-03-02 | 13:25 | 50.161
2026-03-02 | 13:25 | 50.162
2026-03-02 | 13:25 | 50.164
2026-03-02 | 13:25 | 50.163
2026-03-02 | 13:25 | 50.163
2026-03-02 | 13:25 | 50.161
2026-03-02 | 13:25 | 50.161
2026-03-02 | 13:25 | 50.164
2026-03-02 | 13:25 | 50.167
2026-03-02 | 13:25 | 50.168
2026-03-02 | 13:26 | 50.169
2026-03-02 | 13:26 | 50.168
2026-03-02 | 13:26 | 50.17
2026-03-02 | 13:26 | 50.171
2026-03-02 | 13:26 | 50.172
2026-03-02 | 13:26 | 50.171
2026-03-02 | 13:26 | 50.174
2026-03-02 | 13:26 | 50.173
2026-03-02 | 13:26 | 50.171
2026-03-02 | 13:26 | 50.172
2026-03-02 | 13:26 | 50.173
2026-03-02 | 13:26 | 50.174
2026-03-02 | 13:26 | 50.173
2026-03-02 | 13:26 | 50.172
2026-03-02 | 13:26 | 50.171
2026-03-02 | 13:26 | 50.17
2026-03-02 | 13:26 | 50.167
2026-03-02 | 13:26 | 50.168
2026-03-02 | 13:26 | 50.169
2026-03-02 | 13:26 | 50.168
2026-03-02 | 13:26 | 50.169
2026-03-02 | 13:26 | 50.168
2026-03-02 | 13:26 | 50.167
2026-03-02 | 13:26 | 50.165
2026-03-02 | 13:26 | 50.167
2026-03-02 | 13:26 | 50.169
2026-03-02 | 13:26 | 50.169
2026-03-02 | 13:26 | 50.168
2026-03-02 | 13:26 | 50.166
2026-03-02 | 13:26 | 50.167
2026-03-02 | 13:26 | 50.167
2026-03-02 | 13:26 | 50.169
2026-03-02 | 13:26 | 50.168
2026-03-02 | 13:26 | 50.17
2026-03-02 | 13:26 | 50.172
2026-03-02 | 13:26 | 50.172
2026-03-02 | 13:26 | 50.17
2026-03-02 | 13:26 | 50.172
2026-03-02 | 13:26 | 50.176
2026-03-02 | 13:26 | 50.176
2026-03-02 | 13:26 | 50.176
2026-03-02 | 13:26 | 50.175
2026-03-02 | 13:26 | 50.177
2026-03-02 | 13:26 | 50.178
2026-03-02 | 13:26 | 50.179
2026-03-02 | 13:26 | 50.181
2026-03-02 | 13:26 | 50.183
2026-03-02 | 13:26 | 50.181
2026-03-02 | 13:26 | 50.181
2026-03-02 | 13:26 | 50.181
2026-03-02 | 13:26 | 50.181
2026-03-02 | 13:26 | 50.18
2026-03-02 | 13:26 | 50.181
2026-03-02 | 13:26 | 50.181
2026-03-02 | 13:26 | 50.176
2026-03-02 | 13:26 | 50.173
2026-03-02 | 13:26 | 50.176
2026-03-02 | 13:26 | 50.179
2026-03-02 | 13:26 | 50.181
2026-03-02 | 13:26 | 50.182
2026-03-02 | 13:27 | 50.184
2026-03-02 | 13:27 | 50.187
2026-03-02 | 13:27 | 50.189
2026-03-02 | 13:27 | 50.192
2026-03-02 | 13:27 | 50.193
2026-03-02 | 13:27 | 50.191
2026-03-02 | 13:27 | 50.188
2026-03-02 | 13:27 | 50.188
2026-03-02 | 13:27 | 50.191
2026-03-02 | 13:27 | 50.19
2026-03-02 | 13:27 | 50.189
2026-03-02 | 13:27 | 50.189
2026-03-02 | 13:27 | 50.188
2026-03-02 | 13:27 | 50.188
2026-03-02 | 13:27 | 50.188
2026-03-02 | 13:27 | 50.188
2026-03-02 | 13:27 | 50.189
2026-03-02 | 13:27 | 50.189
2026-03-02 | 13:27 | 50.188
2026-03-02 | 13:27 | 50.188
2026-03-02 | 13:27 | 50.189
2026-03-02 | 13:27 | 50.19
2026-03-02 | 13:27 | 50.191
2026-03-02 | 13:27 | 50.194
2026-03-02 | 13:27 | 50.194
2026-03-02 | 13:27 | 50.193
2026-03-02 | 13:27 | 50.192
2026-03-02 | 13:27 | 50.193
2026-03-02 | 13:27 | 50.191
2026-03-02 | 13:27 | 50.19
2026-03-02 | 13:27 | 50.19
2026-03-02 | 13:27 | 50.193
2026-03-02 | 13:27 | 50.193
2026-03-02 | 13:27 | 50.19
2026-03-02 | 13:27 | 50.191
2026-03-02 | 13:27 | 50.195
2026-03-02 | 13:27 | 50.196
2026-03-02 | 13:27 | 50.197
2026-03-02 | 13:27 | 50.198
2026-03-02 | 13:27 | 50.196
2026-03-02 | 13:27 | 50.194
2026-03-02 | 13:27 | 50.193
2026-03-02 | 13:27 | 50.191
2026-03-02 | 13:27 | 50.191
2026-03-02 | 13:27 | 50.188
2026-03-02 | 13:27 | 50.187
2026-03-02 | 13:27 | 50.187
2026-03-02 | 13:27 | 50.188
2026-03-02 | 13:27 | 50.185
2026-03-02 | 13:27 | 50.182
2026-03-02 | 13:27 | 50.184
2026-03-02 | 13:27 | 50.187
2026-03-02 | 13:27 | 50.185
2026-03-02 | 13:27 | 50.188
2026-03-02 | 13:27 | 50.19
2026-03-02 | 13:27 | 50.192
2026-03-02 | 13:27 | 50.192
2026-03-02 | 13:27 | 50.194
2026-03-02 | 13:27 | 50.196
2026-03-02 | 13:27 | 50.197
2026-03-02 | 13:28 | 50.196
2026-03-02 | 13:28 | 50.196
2026-03-02 | 13:28 | 50.197
2026-03-02 | 13:28 | 50.198
2026-03-02 | 13:28 | 50.197
2026-03-02 | 13:28 | 50.197
2026-03-02 | 13:28 | 50.196
2026-03-02 | 13:28 | 50.193
2026-03-02 | 13:28 | 50.191
2026-03-02 | 13:28 | 50.191
2026-03-02 | 13:28 | 50.192
2026-03-02 | 13:28 | 50.195
2026-03-02 | 13:28 | 50.196
2026-03-02 | 13:28 | 50.198
2026-03-02 | 13:28 | 50.198
2026-03-02 | 13:28 | 50.198
2026-03-02 | 13:28 | 50.197
2026-03-02 | 13:28 | 50.195
2026-03-02 | 13:28 | 50.196
2026-03-02 | 13:28 | 50.197
2026-03-02 | 13:28 | 50.197
2026-03-02 | 13:28 | 50.196
2026-03-02 | 13:28 | 50.196
2026-03-02 | 13:28 | 50.197
2026-03-02 | 13:28 | 50.197
2026-03-02 | 13:28 | 50.194
2026-03-02 | 13:28 | 50.192
2026-03-02 | 13:28 | 50.191
2026-03-02 | 13:28 | 50.192
2026-03-02 | 13:28 | 50.195
2026-03-02 | 13:28 | 50.192
2026-03-02 | 13:28 | 50.19
2026-03-02 | 13:28 | 50.19
2026-03-02 | 13:28 | 50.19
2026-03-02 | 13:28 | 50.192
2026-03-02 | 13:28 | 50.192
2026-03-02 | 13:28 | 50.19
2026-03-02 | 13:28 | 50.19
2026-03-02 | 13:28 | 50.189
2026-03-02 | 13:28 | 50.189
2026-03-02 | 13:28 | 50.188
2026-03-02 | 13:28 | 50.189
2026-03-02 | 13:28 | 50.19
2026-03-02 | 13:28 | 50.187
2026-03-02 | 13:28 | 50.188
2026-03-02 | 13:28 | 50.19
2026-03-02 | 13:28 | 50.189
2026-03-02 | 13:28 | 50.186
2026-03-02 | 13:28 | 50.187
2026-03-02 | 13:28 | 50.185
2026-03-02 | 13:28 | 50.185
2026-03-02 | 13:28 | 50.185
2026-03-02 | 13:28 | 50.19
2026-03-02 | 13:28 | 50.191
2026-03-02 | 13:28 | 50.189
2026-03-02 | 13:28 | 50.186
2026-03-02 | 13:28 | 50.185
2026-03-02 | 13:28 | 50.186
2026-03-02 | 13:28 | 50.188
2026-03-02 | 13:28 | 50.189
2026-03-02 | 13:29 | 50.19
2026-03-02 | 13:29 | 50.191
2026-03-02 | 13:29 | 50.19
2026-03-02 | 13:29 | 50.19
2026-03-02 | 13:29 | 50.19
2026-03-02 | 13:29 | 50.189
2026-03-02 | 13:29 | 50.187
2026-03-02 | 13:29 | 50.189
2026-03-02 | 13:29 | 50.19
2026-03-02 | 13:29 | 50.191
2026-03-02 | 13:29 | 50.192
2026-03-02 | 13:29 | 50.192
2026-03-02 | 13:29 | 50.193
2026-03-02 | 13:29 | 50.191
2026-03-02 | 13:29 | 50.191
2026-03-02 | 13:29 | 50.191
2026-03-02 | 13:29 | 50.186
2026-03-02 | 13:29 | 50.179
2026-03-02 | 13:29 | 50.176
2026-03-02 | 13:29 | 50.173
2026-03-02 | 13:29 | 50.168
2026-03-02 | 13:29 | 50.164
2026-03-02 | 13:29 | 50.16
2026-03-02 | 13:29 | 50.161
2026-03-02 | 13:29 | 50.157
2026-03-02 | 13:29 | 50.155
2026-03-02 | 13:29 | 50.154
2026-03-02 | 13:29 | 50.153
2026-03-02 | 13:29 | 50.153
2026-03-02 | 13:29 | 50.151
2026-03-02 | 13:29 | 50.147
2026-03-02 | 13:29 | 50.148
2026-03-02 | 13:29 | 50.151
2026-03-02 | 13:29 | 50.154
2026-03-02 | 13:29 | 50.152
2026-03-02 | 13:29 | 50.149
2026-03-02 | 13:29 | 50.148
2026-03-02 | 13:29 | 50.147
2026-03-02 | 13:29 | 50.145
2026-03-02 | 13:29 | 50.144
2026-03-02 | 13:29 | 50.144
2026-03-02 | 13:29 | 50.143
2026-03-02 | 13:29 | 50.141
2026-03-02 | 13:29 | 50.14
2026-03-02 | 13:29 | 50.142
2026-03-02 | 13:29 | 50.142
2026-03-02 | 13:29 | 50.141
2026-03-02 | 13:29 | 50.142
2026-03-02 | 13:29 | 50.144
2026-03-02 | 13:29 | 50.143
2026-03-02 | 13:29 | 50.144
2026-03-02 | 13:29 | 50.146
2026-03-02 | 13:29 | 50.148
2026-03-02 | 13:29 | 50.147
2026-03-02 | 13:29 | 50.145
2026-03-02 | 13:29 | 50.144
2026-03-02 | 13:29 | 50.147
2026-03-02 | 13:29 | 50.147
2026-03-02 | 13:29 | 50.148
2026-03-02 | 13:29 | 50.148
2026-03-02 | 13:30 | 50.145
2026-03-02 | 13:30 | 50.143
2026-03-02 | 13:30 | 50.142
2026-03-02 | 13:30 | 50.153
2026-03-02 | 13:30 | 50.157
2026-03-02 | 13:30 | 50.155
2026-03-02 | 13:30 | 50.155
2026-03-02 | 13:30 | 50.156
2026-03-02 | 13:30 | 50.156
2026-03-02 | 13:30 | 50.154
2026-03-02 | 13:30 | 50.157
2026-03-02 | 13:30 | 50.162
2026-03-02 | 13:30 | 50.162
2026-03-02 | 13:30 | 50.159
2026-03-02 | 13:30 | 50.158
2026-03-02 | 13:30 | 50.161
2026-03-02 | 13:30 | 50.163
2026-03-02 | 13:30 | 50.162
2026-03-02 | 13:30 | 50.164
2026-03-02 | 13:30 | 50.163
2026-03-02 | 13:30 | 50.162
2026-03-02 | 13:30 | 50.163
2026-03-02 | 13:30 | 50.165
2026-03-02 | 13:30 | 50.165
2026-03-02 | 13:30 | 50.163
2026-03-02 | 13:30 | 50.164
2026-03-02 | 13:30 | 50.165
2026-03-02 | 13:30 | 50.164
2026-03-02 | 13:30 | 50.162
2026-03-02 | 13:30 | 50.161
2026-03-02 | 13:30 | 50.167
2026-03-02 | 13:30 | 50.163
2026-03-02 | 13:30 | 50.16
2026-03-02 | 13:30 | 50.156
2026-03-02 | 13:30 | 50.155
2026-03-02 | 13:30 | 50.154
2026-03-02 | 13:30 | 50.15
2026-03-02 | 13:30 | 50.149
2026-03-02 | 13:30 | 50.151
2026-03-02 | 13:30 | 50.15
2026-03-02 | 13:30 | 50.148
2026-03-02 | 13:30 | 50.146
2026-03-02 | 13:30 | 50.147
2026-03-02 | 13:30 | 50.146
2026-03-02 | 13:30 | 50.146
2026-03-02 | 13:30 | 50.147
2026-03-02 | 13:30 | 50.148
2026-03-02 | 13:30 | 50.144
2026-03-02 | 13:30 | 50.144
2026-03-02 | 13:30 | 50.146
2026-03-02 | 13:30 | 50.146
2026-03-02 | 13:30 | 50.144
2026-03-02 | 13:30 | 50.143
2026-03-02 | 13:30 | 50.145
2026-03-02 | 13:30 | 50.145
2026-03-02 | 13:30 | 50.147
2026-03-02 | 13:30 | 50.15
2026-03-02 | 13:30 | 50.149
2026-03-02 | 13:30 | 50.146
2026-03-02 | 13:31 | 50.145
2026-03-02 | 13:31 | 50.142
2026-03-02 | 13:31 | 50.14
2026-03-02 | 13:31 | 50.139
2026-03-02 | 13:31 | 50.137
2026-03-02 | 13:31 | 50.135
2026-03-02 | 13:31 | 50.137
2026-03-02 | 13:31 | 50.138
2026-03-02 | 13:31 | 50.139
2026-03-02 | 13:31 | 50.141
2026-03-02 | 13:31 | 50.143
2026-03-02 | 13:31 | 50.144
2026-03-02 | 13:31 | 50.143
2026-03-02 | 13:31 | 50.144
2026-03-02 | 13:31 | 50.143
2026-03-02 | 13:31 | 50.141
2026-03-02 | 13:31 | 50.141
2026-03-02 | 13:31 | 50.14
2026-03-02 | 13:31 | 50.137
2026-03-02 | 13:31 | 50.134
2026-03-02 | 13:31 | 50.135
2026-03-02 | 13:31 | 50.137
2026-03-02 | 13:31 | 50.135
2026-03-02 | 13:31 | 50.132
2026-03-02 | 13:31 | 50.133
2026-03-02 | 13:31 | 50.136
2026-03-02 | 13:31 | 50.135
2026-03-02 | 13:31 | 50.131
2026-03-02 | 13:31 | 50.133
2026-03-02 | 13:31 | 50.134
2026-03-02 | 13:31 | 50.132
2026-03-02 | 13:31 | 50.127
2026-03-02 | 13:31 | 50.126
2026-03-02 | 13:31 | 50.129
2026-03-02 | 13:31 | 50.132
2026-03-02 | 13:31 | 50.132
2026-03-02 | 13:31 | 50.133
2026-03-02 | 13:31 | 50.13
2026-03-02 | 13:31 | 50.128
2026-03-02 | 13:31 | 50.13
2026-03-02 | 13:31 | 50.13
2026-03-02 | 13:31 | 50.13
2026-03-02 | 13:31 | 50.128
2026-03-02 | 13:31 | 50.126
2026-03-02 | 13:31 | 50.127
2026-03-02 | 13:31 | 50.128
2026-03-02 | 13:31 | 50.127
2026-03-02 | 13:31 | 50.126
2026-03-02 | 13:31 | 50.125
2026-03-02 | 13:31 | 50.125
2026-03-02 | 13:31 | 50.126
2026-03-02 | 13:31 | 50.127
2026-03-02 | 13:31 | 50.129
2026-03-02 | 13:31 | 50.129
2026-03-02 | 13:31 | 50.129
2026-03-02 | 13:31 | 50.131
2026-03-02 | 13:31 | 50.131
2026-03-02 | 13:31 | 50.129
2026-03-02 | 13:31 | 50.128
2026-03-02 | 13:31 | 50.127
2026-03-02 | 13:32 | 50.128
2026-03-02 | 13:32 | 50.127
2026-03-02 | 13:32 | 50.126
2026-03-02 | 13:32 | 50.123
2026-03-02 | 13:32 | 50.124
2026-03-02 | 13:32 | 50.123
2026-03-02 | 13:32 | 50.12
2026-03-02 | 13:32 | 50.12
2026-03-02 | 13:32 | 50.121
2026-03-02 | 13:32 | 50.119
2026-03-02 | 13:32 | 50.12
2026-03-02 | 13:32 | 50.122
2026-03-02 | 13:32 | 50.124
2026-03-02 | 13:32 | 50.122
2026-03-02 | 13:32 | 50.122
2026-03-02 | 13:32 | 50.123
2026-03-02 | 13:32 | 50.125
2026-03-02 | 13:32 | 50.124
2026-03-02 | 13:32 | 50.122
2026-03-02 | 13:32 | 50.12
2026-03-02 | 13:32 | 50.12
2026-03-02 | 13:32 | 50.118
2026-03-02 | 13:32 | 50.119
2026-03-02 | 13:32 | 50.121
2026-03-02 | 13:32 | 50.122
2026-03-02 | 13:32 | 50.121
2026-03-02 | 13:32 | 50.123
2026-03-02 | 13:32 | 50.126
2026-03-02 | 13:32 | 50.125
2026-03-02 | 13:32 | 50.124
2026-03-02 | 13:32 | 50.126
2026-03-02 | 13:32 | 50.126
2026-03-02 | 13:32 | 50.128
2026-03-02 | 13:32 | 50.124
2026-03-02 | 13:32 | 50.122
2026-03-02 | 13:32 | 50.124
2026-03-02 | 13:32 | 50.121
2026-03-02 | 13:32 | 50.118
2026-03-02 | 13:32 | 50.115
2026-03-02 | 13:32 | 50.115
2026-03-02 | 13:32 | 50.116
2026-03-02 | 13:32 | 50.114
2026-03-02 | 13:32 | 50.112
2026-03-02 | 13:32 | 50.114
2026-03-02 | 13:32 | 50.113
2026-03-02 | 13:32 | 50.108
2026-03-02 | 13:32 | 50.104
2026-03-02 | 13:32 | 50.102
2026-03-02 | 13:32 | 50.101
2026-03-02 | 13:32 | 50.1
2026-03-02 | 13:32 | 50.101
2026-03-02 | 13:32 | 50.104
2026-03-02 | 13:32 | 50.105
2026-03-02 | 13:32 | 50.103
2026-03-02 | 13:32 | 50.101
2026-03-02 | 13:32 | 50.101
2026-03-02 | 13:32 | 50.101
2026-03-02 | 13:32 | 50.102
2026-03-02 | 13:32 | 50.104
2026-03-02 | 13:32 | 50.106
2026-03-02 | 13:33 | 50.109
2026-03-02 | 13:33 | 50.111
2026-03-02 | 13:33 | 50.111
2026-03-02 | 13:33 | 50.109
2026-03-02 | 13:33 | 50.106
2026-03-02 | 13:33 | 50.107
2026-03-02 | 13:33 | 50.107
2026-03-02 | 13:33 | 50.109
2026-03-02 | 13:33 | 50.11
2026-03-02 | 13:33 | 50.111
2026-03-02 | 13:33 | 50.111
2026-03-02 | 13:33 | 50.111
2026-03-02 | 13:33 | 50.111
2026-03-02 | 13:33 | 50.111
2026-03-02 | 13:33 | 50.112
2026-03-02 | 13:33 | 50.111
2026-03-02 | 13:33 | 50.109
2026-03-02 | 13:33 | 50.109
2026-03-02 | 13:33 | 50.109
2026-03-02 | 13:33 | 50.11
2026-03-02 | 13:33 | 50.111
2026-03-02 | 13:33 | 50.109
2026-03-02 | 13:33 | 50.107
2026-03-02 | 13:33 | 50.105
2026-03-02 | 13:33 | 50.106
2026-03-02 | 13:33 | 50.106
2026-03-02 | 13:33 | 50.104
2026-03-02 | 13:33 | 50.102
2026-03-02 | 13:33 | 50.1
2026-03-02 | 13:33 | 50.097
2026-03-02 | 13:33 | 50.096
2026-03-02 | 13:33 | 50.092
2026-03-02 | 13:33 | 50.087
2026-03-02 | 13:33 | 50.087
2026-03-02 | 13:33 | 50.087
2026-03-02 | 13:33 | 50.085
2026-03-02 | 13:33 | 50.083
2026-03-02 | 13:33 | 50.085
2026-03-02 | 13:33 | 50.082
2026-03-02 | 13:33 | 50.08
2026-03-02 | 13:33 | 50.077
2026-03-02 | 13:33 | 50.076
2026-03-02 | 13:33 | 50.071
2026-03-02 | 13:33 | 50.07
2026-03-02 | 13:33 | 50.071
2026-03-02 | 13:33 | 50.074
2026-03-02 | 13:33 | 50.073
2026-03-02 | 13:33 | 50.073
2026-03-02 | 13:33 | 50.077
2026-03-02 | 13:33 | 50.079
2026-03-02 | 13:33 | 50.078
2026-03-02 | 13:33 | 50.081
2026-03-02 | 13:33 | 50.082
2026-03-02 | 13:33 | 50.084
2026-03-02 | 13:33 | 50.084
2026-03-02 | 13:33 | 50.082
2026-03-02 | 13:33 | 50.079
2026-03-02 | 13:33 | 50.075
2026-03-02 | 13:33 | 50.072
2026-03-02 | 13:33 | 50.07
2026-03-02 | 13:34 | 50.071
2026-03-02 | 13:34 | 50.071
2026-03-02 | 13:34 | 50.075
2026-03-02 | 13:34 | 50.079
2026-03-02 | 13:34 | 50.083
2026-03-02 | 13:34 | 50.086
2026-03-02 | 13:34 | 50.085
2026-03-02 | 13:34 | 50.084
2026-03-02 | 13:34 | 50.085
2026-03-02 | 13:34 | 50.085
2026-03-02 | 13:34 | 50.085
2026-03-02 | 13:34 | 50.087
2026-03-02 | 13:34 | 50.088
2026-03-02 | 13:34 | 50.086
2026-03-02 | 13:34 | 50.084
2026-03-02 | 13:34 | 50.084
2026-03-02 | 13:34 | 50.082
2026-03-02 | 13:34 | 50.078
2026-03-02 | 13:34 | 50.076
2026-03-02 | 13:34 | 50.077
2026-03-02 | 13:34 | 50.075
2026-03-02 | 13:34 | 50.074
2026-03-02 | 13:34 | 50.074
2026-03-02 | 13:34 | 50.075
2026-03-02 | 13:34 | 50.075
2026-03-02 | 13:34 | 50.072
2026-03-02 | 13:34 | 50.071
2026-03-02 | 13:34 | 50.075
2026-03-02 | 13:34 | 50.078
2026-03-02 | 13:34 | 50.077
2026-03-02 | 13:34 | 50.073
2026-03-02 | 13:34 | 50.068
2026-03-02 | 13:34 | 50.065
2026-03-02 | 13:34 | 50.065
2026-03-02 | 13:34 | 50.064
2026-03-02 | 13:34 | 50.063
2026-03-02 | 13:34 | 50.06
2026-03-02 | 13:34 | 50.058
2026-03-02 | 13:34 | 50.059
2026-03-02 | 13:34 | 50.059
2026-03-02 | 13:34 | 50.06
2026-03-02 | 13:34 | 50.06
2026-03-02 | 13:34 | 50.061
2026-03-02 | 13:34 | 50.062
2026-03-02 | 13:34 | 50.06
2026-03-02 | 13:34 | 50.059
2026-03-02 | 13:34 | 50.059
2026-03-02 | 13:34 | 50.059
2026-03-02 | 13:34 | 50.06
2026-03-02 | 13:34 | 50.061
2026-03-02 | 13:34 | 50.063
2026-03-02 | 13:34 | 50.063
2026-03-02 | 13:34 | 50.061
2026-03-02 | 13:34 | 50.06
2026-03-02 | 13:34 | 50.057
2026-03-02 | 13:34 | 50.055
2026-03-02 | 13:34 | 50.053
2026-03-02 | 13:34 | 50.052
2026-03-02 | 13:34 | 50.053
2026-03-02 | 13:34 | 50.054
2026-03-02 | 13:35 | 50.056
2026-03-02 | 13:35 | 50.056
2026-03-02 | 13:35 | 50.058
2026-03-02 | 13:35 | 50.057
2026-03-02 | 13:35 | 50.056
2026-03-02 | 13:35 | 50.059
2026-03-02 | 13:35 | 50.064
2026-03-02 | 13:35 | 50.065
2026-03-02 | 13:35 | 50.061
2026-03-02 | 13:35 | 50.059
2026-03-02 | 13:35 | 50.06
2026-03-02 | 13:35 | 50.058
2026-03-02 | 13:35 | 50.057
2026-03-02 | 13:35 | 50.057
2026-03-02 | 13:35 | 50.059
2026-03-02 | 13:35 | 50.061
2026-03-02 | 13:35 | 50.059
2026-03-02 | 13:35 | 50.057
2026-03-02 | 13:35 | 50.056
2026-03-02 | 13:35 | 50.058
2026-03-02 | 13:35 | 50.06
2026-03-02 | 13:35 | 50.062
2026-03-02 | 13:35 | 50.062
2026-03-02 | 13:35 | 50.061
2026-03-02 | 13:35 | 50.062
2026-03-02 | 13:35 | 50.065
2026-03-02 | 13:35 | 50.066
2026-03-02 | 13:35 | 50.066
2026-03-02 | 13:35 | 50.063
2026-03-02 | 13:35 | 50.064
2026-03-02 | 13:35 | 50.063
2026-03-02 | 13:35 | 50.057
2026-03-02 | 13:35 | 50.056
2026-03-02 | 13:35 | 50.06
2026-03-02 | 13:35 | 50.064
2026-03-02 | 13:35 | 50.066
2026-03-02 | 13:35 | 50.069
2026-03-02 | 13:35 | 50.072
2026-03-02 | 13:35 | 50.073
2026-03-02 | 13:35 | 50.072
2026-03-02 | 13:35 | 50.071
2026-03-02 | 13:35 | 50.074
2026-03-02 | 13:35 | 50.076
2026-03-02 | 13:35 | 50.076
2026-03-02 | 13:35 | 50.075
2026-03-02 | 13:35 | 50.076
2026-03-02 | 13:35 | 50.074
2026-03-02 | 13:35 | 50.068
2026-03-02 | 13:35 | 50.064
2026-03-02 | 13:35 | 50.065
2026-03-02 | 13:35 | 50.067
2026-03-02 | 13:35 | 50.067
2026-03-02 | 13:35 | 50.07
2026-03-02 | 13:35 | 50.067
2026-03-02 | 13:35 | 50.063
2026-03-02 | 13:35 | 50.062
2026-03-02 | 13:35 | 50.062
2026-03-02 | 13:35 | 50.064
2026-03-02 | 13:35 | 50.064
2026-03-02 | 13:35 | 50.064
2026-03-02 | 13:36 | 50.064
2026-03-02 | 13:36 | 50.064
2026-03-02 | 13:36 | 50.064
2026-03-02 | 13:36 | 50.066
2026-03-02 | 13:36 | 50.068
2026-03-02 | 13:36 | 50.066
2026-03-02 | 13:36 | 50.064
2026-03-02 | 13:36 | 50.062
2026-03-02 | 13:36 | 50.062
2026-03-02 | 13:36 | 50.061
2026-03-02 | 13:36 | 50.06
2026-03-02 | 13:36 | 50.059
2026-03-02 | 13:36 | 50.058
2026-03-02 | 13:36 | 50.059
2026-03-02 | 13:36 | 50.061
2026-03-02 | 13:36 | 50.061
2026-03-02 | 13:36 | 50.067
2026-03-02 | 13:36 | 50.068
2026-03-02 | 13:36 | 50.071
2026-03-02 | 13:36 | 50.073
2026-03-02 | 13:36 | 50.076
2026-03-02 | 13:36 | 50.075
2026-03-02 | 13:36 | 50.073
2026-03-02 | 13:36 | 50.072
2026-03-02 | 13:36 | 50.073
2026-03-02 | 13:36 | 50.072
2026-03-02 | 13:36 | 50.071
2026-03-02 | 13:36 | 50.074
2026-03-02 | 13:36 | 50.074
2026-03-02 | 13:36 | 50.072
2026-03-02 | 13:36 | 50.071
2026-03-02 | 13:36 | 50.067
2026-03-02 | 13:36 | 50.067
2026-03-02 | 13:36 | 50.065
2026-03-02 | 13:36 | 50.067
2026-03-02 | 13:36 | 50.068
2026-03-02 | 13:36 | 50.069
2026-03-02 | 13:36 | 50.067
2026-03-02 | 13:36 | 50.065
2026-03-02 | 13:36 | 50.065
2026-03-02 | 13:36 | 50.067
2026-03-02 | 13:36 | 50.067
2026-03-02 | 13:36 | 50.067
2026-03-02 | 13:36 | 50.064
2026-03-02 | 13:36 | 50.062
2026-03-02 | 13:36 | 50.061
2026-03-02 | 13:36 | 50.062
2026-03-02 | 13:36 | 50.061
2026-03-02 | 13:36 | 50.06
2026-03-02 | 13:36 | 50.058
2026-03-02 | 13:36 | 50.057
2026-03-02 | 13:36 | 50.058
2026-03-02 | 13:36 | 50.059
2026-03-02 | 13:36 | 50.058
2026-03-02 | 13:36 | 50.056
2026-03-02 | 13:36 | 50.053
2026-03-02 | 13:36 | 50.052
2026-03-02 | 13:36 | 50.054
2026-03-02 | 13:36 | 50.053
2026-03-02 | 13:36 | 50.052
2026-03-02 | 13:36 | 50.052
2026-03-02 | 13:37 | 50.051
2026-03-02 | 13:37 | 50.054
2026-03-02 | 13:37 | 50.055
2026-03-02 | 13:37 | 50.054
2026-03-02 | 13:37 | 50.055
2026-03-02 | 13:37 | 50.058
2026-03-02 | 13:37 | 50.056
2026-03-02 | 13:37 | 50.053
2026-03-02 | 13:37 | 50.05
2026-03-02 | 13:37 | 50.05
2026-03-02 | 13:37 | 50.049
2026-03-02 | 13:37 | 50.048
2026-03-02 | 13:37 | 50.049
2026-03-02 | 13:37 | 50.05
2026-03-02 | 13:37 | 50.051
2026-03-02 | 13:37 | 50.051
2026-03-02 | 13:37 | 50.053
2026-03-02 | 13:37 | 50.056
2026-03-02 | 13:37 | 50.057
2026-03-02 | 13:37 | 50.059
2026-03-02 | 13:37 | 50.059
2026-03-02 | 13:37 | 50.059
2026-03-02 | 13:37 | 50.058
2026-03-02 | 13:37 | 50.057
2026-03-02 | 13:37 | 50.058
2026-03-02 | 13:37 | 50.062
2026-03-02 | 13:37 | 50.061
2026-03-02 | 13:37 | 50.063
2026-03-02 | 13:37 | 50.064
2026-03-02 | 13:37 | 50.066
2026-03-02 | 13:37 | 50.066
2026-03-02 | 13:37 | 50.064
2026-03-02 | 13:37 | 50.065
2026-03-02 | 13:37 | 50.063
2026-03-02 | 13:37 | 50.061
2026-03-02 | 13:37 | 50.06
2026-03-02 | 13:37 | 50.06
2026-03-02 | 13:37 | 50.058
2026-03-02 | 13:37 | 50.058
2026-03-02 | 13:37 | 50.059
2026-03-02 | 13:37 | 50.059
2026-03-02 | 13:37 | 50.055
2026-03-02 | 13:37 | 50.052
2026-03-02 | 13:37 | 50.05
2026-03-02 | 13:37 | 50.052
2026-03-02 | 13:37 | 50.053
2026-03-02 | 13:37 | 50.054
2026-03-02 | 13:37 | 50.055
2026-03-02 | 13:37 | 50.054
2026-03-02 | 13:37 | 50.052
2026-03-02 | 13:37 | 50.048
2026-03-02 | 13:37 | 50.044
2026-03-02 | 13:37 | 50.041
2026-03-02 | 13:37 | 50.038
2026-03-02 | 13:37 | 50.037
2026-03-02 | 13:37 | 50.035
2026-03-02 | 13:37 | 50.035
2026-03-02 | 13:37 | 50.034
2026-03-02 | 13:37 | 50.034
2026-03-02 | 13:38 | 50.038
2026-03-02 | 13:38 | 50.043
2026-03-02 | 13:38 | 50.044
2026-03-02 | 13:38 | 50.044
2026-03-02 | 13:38 | 50.044
2026-03-02 | 13:38 | 50.041
2026-03-02 | 13:38 | 50.038
2026-03-02 | 13:38 | 50.037
2026-03-02 | 13:38 | 50.037
2026-03-02 | 13:38 | 50.038
2026-03-02 | 13:38 | 50.04
2026-03-02 | 13:38 | 50.04
2026-03-02 | 13:38 | 50.041
2026-03-02 | 13:38 | 50.038
2026-03-02 | 13:38 | 50.037
2026-03-02 | 13:38 | 50.04
2026-03-02 | 13:38 | 50.044
2026-03-02 | 13:38 | 50.047
2026-03-02 | 13:38 | 50.05
2026-03-02 | 13:38 | 50.052
2026-03-02 | 13:38 | 50.054
2026-03-02 | 13:38 | 50.056
2026-03-02 | 13:38 | 50.056
2026-03-02 | 13:38 | 50.054
2026-03-02 | 13:38 | 50.053
2026-03-02 | 13:38 | 50.053
2026-03-02 | 13:38 | 50.049
2026-03-02 | 13:38 | 50.048
2026-03-02 | 13:38 | 50.05
2026-03-02 | 13:38 | 50.049
2026-03-02 | 13:38 | 50.047
2026-03-02 | 13:38 | 50.042
2026-03-02 | 13:38 | 50.04
2026-03-02 | 13:38 | 50.038
2026-03-02 | 13:38 | 50.042
2026-03-02 | 13:38 | 50.047
2026-03-02 | 13:38 | 50.05
2026-03-02 | 13:38 | 50.051
2026-03-02 | 13:38 | 50.051
2026-03-02 | 13:38 | 50.054
2026-03-02 | 13:38 | 50.054
2026-03-02 | 13:38 | 50.055
2026-03-02 | 13:38 | 50.057
2026-03-02 | 13:38 | 50.059
2026-03-02 | 13:38 | 50.061
2026-03-02 | 13:38 | 50.059
2026-03-02 | 13:38 | 50.06
2026-03-02 | 13:38 | 50.058
2026-03-02 | 13:38 | 50.055
2026-03-02 | 13:38 | 50.053
2026-03-02 | 13:38 | 50.053
2026-03-02 | 13:38 | 50.053
2026-03-02 | 13:38 | 50.05
2026-03-02 | 13:38 | 50.05
2026-03-02 | 13:38 | 50.049
2026-03-02 | 13:38 | 50.05
2026-03-02 | 13:38 | 50.052
2026-03-02 | 13:38 | 50.054
2026-03-02 | 13:38 | 50.057
2026-03-02 | 13:38 | 50.061
2026-03-02 | 13:38 | 50.063
2026-03-02 | 13:39 | 50.064
2026-03-02 | 13:39 | 50.063
2026-03-02 | 13:39 | 50.062
2026-03-02 | 13:39 | 50.061
2026-03-02 | 13:39 | 50.056
2026-03-02 | 13:39 | 50.054
2026-03-02 | 13:39 | 50.055
2026-03-02 | 13:39 | 50.054
2026-03-02 | 13:39 | 50.053
2026-03-02 | 13:39 | 50.056
2026-03-02 | 13:39 | 50.06
2026-03-02 | 13:39 | 50.065
2026-03-02 | 13:39 | 50.071
2026-03-02 | 13:39 | 50.079
2026-03-02 | 13:39 | 50.082
2026-03-02 | 13:39 | 50.081
2026-03-02 | 13:39 | 50.079
2026-03-02 | 13:39 | 50.076
2026-03-02 | 13:39 | 50.074
2026-03-02 | 13:39 | 50.074
2026-03-02 | 13:39 | 50.074
2026-03-02 | 13:39 | 50.074
2026-03-02 | 13:39 | 50.074
2026-03-02 | 13:39 | 50.073
2026-03-02 | 13:39 | 50.072
2026-03-02 | 13:39 | 50.071
2026-03-02 | 13:39 | 50.069
2026-03-02 | 13:39 | 50.067
2026-03-02 | 13:39 | 50.066
2026-03-02 | 13:39 | 50.068
2026-03-02 | 13:39 | 50.068
2026-03-02 | 13:39 | 50.069
2026-03-02 | 13:39 | 50.069
2026-03-02 | 13:39 | 50.07
2026-03-02 | 13:39 | 50.071
2026-03-02 | 13:39 | 50.07
2026-03-02 | 13:39 | 50.07
2026-03-02 | 13:39 | 50.072
2026-03-02 | 13:39 | 50.071
2026-03-02 | 13:39 | 50.068
2026-03-02 | 13:39 | 50.065
2026-03-02 | 13:39 | 50.064
2026-03-02 | 13:39 | 50.065
2026-03-02 | 13:39 | 50.064
2026-03-02 | 13:39 | 50.065
2026-03-02 | 13:39 | 50.064
2026-03-02 | 13:39 | 50.061
2026-03-02 | 13:39 | 50.062
2026-03-02 | 13:39 | 50.064
2026-03-02 | 13:39 | 50.063
2026-03-02 | 13:39 | 50.061
2026-03-02 | 13:39 | 50.062
2026-03-02 | 13:39 | 50.063
2026-03-02 | 13:39 | 50.062
2026-03-02 | 13:39 | 50.058
2026-03-02 | 13:39 | 50.055
2026-03-02 | 13:39 | 50.056
2026-03-02 | 13:39 | 50.057
2026-03-02 | 13:39 | 50.058
2026-03-02 | 13:40 | 50.06
2026-03-02 | 13:40 | 50.063
2026-03-02 | 13:40 | 50.066
2026-03-02 | 13:40 | 50.067
2026-03-02 | 13:40 | 50.07
2026-03-02 | 13:40 | 50.074
2026-03-02 | 13:40 | 50.078
2026-03-02 | 13:40 | 50.081
2026-03-02 | 13:40 | 50.083
2026-03-02 | 13:40 | 50.084
2026-03-02 | 13:40 | 50.083
2026-03-02 | 13:40 | 50.082
2026-03-02 | 13:40 | 50.082
2026-03-02 | 13:40 | 50.082
2026-03-02 | 13:40 | 50.081
2026-03-02 | 13:40 | 50.081
2026-03-02 | 13:40 | 50.08
2026-03-02 | 13:40 | 50.08
2026-03-02 | 13:40 | 50.082
2026-03-02 | 13:40 | 50.084
2026-03-02 | 13:40 | 50.087
2026-03-02 | 13:40 | 50.085
2026-03-02 | 13:40 | 50.084
2026-03-02 | 13:40 | 50.086
2026-03-02 | 13:40 | 50.087
2026-03-02 | 13:40 | 50.09
2026-03-02 | 13:40 | 50.09
2026-03-02 | 13:40 | 50.088
2026-03-02 | 13:40 | 50.086
2026-03-02 | 13:40 | 50.082
2026-03-02 | 13:40 | 50.082
2026-03-02 | 13:40 | 50.08
2026-03-02 | 13:40 | 50.077
2026-03-02 | 13:40 | 50.074
2026-03-02 | 13:40 | 50.072
2026-03-02 | 13:40 | 50.071
2026-03-02 | 13:40 | 50.072
2026-03-02 | 13:40 | 50.071
2026-03-02 | 13:40 | 50.072
2026-03-02 | 13:40 | 50.072
2026-03-02 | 13:40 | 50.074
2026-03-02 | 13:40 | 50.075
2026-03-02 | 13:40 | 50.078
2026-03-02 | 13:40 | 50.077
2026-03-02 | 13:40 | 50.078
2026-03-02 | 13:40 | 50.078
2026-03-02 | 13:40 | 50.08
2026-03-02 | 13:40 | 50.083
2026-03-02 | 13:40 | 50.083
2026-03-02 | 13:40 | 50.082
2026-03-02 | 13:40 | 50.081
2026-03-02 | 13:40 | 50.08
2026-03-02 | 13:40 | 50.081
2026-03-02 | 13:40 | 50.082
2026-03-02 | 13:40 | 50.085
2026-03-02 | 13:40 | 50.088
2026-03-02 | 13:40 | 50.09
2026-03-02 | 13:40 | 50.094
2026-03-02 | 13:40 | 50.103
2026-03-02 | 13:40 | 50.107
2026-03-02 | 13:40 | 50.105
2026-03-02 | 13:41 | 50.102
2026-03-02 | 13:41 | 50.103
2026-03-02 | 13:41 | 50.105
2026-03-02 | 13:41 | 50.105
2026-03-02 | 13:41 | 50.106
2026-03-02 | 13:41 | 50.106
2026-03-02 | 13:41 | 50.104
2026-03-02 | 13:41 | 50.104
2026-03-02 | 13:41 | 50.105
2026-03-02 | 13:41 | 50.105
2026-03-02 | 13:41 | 50.102
2026-03-02 | 13:41 | 50.1
2026-03-02 | 13:41 | 50.099
2026-03-02 | 13:41 | 50.1
2026-03-02 | 13:41 | 50.101
2026-03-02 | 13:41 | 50.1
2026-03-02 | 13:41 | 50.097
2026-03-02 | 13:41 | 50.095
2026-03-02 | 13:41 | 50.094
2026-03-02 | 13:41 | 50.093
2026-03-02 | 13:41 | 50.094
2026-03-02 | 13:41 | 50.093
2026-03-02 | 13:41 | 50.092
2026-03-02 | 13:41 | 50.089
2026-03-02 | 13:41 | 50.086
2026-03-02 | 13:41 | 50.086
2026-03-02 | 13:41 | 50.086
2026-03-02 | 13:41 | 50.087
2026-03-02 | 13:41 | 50.089
2026-03-02 | 13:41 | 50.091
2026-03-02 | 13:41 | 50.091
2026-03-02 | 13:41 | 50.087
2026-03-02 | 13:41 | 50.083
2026-03-02 | 13:41 | 50.082
2026-03-02 | 13:41 | 50.079
2026-03-02 | 13:41 | 50.075
2026-03-02 | 13:41 | 50.075
2026-03-02 | 13:41 | 50.074
2026-03-02 | 13:41 | 50.073
2026-03-02 | 13:41 | 50.074
2026-03-02 | 13:41 | 50.077
2026-03-02 | 13:41 | 50.079
2026-03-02 | 13:41 | 50.079
2026-03-02 | 13:41 | 50.075
2026-03-02 | 13:41 | 50.074
2026-03-02 | 13:41 | 50.073
2026-03-02 | 13:41 | 50.072
2026-03-02 | 13:41 | 50.073
2026-03-02 | 13:41 | 50.075
2026-03-02 | 13:41 | 50.071
2026-03-02 | 13:41 | 50.068
2026-03-02 | 13:41 | 50.064
2026-03-02 | 13:41 | 50.066
2026-03-02 | 13:41 | 50.066
2026-03-02 | 13:41 | 50.068
2026-03-02 | 13:41 | 50.07
2026-03-02 | 13:41 | 50.073
2026-03-02 | 13:41 | 50.073
2026-03-02 | 13:41 | 50.073
2026-03-02 | 13:42 | 50.073
2026-03-02 | 13:42 | 50.074
2026-03-02 | 13:42 | 50.073
2026-03-02 | 13:42 | 50.074
2026-03-02 | 13:42 | 50.073
2026-03-02 | 13:42 | 50.075
2026-03-02 | 13:42 | 50.076
2026-03-02 | 13:42 | 50.076
2026-03-02 | 13:42 | 50.076
2026-03-02 | 13:42 | 50.076
2026-03-02 | 13:42 | 50.076
2026-03-02 | 13:42 | 50.076
2026-03-02 | 13:42 | 50.077
2026-03-02 | 13:42 | 50.079
2026-03-02 | 13:42 | 50.079
2026-03-02 | 13:42 | 50.078
2026-03-02 | 13:42 | 50.079
2026-03-02 | 13:42 | 50.078
2026-03-02 | 13:42 | 50.075
2026-03-02 | 13:42 | 50.072
2026-03-02 | 13:42 | 50.071
2026-03-02 | 13:42 | 50.069
2026-03-02 | 13:42 | 50.066
2026-03-02 | 13:42 | 50.065
2026-03-02 | 13:42 | 50.061
2026-03-02 | 13:42 | 50.06
2026-03-02 | 13:42 | 50.058
2026-03-02 | 13:42 | 50.056
2026-03-02 | 13:42 | 50.057
2026-03-02 | 13:42 | 50.056
2026-03-02 | 13:42 | 50.054
2026-03-02 | 13:42 | 50.051
2026-03-02 | 13:42 | 50.052
2026-03-02 | 13:42 | 50.055
2026-03-02 | 13:42 | 50.058
2026-03-02 | 13:42 | 50.063
2026-03-02 | 13:42 | 50.066
2026-03-02 | 13:42 | 50.067
2026-03-02 | 13:42 | 50.068
2026-03-02 | 13:42 | 50.069
2026-03-02 | 13:42 | 50.07
2026-03-02 | 13:42 | 50.072
2026-03-02 | 13:42 | 50.072
2026-03-02 | 13:42 | 50.074
2026-03-02 | 13:42 | 50.076
2026-03-02 | 13:42 | 50.075
2026-03-02 | 13:42 | 50.075
2026-03-02 | 13:42 | 50.075
2026-03-02 | 13:42 | 50.073
2026-03-02 | 13:42 | 50.071
2026-03-02 | 13:42 | 50.07
2026-03-02 | 13:42 | 50.069
2026-03-02 | 13:42 | 50.069
2026-03-02 | 13:42 | 50.069
2026-03-02 | 13:42 | 50.068
2026-03-02 | 13:42 | 50.067
2026-03-02 | 13:42 | 50.064
2026-03-02 | 13:42 | 50.062
2026-03-02 | 13:42 | 50.062
2026-03-02 | 13:42 | 50.063
2026-03-02 | 13:42 | 50.065
2026-03-02 | 13:43 | 50.064
2026-03-02 | 13:43 | 50.061
2026-03-02 | 13:43 | 50.062
2026-03-02 | 13:43 | 50.063
2026-03-02 | 13:43 | 50.063
2026-03-02 | 13:43 | 50.062
2026-03-02 | 13:43 | 50.059
2026-03-02 | 13:43 | 50.055
2026-03-02 | 13:43 | 50.053
2026-03-02 | 13:43 | 50.056
2026-03-02 | 13:43 | 50.06
2026-03-02 | 13:43 | 50.06
2026-03-02 | 13:43 | 50.058
2026-03-02 | 13:43 | 50.056
2026-03-02 | 13:43 | 50.055
2026-03-02 | 13:43 | 50.054
2026-03-02 | 13:43 | 50.056
2026-03-02 | 13:43 | 50.059
2026-03-02 | 13:43 | 50.06
2026-03-02 | 13:43 | 50.059
2026-03-02 | 13:43 | 50.058
2026-03-02 | 13:43 | 50.06
2026-03-02 | 13:43 | 50.064
2026-03-02 | 13:43 | 50.068
2026-03-02 | 13:43 | 50.069
2026-03-02 | 13:43 | 50.072
2026-03-02 | 13:43 | 50.073
2026-03-02 | 13:43 | 50.073
2026-03-02 | 13:43 | 50.075
2026-03-02 | 13:43 | 50.077
2026-03-02 | 13:43 | 50.074
2026-03-02 | 13:43 | 50.073
2026-03-02 | 13:43 | 50.075
2026-03-02 | 13:43 | 50.077
2026-03-02 | 13:43 | 50.079
2026-03-02 | 13:43 | 50.078
2026-03-02 | 13:43 | 50.079
2026-03-02 | 13:43 | 50.079
2026-03-02 | 13:43 | 50.075
2026-03-02 | 13:43 | 50.074
2026-03-02 | 13:43 | 50.072
2026-03-02 | 13:43 | 50.075
2026-03-02 | 13:43 | 50.075
2026-03-02 | 13:43 | 50.078
2026-03-02 | 13:43 | 50.085
2026-03-02 | 13:43 | 50.089
2026-03-02 | 13:43 | 50.091
2026-03-02 | 13:43 | 50.091
2026-03-02 | 13:43 | 50.091
2026-03-02 | 13:43 | 50.09
2026-03-02 | 13:43 | 50.091
2026-03-02 | 13:43 | 50.088
2026-03-02 | 13:43 | 50.087
2026-03-02 | 13:43 | 50.087
2026-03-02 | 13:43 | 50.087
2026-03-02 | 13:43 | 50.084
2026-03-02 | 13:43 | 50.083
2026-03-02 | 13:43 | 50.083
2026-03-02 | 13:43 | 50.08
2026-03-02 | 13:44 | 50.079
2026-03-02 | 13:44 | 50.08
2026-03-02 | 13:44 | 50.078
2026-03-02 | 13:44 | 50.078
2026-03-02 | 13:44 | 50.078
2026-03-02 | 13:44 | 50.078
2026-03-02 | 13:44 | 50.077
2026-03-02 | 13:44 | 50.074
2026-03-02 | 13:44 | 50.071
2026-03-02 | 13:44 | 50.068
2026-03-02 | 13:44 | 50.065
2026-03-02 | 13:44 | 50.064
2026-03-02 | 13:44 | 50.066
2026-03-02 | 13:44 | 50.069
2026-03-02 | 13:44 | 50.069
2026-03-02 | 13:44 | 50.072
2026-03-02 | 13:44 | 50.076
2026-03-02 | 13:44 | 50.077
2026-03-02 | 13:44 | 50.077
2026-03-02 | 13:44 | 50.077
2026-03-02 | 13:44 | 50.076
2026-03-02 | 13:44 | 50.07
2026-03-02 | 13:44 | 50.068
2026-03-02 | 13:44 | 50.066
2026-03-02 | 13:44 | 50.069
2026-03-02 | 13:44 | 50.073
2026-03-02 | 13:44 | 50.076
2026-03-02 | 13:44 | 50.077
2026-03-02 | 13:44 | 50.079
2026-03-02 | 13:44 | 50.077
2026-03-02 | 13:44 | 50.075
2026-03-02 | 13:44 | 50.073
2026-03-02 | 13:44 | 50.074
2026-03-02 | 13:44 | 50.075
2026-03-02 | 13:44 | 50.079
2026-03-02 | 13:44 | 50.082
2026-03-02 | 13:44 | 50.088
2026-03-02 | 13:44 | 50.091
2026-03-02 | 13:44 | 50.092
2026-03-02 | 13:44 | 50.093
2026-03-02 | 13:44 | 50.092
2026-03-02 | 13:44 | 50.09
2026-03-02 | 13:44 | 50.089
2026-03-02 | 13:44 | 50.087
2026-03-02 | 13:44 | 50.089
2026-03-02 | 13:44 | 50.087
2026-03-02 | 13:44 | 50.087
2026-03-02 | 13:44 | 50.085
2026-03-02 | 13:44 | 50.084
2026-03-02 | 13:44 | 50.085
2026-03-02 | 13:44 | 50.087
2026-03-02 | 13:44 | 50.09
2026-03-02 | 13:44 | 50.091
2026-03-02 | 13:44 | 50.089
2026-03-02 | 13:44 | 50.087
2026-03-02 | 13:44 | 50.088
2026-03-02 | 13:44 | 50.088
2026-03-02 | 13:44 | 50.088
2026-03-02 | 13:44 | 50.088
2026-03-02 | 13:44 | 50.087
2026-03-02 | 13:44 | 50.087
2026-03-02 | 13:45 | 50.087
2026-03-02 | 13:45 | 50.09
2026-03-02 | 13:45 | 50.095
2026-03-02 | 13:45 | 50.097
2026-03-02 | 13:45 | 50.099
2026-03-02 | 13:45 | 50.101
2026-03-02 | 13:45 | 50.1
2026-03-02 | 13:45 | 50.098
2026-03-02 | 13:45 | 50.097
2026-03-02 | 13:45 | 50.097
2026-03-02 | 13:45 | 50.096
2026-03-02 | 13:45 | 50.099
2026-03-02 | 13:45 | 50.101
2026-03-02 | 13:45 | 50.1
2026-03-02 | 13:45 | 50.099
2026-03-02 | 13:45 | 50.099
2026-03-02 | 13:45 | 50.101
2026-03-02 | 13:45 | 50.104
2026-03-02 | 13:45 | 50.106
2026-03-02 | 13:45 | 50.105
2026-03-02 | 13:45 | 50.105
2026-03-02 | 13:45 | 50.104
2026-03-02 | 13:45 | 50.105
2026-03-02 | 13:45 | 50.102
2026-03-02 | 13:45 | 50.101
2026-03-02 | 13:45 | 50.102
2026-03-02 | 13:45 | 50.102
2026-03-02 | 13:45 | 50.101
2026-03-02 | 13:45 | 50.101
2026-03-02 | 13:45 | 50.102
2026-03-02 | 13:45 | 50.098
2026-03-02 | 13:45 | 50.098
2026-03-02 | 13:45 | 50.1
2026-03-02 | 13:45 | 50.105
2026-03-02 | 13:45 | 50.105
2026-03-02 | 13:45 | 50.105
2026-03-02 | 13:45 | 50.107
2026-03-02 | 13:45 | 50.107
2026-03-02 | 13:45 | 50.107
2026-03-02 | 13:45 | 50.103
2026-03-02 | 13:45 | 50.105
2026-03-02 | 13:45 | 50.109
2026-03-02 | 13:45 | 50.11
2026-03-02 | 13:45 | 50.107
2026-03-02 | 13:45 | 50.106
2026-03-02 | 13:45 | 50.107
2026-03-02 | 13:45 | 50.107
2026-03-02 | 13:45 | 50.107
2026-03-02 | 13:45 | 50.109
2026-03-02 | 13:45 | 50.11
2026-03-02 | 13:45 | 50.108
2026-03-02 | 13:45 | 50.105
2026-03-02 | 13:45 | 50.105
2026-03-02 | 13:45 | 50.105
2026-03-02 | 13:45 | 50.106
2026-03-02 | 13:45 | 50.107
2026-03-02 | 13:45 | 50.107
2026-03-02 | 13:45 | 50.105
2026-03-02 | 13:45 | 50.103
2026-03-02 | 13:46 | 50.105
2026-03-02 | 13:46 | 50.108
2026-03-02 | 13:46 | 50.107
2026-03-02 | 13:46 | 50.109
2026-03-02 | 13:46 | 50.109
2026-03-02 | 13:46 | 50.112
2026-03-02 | 13:46 | 50.11
2026-03-02 | 13:46 | 50.109
2026-03-02 | 13:46 | 50.11
2026-03-02 | 13:46 | 50.113
2026-03-02 | 13:46 | 50.112
2026-03-02 | 13:46 | 50.111
2026-03-02 | 13:46 | 50.112
2026-03-02 | 13:46 | 50.113
2026-03-02 | 13:46 | 50.112
2026-03-02 | 13:46 | 50.114
2026-03-02 | 13:46 | 50.114
2026-03-02 | 13:46 | 50.111
2026-03-02 | 13:46 | 50.11
2026-03-02 | 13:46 | 50.111
2026-03-02 | 13:46 | 50.112
2026-03-02 | 13:46 | 50.111
2026-03-02 | 13:46 | 50.11
2026-03-02 | 13:46 | 50.113
2026-03-02 | 13:46 | 50.113
2026-03-02 | 13:46 | 50.111
2026-03-02 | 13:46 | 50.109
2026-03-02 | 13:46 | 50.111
2026-03-02 | 13:46 | 50.111
2026-03-02 | 13:46 | 50.11
2026-03-02 | 13:46 | 50.107
2026-03-02 | 13:46 | 50.105
2026-03-02 | 13:46 | 50.106
2026-03-02 | 13:46 | 50.108
2026-03-02 | 13:46 | 50.108
2026-03-02 | 13:46 | 50.109
2026-03-02 | 13:46 | 50.11
2026-03-02 | 13:46 | 50.109
2026-03-02 | 13:46 | 50.11
2026-03-02 | 13:46 | 50.115
2026-03-02 | 13:46 | 50.116
2026-03-02 | 13:46 | 50.117
2026-03-02 | 13:46 | 50.115
2026-03-02 | 13:46 | 50.114
2026-03-02 | 13:46 | 50.113
2026-03-02 | 13:46 | 50.116
2026-03-02 | 13:46 | 50.118
2026-03-02 | 13:46 | 50.12
2026-03-02 | 13:46 | 50.122
2026-03-02 | 13:46 | 50.122
2026-03-02 | 13:46 | 50.122
2026-03-02 | 13:46 | 50.124
2026-03-02 | 13:46 | 50.127
2026-03-02 | 13:46 | 50.126
2026-03-02 | 13:46 | 50.126
2026-03-02 | 13:46 | 50.125
2026-03-02 | 13:46 | 50.124
2026-03-02 | 13:46 | 50.119
2026-03-02 | 13:46 | 50.119
2026-03-02 | 13:46 | 50.121
2026-03-02 | 13:46 | 50.121
2026-03-02 | 13:47 | 50.12
2026-03-02 | 13:47 | 50.12
2026-03-02 | 13:47 | 50.123
2026-03-02 | 13:47 | 50.125
2026-03-02 | 13:47 | 50.123
2026-03-02 | 13:47 | 50.122
2026-03-02 | 13:47 | 50.121
2026-03-02 | 13:47 | 50.12
2026-03-02 | 13:47 | 50.119
2026-03-02 | 13:47 | 50.118
2026-03-02 | 13:47 | 50.119
2026-03-02 | 13:47 | 50.119
2026-03-02 | 13:47 | 50.118
2026-03-02 | 13:47 | 50.117
2026-03-02 | 13:47 | 50.118
2026-03-02 | 13:47 | 50.118
2026-03-02 | 13:47 | 50.119
2026-03-02 | 13:47 | 50.119
2026-03-02 | 13:47 | 50.121
2026-03-02 | 13:47 | 50.121
2026-03-02 | 13:47 | 50.121
2026-03-02 | 13:47 | 50.122
2026-03-02 | 13:47 | 50.123
2026-03-02 | 13:47 | 50.122
2026-03-02 | 13:47 | 50.123
2026-03-02 | 13:47 | 50.124
2026-03-02 | 13:47 | 50.125
2026-03-02 | 13:47 | 50.124
2026-03-02 | 13:47 | 50.123
2026-03-02 | 13:47 | 50.122
2026-03-02 | 13:47 | 50.121
2026-03-02 | 13:47 | 50.12
2026-03-02 | 13:47 | 50.12
2026-03-02 | 13:47 | 50.123
2026-03-02 | 13:47 | 50.125
2026-03-02 | 13:47 | 50.124
2026-03-02 | 13:47 | 50.123
2026-03-02 | 13:47 | 50.121
2026-03-02 | 13:47 | 50.122
2026-03-02 | 13:47 | 50.12
2026-03-02 | 13:47 | 50.121
2026-03-02 | 13:47 | 50.124
2026-03-02 | 13:47 | 50.123
2026-03-02 | 13:47 | 50.124
2026-03-02 | 13:47 | 50.123
2026-03-02 | 13:47 | 50.124
2026-03-02 | 13:47 | 50.125
2026-03-02 | 13:47 | 50.126
2026-03-02 | 13:47 | 50.127
2026-03-02 | 13:47 | 50.128
2026-03-02 | 13:47 | 50.129
2026-03-02 | 13:47 | 50.13
2026-03-02 | 13:47 | 50.127
2026-03-02 | 13:47 | 50.126
2026-03-02 | 13:47 | 50.124
2026-03-02 | 13:47 | 50.12
2026-03-02 | 13:47 | 50.121
2026-03-02 | 13:47 | 50.123
2026-03-02 | 13:47 | 50.12
2026-03-02 | 13:48 | 50.119
2026-03-02 | 13:48 | 50.119
2026-03-02 | 13:48 | 50.121
2026-03-02 | 13:48 | 50.12
2026-03-02 | 13:48 | 50.118
2026-03-02 | 13:48 | 50.12
2026-03-02 | 13:48 | 50.118
2026-03-02 | 13:48 | 50.118
2026-03-02 | 13:48 | 50.118
2026-03-02 | 13:48 | 50.12
2026-03-02 | 13:48 | 50.12
2026-03-02 | 13:48 | 50.122
2026-03-02 | 13:48 | 50.124
2026-03-02 | 13:48 | 50.124
2026-03-02 | 13:48 | 50.123
2026-03-02 | 13:48 | 50.124
2026-03-02 | 13:48 | 50.125
2026-03-02 | 13:48 | 50.126
2026-03-02 | 13:48 | 50.125
2026-03-02 | 13:48 | 50.124
2026-03-02 | 13:48 | 50.124
2026-03-02 | 13:48 | 50.126
2026-03-02 | 13:48 | 50.126
2026-03-02 | 13:48 | 50.124
2026-03-02 | 13:48 | 50.126
2026-03-02 | 13:48 | 50.126
2026-03-02 | 13:48 | 50.124
2026-03-02 | 13:48 | 50.122
2026-03-02 | 13:48 | 50.121
2026-03-02 | 13:48 | 50.12
2026-03-02 | 13:48 | 50.122
2026-03-02 | 13:48 | 50.12
2026-03-02 | 13:48 | 50.121
2026-03-02 | 13:48 | 50.122
2026-03-02 | 13:48 | 50.121
2026-03-02 | 13:48 | 50.122
2026-03-02 | 13:48 | 50.121
2026-03-02 | 13:48 | 50.121
2026-03-02 | 13:48 | 50.12
2026-03-02 | 13:48 | 50.118
2026-03-02 | 13:48 | 50.117
2026-03-02 | 13:48 | 50.116
2026-03-02 | 13:48 | 50.116
2026-03-02 | 13:48 | 50.118
2026-03-02 | 13:48 | 50.121
2026-03-02 | 13:48 | 50.121
2026-03-02 | 13:48 | 50.12
2026-03-02 | 13:48 | 50.119
2026-03-02 | 13:48 | 50.121
2026-03-02 | 13:48 | 50.123
2026-03-02 | 13:48 | 50.124
2026-03-02 | 13:48 | 50.124
2026-03-02 | 13:48 | 50.125
2026-03-02 | 13:48 | 50.129
2026-03-02 | 13:48 | 50.13
2026-03-02 | 13:48 | 50.131
2026-03-02 | 13:48 | 50.133
2026-03-02 | 13:48 | 50.133
2026-03-02 | 13:48 | 50.134
2026-03-02 | 13:48 | 50.135
2026-03-02 | 13:48 | 50.134
2026-03-02 | 13:49 | 50.13
2026-03-02 | 13:49 | 50.129
2026-03-02 | 13:49 | 50.13
2026-03-02 | 13:49 | 50.129
2026-03-02 | 13:49 | 50.125
2026-03-02 | 13:49 | 50.124
2026-03-02 | 13:49 | 50.126
2026-03-02 | 13:49 | 50.128
2026-03-02 | 13:49 | 50.125
2026-03-02 | 13:49 | 50.125
2026-03-02 | 13:49 | 50.124
2026-03-02 | 13:49 | 50.127
2026-03-02 | 13:49 | 50.129
2026-03-02 | 13:49 | 50.129
2026-03-02 | 13:49 | 50.133
2026-03-02 | 13:49 | 50.133
2026-03-02 | 13:49 | 50.131
2026-03-02 | 13:49 | 50.13
2026-03-02 | 13:49 | 50.131
2026-03-02 | 13:49 | 50.129
2026-03-02 | 13:49 | 50.125
2026-03-02 | 13:49 | 50.124
2026-03-02 | 13:49 | 50.124
2026-03-02 | 13:49 | 50.123
2026-03-02 | 13:49 | 50.123
2026-03-02 | 13:49 | 50.126
2026-03-02 | 13:49 | 50.125
2026-03-02 | 13:49 | 50.123
2026-03-02 | 13:49 | 50.121
2026-03-02 | 13:49 | 50.121
2026-03-02 | 13:49 | 50.119
2026-03-02 | 13:49 | 50.118
2026-03-02 | 13:49 | 50.119
2026-03-02 | 13:49 | 50.123
2026-03-02 | 13:49 | 50.126
2026-03-02 | 13:49 | 50.125
2026-03-02 | 13:49 | 50.123
2026-03-02 | 13:49 | 50.123
2026-03-02 | 13:49 | 50.123
2026-03-02 | 13:49 | 50.122
2026-03-02 | 13:49 | 50.124
2026-03-02 | 13:49 | 50.125
2026-03-02 | 13:49 | 50.121
2026-03-02 | 13:49 | 50.118
2026-03-02 | 13:49 | 50.118
2026-03-02 | 13:49 | 50.122
2026-03-02 | 13:49 | 50.122
2026-03-02 | 13:49 | 50.119
2026-03-02 | 13:49 | 50.119
2026-03-02 | 13:49 | 50.122
2026-03-02 | 13:49 | 50.124
2026-03-02 | 13:49 | 50.124
2026-03-02 | 13:49 | 50.123
2026-03-02 | 13:49 | 50.127
2026-03-02 | 13:49 | 50.128
2026-03-02 | 13:49 | 50.126
2026-03-02 | 13:49 | 50.126
2026-03-02 | 13:49 | 50.125
2026-03-02 | 13:49 | 50.123
2026-03-02 | 13:50 | 50.125
2026-03-02 | 13:50 | 50.125
2026-03-02 | 13:50 | 50.122
2026-03-02 | 13:50 | 50.122
2026-03-02 | 13:50 | 50.124
2026-03-02 | 13:50 | 50.126
2026-03-02 | 13:50 | 50.128
2026-03-02 | 13:50 | 50.129
2026-03-02 | 13:50 | 50.13
2026-03-02 | 13:50 | 50.129
2026-03-02 | 13:50 | 50.128
2026-03-02 | 13:50 | 50.127
2026-03-02 | 13:50 | 50.128
2026-03-02 | 13:50 | 50.131
2026-03-02 | 13:50 | 50.134
2026-03-02 | 13:50 | 50.134
2026-03-02 | 13:50 | 50.137
2026-03-02 | 13:50 | 50.14
2026-03-02 | 13:50 | 50.143
2026-03-02 | 13:50 | 50.143
2026-03-02 | 13:50 | 50.145
2026-03-02 | 13:50 | 50.144
2026-03-02 | 13:50 | 50.144
2026-03-02 | 13:50 | 50.14
2026-03-02 | 13:50 | 50.139
2026-03-02 | 13:50 | 50.138
2026-03-02 | 13:50 | 50.138
2026-03-02 | 13:50 | 50.139
2026-03-02 | 13:50 | 50.143
2026-03-02 | 13:50 | 50.145
2026-03-02 | 13:50 | 50.148
2026-03-02 | 13:50 | 50.146
2026-03-02 | 13:50 | 50.147
2026-03-02 | 13:50 | 50.147
2026-03-02 | 13:50 | 50.147
2026-03-02 | 13:50 | 50.146
2026-03-02 | 13:50 | 50.147
2026-03-02 | 13:50 | 50.148
2026-03-02 | 13:50 | 50.147
2026-03-02 | 13:50 | 50.148
2026-03-02 | 13:50 | 50.149
2026-03-02 | 13:50 | 50.15
2026-03-02 | 13:50 | 50.15
2026-03-02 | 13:50 | 50.151
2026-03-02 | 13:50 | 50.152
2026-03-02 | 13:50 | 50.149
2026-03-02 | 13:50 | 50.147
2026-03-02 | 13:50 | 50.145
2026-03-02 | 13:50 | 50.146
2026-03-02 | 13:50 | 50.145
2026-03-02 | 13:50 | 50.144
2026-03-02 | 13:50 | 50.148
2026-03-02 | 13:50 | 50.15
2026-03-02 | 13:50 | 50.153
2026-03-02 | 13:50 | 50.157
2026-03-02 | 13:50 | 50.158
2026-03-02 | 13:50 | 50.157
2026-03-02 | 13:50 | 50.155
2026-03-02 | 13:50 | 50.155
2026-03-02 | 13:50 | 50.157
2026-03-02 | 13:50 | 50.159
2026-03-02 | 13:51 | 50.161
2026-03-02 | 13:51 | 50.162
2026-03-02 | 13:51 | 50.162
2026-03-02 | 13:51 | 50.159
2026-03-02 | 13:51 | 50.16
2026-03-02 | 13:51 | 50.161
2026-03-02 | 13:51 | 50.164
2026-03-02 | 13:51 | 50.165
2026-03-02 | 13:51 | 50.164
2026-03-02 | 13:51 | 50.163
2026-03-02 | 13:51 | 50.164
2026-03-02 | 13:51 | 50.163
2026-03-02 | 13:51 | 50.161
2026-03-02 | 13:51 | 50.158
2026-03-02 | 13:51 | 50.157
2026-03-02 | 13:51 | 50.156
2026-03-02 | 13:51 | 50.157
2026-03-02 | 13:51 | 50.157
2026-03-02 | 13:51 | 50.161
2026-03-02 | 13:51 | 50.16
2026-03-02 | 13:51 | 50.162
2026-03-02 | 13:51 | 50.163
2026-03-02 | 13:51 | 50.164
2026-03-02 | 13:51 | 50.165
2026-03-02 | 13:51 | 50.163
2026-03-02 | 13:51 | 50.164
2026-03-02 | 13:51 | 50.164
2026-03-02 | 13:51 | 50.164
2026-03-02 | 13:51 | 50.164
2026-03-02 | 13:51 | 50.164
2026-03-02 | 13:51 | 50.164
2026-03-02 | 13:51 | 50.166
2026-03-02 | 13:51 | 50.168
2026-03-02 | 13:51 | 50.17
2026-03-02 | 13:51 | 50.169
2026-03-02 | 13:51 | 50.165
2026-03-02 | 13:51 | 50.165
2026-03-02 | 13:51 | 50.167
2026-03-02 | 13:51 | 50.171
2026-03-02 | 13:51 | 50.171
2026-03-02 | 13:51 | 50.167
2026-03-02 | 13:51 | 50.163
2026-03-02 | 13:51 | 50.158
2026-03-02 | 13:51 | 50.151
2026-03-02 | 13:51 | 50.144
2026-03-02 | 13:51 | 50.139
2026-03-02 | 13:51 | 50.138
2026-03-02 | 13:51 | 50.137
2026-03-02 | 13:51 | 50.141
2026-03-02 | 13:51 | 50.145
2026-03-02 | 13:51 | 50.146
2026-03-02 | 13:51 | 50.143
2026-03-02 | 13:51 | 50.143
2026-03-02 | 13:51 | 50.143
2026-03-02 | 13:51 | 50.144
2026-03-02 | 13:51 | 50.144
2026-03-02 | 13:51 | 50.145
2026-03-02 | 13:51 | 50.145
2026-03-02 | 13:51 | 50.147
2026-03-02 | 13:52 | 50.148
2026-03-02 | 13:52 | 50.148
2026-03-02 | 13:52 | 50.147
2026-03-02 | 13:52 | 50.146
2026-03-02 | 13:52 | 50.145
2026-03-02 | 13:52 | 50.147
2026-03-02 | 13:52 | 50.145
2026-03-02 | 13:52 | 50.141
2026-03-02 | 13:52 | 50.142
2026-03-02 | 13:52 | 50.144
2026-03-02 | 13:52 | 50.145
2026-03-02 | 13:52 | 50.145
2026-03-02 | 13:52 | 50.144
2026-03-02 | 13:52 | 50.145
2026-03-02 | 13:52 | 50.147
2026-03-02 | 13:52 | 50.147
2026-03-02 | 13:52 | 50.147
2026-03-02 | 13:52 | 50.15
2026-03-02 | 13:52 | 50.151
2026-03-02 | 13:52 | 50.15
2026-03-02 | 13:52 | 50.152
2026-03-02 | 13:52 | 50.152
2026-03-02 | 13:52 | 50.154
2026-03-02 | 13:52 | 50.15
2026-03-02 | 13:52 | 50.15
2026-03-02 | 13:52 | 50.15
2026-03-02 | 13:52 | 50.15
2026-03-02 | 13:52 | 50.148
2026-03-02 | 13:52 | 50.149
2026-03-02 | 13:52 | 50.151
2026-03-02 | 13:52 | 50.148
2026-03-02 | 13:52 | 50.143
2026-03-02 | 13:52 | 50.141
2026-03-02 | 13:52 | 50.144
2026-03-02 | 13:52 | 50.144
2026-03-02 | 13:52 | 50.145
2026-03-02 | 13:52 | 50.147
2026-03-02 | 13:52 | 50.148
2026-03-02 | 13:52 | 50.147
2026-03-02 | 13:52 | 50.147
2026-03-02 | 13:52 | 50.148
2026-03-02 | 13:52 | 50.147
2026-03-02 | 13:52 | 50.147
2026-03-02 | 13:52 | 50.147
2026-03-02 | 13:52 | 50.147
2026-03-02 | 13:52 | 50.147
2026-03-02 | 13:52 | 50.143
2026-03-02 | 13:52 | 50.138
2026-03-02 | 13:52 | 50.135
2026-03-02 | 13:52 | 50.134
2026-03-02 | 13:52 | 50.133
2026-03-02 | 13:52 | 50.131
2026-03-02 | 13:52 | 50.131
2026-03-02 | 13:52 | 50.132
2026-03-02 | 13:52 | 50.131
2026-03-02 | 13:52 | 50.127
2026-03-02 | 13:52 | 50.131
2026-03-02 | 13:52 | 50.133
2026-03-02 | 13:52 | 50.132
2026-03-02 | 13:52 | 50.131
2026-03-02 | 13:52 | 50.134
2026-03-02 | 13:53 | 50.133
2026-03-02 | 13:53 | 50.134
2026-03-02 | 13:53 | 50.138
2026-03-02 | 13:53 | 50.139
2026-03-02 | 13:53 | 50.137
2026-03-02 | 13:53 | 50.137
2026-03-02 | 13:53 | 50.14
2026-03-02 | 13:53 | 50.142
2026-03-02 | 13:53 | 50.141
2026-03-02 | 13:53 | 50.139
2026-03-02 | 13:53 | 50.142
2026-03-02 | 13:53 | 50.144
2026-03-02 | 13:53 | 50.144
2026-03-02 | 13:53 | 50.145
2026-03-02 | 13:53 | 50.142
2026-03-02 | 13:53 | 50.141
2026-03-02 | 13:53 | 50.14
2026-03-02 | 13:53 | 50.14
2026-03-02 | 13:53 | 50.14
2026-03-02 | 13:53 | 50.139
2026-03-02 | 13:53 | 50.136
2026-03-02 | 13:53 | 50.136
2026-03-02 | 13:53 | 50.135
2026-03-02 | 13:53 | 50.134
2026-03-02 | 13:53 | 50.135
2026-03-02 | 13:53 | 50.137
2026-03-02 | 13:53 | 50.138
2026-03-02 | 13:53 | 50.136
2026-03-02 | 13:53 | 50.136
2026-03-02 | 13:53 | 50.135
2026-03-02 | 13:53 | 50.136
2026-03-02 | 13:53 | 50.134
2026-03-02 | 13:53 | 50.132
2026-03-02 | 13:53 | 50.131
2026-03-02 | 13:53 | 50.131
2026-03-02 | 13:53 | 50.131
2026-03-02 | 13:53 | 50.133
2026-03-02 | 13:53 | 50.133
2026-03-02 | 13:53 | 50.131
2026-03-02 | 13:53 | 50.128
2026-03-02 | 13:53 | 50.125
2026-03-02 | 13:53 | 50.126
2026-03-02 | 13:53 | 50.129
2026-03-02 | 13:53 | 50.129
2026-03-02 | 13:53 | 50.127
2026-03-02 | 13:53 | 50.124
2026-03-02 | 13:53 | 50.12
2026-03-02 | 13:53 | 50.119
2026-03-02 | 13:53 | 50.119
2026-03-02 | 13:53 | 50.117
2026-03-02 | 13:53 | 50.115
2026-03-02 | 13:53 | 50.113
2026-03-02 | 13:53 | 50.114
2026-03-02 | 13:53 | 50.117
2026-03-02 | 13:53 | 50.117
2026-03-02 | 13:53 | 50.116
2026-03-02 | 13:53 | 50.119
2026-03-02 | 13:53 | 50.121
2026-03-02 | 13:53 | 50.122
2026-03-02 | 13:54 | 50.122
2026-03-02 | 13:54 | 50.123
2026-03-02 | 13:54 | 50.126
2026-03-02 | 13:54 | 50.126
2026-03-02 | 13:54 | 50.128
2026-03-02 | 13:54 | 50.131
2026-03-02 | 13:54 | 50.135
2026-03-02 | 13:54 | 50.137
2026-03-02 | 13:54 | 50.138
2026-03-02 | 13:54 | 50.14
2026-03-02 | 13:54 | 50.14
2026-03-02 | 13:54 | 50.138
2026-03-02 | 13:54 | 50.137
2026-03-02 | 13:54 | 50.138
2026-03-02 | 13:54 | 50.138
2026-03-02 | 13:54 | 50.137
2026-03-02 | 13:54 | 50.137
2026-03-02 | 13:54 | 50.137
2026-03-02 | 13:54 | 50.137
2026-03-02 | 13:54 | 50.138
2026-03-02 | 13:54 | 50.138
2026-03-02 | 13:54 | 50.137
2026-03-02 | 13:54 | 50.136
2026-03-02 | 13:54 | 50.134
2026-03-02 | 13:54 | 50.132
2026-03-02 | 13:54 | 50.129
2026-03-02 | 13:54 | 50.126
2026-03-02 | 13:54 | 50.127
2026-03-02 | 13:54 | 50.128
2026-03-02 | 13:54 | 50.128
2026-03-02 | 13:54 | 50.126
2026-03-02 | 13:54 | 50.125
2026-03-02 | 13:54 | 50.124
2026-03-02 | 13:54 | 50.127
2026-03-02 | 13:54 | 50.131
2026-03-02 | 13:54 | 50.132
2026-03-02 | 13:54 | 50.133
2026-03-02 | 13:54 | 50.134
2026-03-02 | 13:54 | 50.133
2026-03-02 | 13:54 | 50.132
2026-03-02 | 13:54 | 50.132
2026-03-02 | 13:54 | 50.133
2026-03-02 | 13:54 | 50.133
2026-03-02 | 13:54 | 50.135
2026-03-02 | 13:54 | 50.135
2026-03-02 | 13:54 | 50.135
2026-03-02 | 13:54 | 50.136
2026-03-02 | 13:54 | 50.135
2026-03-02 | 13:54 | 50.135
2026-03-02 | 13:54 | 50.135
2026-03-02 | 13:54 | 50.133
2026-03-02 | 13:54 | 50.134
2026-03-02 | 13:54 | 50.137
2026-03-02 | 13:54 | 50.138
2026-03-02 | 13:54 | 50.137
2026-03-02 | 13:54 | 50.137
2026-03-02 | 13:54 | 50.139
2026-03-02 | 13:54 | 50.138
2026-03-02 | 13:54 | 50.134
2026-03-02 | 13:54 | 50.132
2026-03-02 | 13:54 | 50.134
2026-03-02 | 13:55 | 50.136
2026-03-02 | 13:55 | 50.136
2026-03-02 | 13:55 | 50.137
2026-03-02 | 13:55 | 50.138
2026-03-02 | 13:55 | 50.137
2026-03-02 | 13:55 | 50.137
2026-03-02 | 13:55 | 50.137
2026-03-02 | 13:55 | 50.137
2026-03-02 | 13:55 | 50.136
2026-03-02 | 13:55 | 50.135
2026-03-02 | 13:55 | 50.138
2026-03-02 | 13:55 | 50.139
2026-03-02 | 13:55 | 50.137
2026-03-02 | 13:55 | 50.137
2026-03-02 | 13:55 | 50.137
2026-03-02 | 13:55 | 50.136
2026-03-02 | 13:55 | 50.13
2026-03-02 | 13:55 | 50.125
2026-03-02 | 13:55 | 50.124
2026-03-02 | 13:55 | 50.124
2026-03-02 | 13:55 | 50.124
2026-03-02 | 13:55 | 50.123
2026-03-02 | 13:55 | 50.124
2026-03-02 | 13:55 | 50.124
2026-03-02 | 13:55 | 50.125
2026-03-02 | 13:55 | 50.125
2026-03-02 | 13:55 | 50.126
2026-03-02 | 13:55 | 50.125
2026-03-02 | 13:55 | 50.122
2026-03-02 | 13:55 | 50.123
2026-03-02 | 13:55 | 50.121
2026-03-02 | 13:55 | 50.119
2026-03-02 | 13:55 | 50.118
2026-03-02 | 13:55 | 50.118
2026-03-02 | 13:55 | 50.117
2026-03-02 | 13:55 | 50.116
2026-03-02 | 13:55 | 50.117
2026-03-02 | 13:55 | 50.118
2026-03-02 | 13:55 | 50.119
2026-03-02 | 13:55 | 50.119
2026-03-02 | 13:55 | 50.119
2026-03-02 | 13:55 | 50.121
2026-03-02 | 13:55 | 50.123
2026-03-02 | 13:55 | 50.122
2026-03-02 | 13:55 | 50.12
2026-03-02 | 13:55 | 50.118
2026-03-02 | 13:55 | 50.117
2026-03-02 | 13:55 | 50.116
2026-03-02 | 13:55 | 50.116
2026-03-02 | 13:55 | 50.118
2026-03-02 | 13:55 | 50.116
2026-03-02 | 13:55 | 50.114
2026-03-02 | 13:55 | 50.112
2026-03-02 | 13:55 | 50.113
2026-03-02 | 13:55 | 50.116
2026-03-02 | 13:55 | 50.117
2026-03-02 | 13:55 | 50.117
2026-03-02 | 13:55 | 50.119
2026-03-02 | 13:55 | 50.118
2026-03-02 | 13:56 | 50.12
2026-03-02 | 13:56 | 50.122
2026-03-02 | 13:56 | 50.125
2026-03-02 | 13:56 | 50.126
2026-03-02 | 13:56 | 50.127
2026-03-02 | 13:56 | 50.127
2026-03-02 | 13:56 | 50.126
2026-03-02 | 13:56 | 50.125
2026-03-02 | 13:56 | 50.126
2026-03-02 | 13:56 | 50.126
2026-03-02 | 13:56 | 50.127
2026-03-02 | 13:56 | 50.126
2026-03-02 | 13:56 | 50.125
2026-03-02 | 13:56 | 50.126
2026-03-02 | 13:56 | 50.127
2026-03-02 | 13:56 | 50.128
2026-03-02 | 13:56 | 50.128
2026-03-02 | 13:56 | 50.129
2026-03-02 | 13:56 | 50.131
2026-03-02 | 13:56 | 50.127
2026-03-02 | 13:56 | 50.126
2026-03-02 | 13:56 | 50.126
2026-03-02 | 13:56 | 50.126
2026-03-02 | 13:56 | 50.125
2026-03-02 | 13:56 | 50.127
2026-03-02 | 13:56 | 50.129
2026-03-02 | 13:56 | 50.13
2026-03-02 | 13:56 | 50.129
2026-03-02 | 13:56 | 50.127
2026-03-02 | 13:56 | 50.127
2026-03-02 | 13:56 | 50.126
2026-03-02 | 13:56 | 50.122
2026-03-02 | 13:56 | 50.121
2026-03-02 | 13:56 | 50.124
2026-03-02 | 13:56 | 50.126
2026-03-02 | 13:56 | 50.126
2026-03-02 | 13:56 | 50.128
2026-03-02 | 13:56 | 50.128
2026-03-02 | 13:56 | 50.125
2026-03-02 | 13:56 | 50.123
2026-03-02 | 13:56 | 50.122
2026-03-02 | 13:56 | 50.124
2026-03-02 | 13:56 | 50.123
2026-03-02 | 13:56 | 50.121
2026-03-02 | 13:56 | 50.119
2026-03-02 | 13:56 | 50.119
2026-03-02 | 13:56 | 50.12
2026-03-02 | 13:56 | 50.117
2026-03-02 | 13:56 | 50.117
2026-03-02 | 13:56 | 50.117
2026-03-02 | 13:56 | 50.116
2026-03-02 | 13:56 | 50.115
2026-03-02 | 13:56 | 50.118
2026-03-02 | 13:56 | 50.12
2026-03-02 | 13:56 | 50.119
2026-03-02 | 13:56 | 50.12
2026-03-02 | 13:56 | 50.123
2026-03-02 | 13:56 | 50.122
2026-03-02 | 13:56 | 50.121
2026-03-02 | 13:56 | 50.119
2026-03-02 | 13:56 | 50.121
2026-03-02 | 13:57 | 50.12
2026-03-02 | 13:57 | 50.12
2026-03-02 | 13:57 | 50.12
2026-03-02 | 13:57 | 50.119
2026-03-02 | 13:57 | 50.115
2026-03-02 | 13:57 | 50.11
2026-03-02 | 13:57 | 50.111
2026-03-02 | 13:57 | 50.112
2026-03-02 | 13:57 | 50.114
2026-03-02 | 13:57 | 50.115
2026-03-02 | 13:57 | 50.117
2026-03-02 | 13:57 | 50.115
2026-03-02 | 13:57 | 50.113
2026-03-02 | 13:57 | 50.113
2026-03-02 | 13:57 | 50.116
2026-03-02 | 13:57 | 50.119
2026-03-02 | 13:57 | 50.118
2026-03-02 | 13:57 | 50.115
2026-03-02 | 13:57 | 50.113
2026-03-02 | 13:57 | 50.111
2026-03-02 | 13:57 | 50.108
2026-03-02 | 13:57 | 50.108
2026-03-02 | 13:57 | 50.111
2026-03-02 | 13:57 | 50.11
2026-03-02 | 13:57 | 50.107
2026-03-02 | 13:57 | 50.101
2026-03-02 | 13:57 | 50.101
2026-03-02 | 13:57 | 50.1
2026-03-02 | 13:57 | 50.099
2026-03-02 | 13:57 | 50.1
2026-03-02 | 13:57 | 50.099
2026-03-02 | 13:57 | 50.099
2026-03-02 | 13:57 | 50.099
2026-03-02 | 13:57 | 50.099
2026-03-02 | 13:57 | 50.104
2026-03-02 | 13:57 | 50.104
2026-03-02 | 13:57 | 50.103
2026-03-02 | 13:57 | 50.101
2026-03-02 | 13:57 | 50.101
2026-03-02 | 13:57 | 50.102
2026-03-02 | 13:57 | 50.101
2026-03-02 | 13:57 | 50.102
2026-03-02 | 13:57 | 50.102
2026-03-02 | 13:57 | 50.098
2026-03-02 | 13:57 | 50.095
2026-03-02 | 13:57 | 50.092
2026-03-02 | 13:57 | 50.091
2026-03-02 | 13:57 | 50.091
2026-03-02 | 13:57 | 50.089
2026-03-02 | 13:57 | 50.087
2026-03-02 | 13:57 | 50.085
2026-03-02 | 13:57 | 50.082
2026-03-02 | 13:57 | 50.08
2026-03-02 | 13:57 | 50.082
2026-03-02 | 13:57 | 50.081
2026-03-02 | 13:57 | 50.084
2026-03-02 | 13:57 | 50.085
2026-03-02 | 13:57 | 50.088
2026-03-02 | 13:57 | 50.086
2026-03-02 | 13:58 | 50.081
2026-03-02 | 13:58 | 50.075
2026-03-02 | 13:58 | 50.072
2026-03-02 | 13:58 | 50.066
2026-03-02 | 13:58 | 50.062
2026-03-02 | 13:58 | 50.06
2026-03-02 | 13:58 | 50.057
2026-03-02 | 13:58 | 50.055
2026-03-02 | 13:58 | 50.051
2026-03-02 | 13:58 | 50.052
2026-03-02 | 13:58 | 50.052
2026-03-02 | 13:58 | 50.051
2026-03-02 | 13:58 | 50.048
2026-03-02 | 13:58 | 50.047
2026-03-02 | 13:58 | 50.046
2026-03-02 | 13:58 | 50.047
2026-03-02 | 13:58 | 50.05
2026-03-02 | 13:58 | 50.055
2026-03-02 | 13:58 | 50.056
2026-03-02 | 13:58 | 50.058
2026-03-02 | 13:58 | 50.058
2026-03-02 | 13:58 | 50.058
2026-03-02 | 13:58 | 50.055
2026-03-02 | 13:58 | 50.052
2026-03-02 | 13:58 | 50.048
2026-03-02 | 13:58 | 50.044
2026-03-02 | 13:58 | 50.04
2026-03-02 | 13:58 | 50.037
2026-03-02 | 13:58 | 50.035
2026-03-02 | 13:58 | 50.034
2026-03-02 | 13:58 | 50.03
2026-03-02 | 13:58 | 50.025
2026-03-02 | 13:58 | 50.024
2026-03-02 | 13:58 | 50.026
2026-03-02 | 13:58 | 50.027
2026-03-02 | 13:58 | 50.026
2026-03-02 | 13:58 | 50.022
2026-03-02 | 13:58 | 50.018
2026-03-02 | 13:58 | 50.015
2026-03-02 | 13:58 | 50.009
2026-03-02 | 13:58 | 50.006
2026-03-02 | 13:58 | 50.005
2026-03-02 | 13:58 | 50.004
2026-03-02 | 13:58 | 50.004
2026-03-02 | 13:58 | 50.004
2026-03-02 | 13:58 | 50.004
2026-03-02 | 13:58 | 50.003
2026-03-02 | 13:58 | 49.998
2026-03-02 | 13:58 | 49.992
2026-03-02 | 13:58 | 49.989
2026-03-02 | 13:58 | 49.986
2026-03-02 | 13:58 | 49.984
2026-03-02 | 13:58 | 49.985
2026-03-02 | 13:58 | 49.981
2026-03-02 | 13:58 | 49.978
2026-03-02 | 13:58 | 49.974
2026-03-02 | 13:58 | 49.972
2026-03-02 | 13:58 | 49.969
2026-03-02 | 13:58 | 49.964
2026-03-02 | 13:58 | 49.963
2026-03-02 | 13:58 | 49.966
2026-03-02 | 13:59 | 49.968
2026-03-02 | 13:59 | 49.969
2026-03-02 | 13:59 | 49.97
2026-03-02 | 13:59 | 49.972
2026-03-02 | 13:59 | 49.972
2026-03-02 | 13:59 | 49.972
2026-03-02 | 13:59 | 49.971
2026-03-02 | 13:59 | 49.967
2026-03-02 | 13:59 | 49.965
2026-03-02 | 13:59 | 49.962
2026-03-02 | 13:59 | 49.96
2026-03-02 | 13:59 | 49.957
2026-03-02 | 13:59 | 49.954
2026-03-02 | 13:59 | 49.954
2026-03-02 | 13:59 | 49.955
2026-03-02 | 13:59 | 49.955
2026-03-02 | 13:59 | 49.952
2026-03-02 | 13:59 | 49.948
2026-03-02 | 13:59 | 49.947
2026-03-02 | 13:59 | 49.949
2026-03-02 | 13:59 | 49.946
2026-03-02 | 13:59 | 49.945
2026-03-02 | 13:59 | 49.95
2026-03-02 | 13:59 | 49.949
2026-03-02 | 13:59 | 49.948
2026-03-02 | 13:59 | 49.946
2026-03-02 | 13:59 | 49.944
2026-03-02 | 13:59 | 49.941
2026-03-02 | 13:59 | 49.937
2026-03-02 | 13:59 | 49.934
2026-03-02 | 13:59 | 49.929
2026-03-02 | 13:59 | 49.928
2026-03-02 | 13:59 | 49.926
2026-03-02 | 13:59 | 49.924
2026-03-02 | 13:59 | 49.923
2026-03-02 | 13:59 | 49.922
2026-03-02 | 13:59 | 49.919
2026-03-02 | 13:59 | 49.919
2026-03-02 | 13:59 | 49.92
2026-03-02 | 13:59 | 49.92
2026-03-02 | 13:59 | 49.922
2026-03-02 | 13:59 | 49.927
2026-03-02 | 13:59 | 49.928
2026-03-02 | 13:59 | 49.927
2026-03-02 | 13:59 | 49.926
2026-03-02 | 13:59 | 49.927
2026-03-02 | 13:59 | 49.93
2026-03-02 | 13:59 | 49.927
2026-03-02 | 13:59 | 49.923
2026-03-02 | 13:59 | 49.925
2026-03-02 | 13:59 | 49.927
2026-03-02 | 13:59 | 49.929
2026-03-02 | 13:59 | 49.93
2026-03-02 | 13:59 | 49.932
2026-03-02 | 13:59 | 49.933
2026-03-02 | 13:59 | 49.933
2026-03-02 | 13:59 | 49.936
2026-03-02 | 13:59 | 49.941
2026-03-02 | 13:59 | 49.947
2026-03-02 | 14:00 | 49.951
2026-03-02 | 14:00 | 49.955
2026-03-02 | 14:00 | 49.964
2026-03-02 | 14:00 | 49.967
2026-03-02 | 14:00 | 49.967
2026-03-02 | 14:00 | 49.964
2026-03-02 | 14:00 | 49.963
2026-03-02 | 14:00 | 49.963
2026-03-02 | 14:00 | 49.961
2026-03-02 | 14:00 | 49.963
2026-03-02 | 14:00 | 49.966
2026-03-02 | 14:00 | 49.968
2026-03-02 | 14:00 | 49.969
2026-03-02 | 14:00 | 49.968
2026-03-02 | 14:00 | 49.966
2026-03-02 | 14:00 | 49.965
2026-03-02 | 14:00 | 49.96
2026-03-02 | 14:00 | 49.958
2026-03-02 | 14:00 | 49.959
2026-03-02 | 14:00 | 49.958
2026-03-02 | 14:00 | 49.959
2026-03-02 | 14:00 | 49.96
2026-03-02 | 14:00 | 49.96
2026-03-02 | 14:00 | 49.959
2026-03-02 | 14:00 | 49.958
2026-03-02 | 14:00 | 49.959
2026-03-02 | 14:00 | 49.96
2026-03-02 | 14:00 | 49.962
2026-03-02 | 14:00 | 49.966
2026-03-02 | 14:00 | 49.965
2026-03-02 | 14:00 | 49.966
2026-03-02 | 14:00 | 49.983
2026-03-02 | 14:00 | 50.011
2026-03-02 | 14:00 | 50.03
2026-03-02 | 14:00 | 50.043
2026-03-02 | 14:00 | 50.049
2026-03-02 | 14:00 | 50.057
2026-03-02 | 14:00 | 50.068
2026-03-02 | 14:00 | 50.075
2026-03-02 | 14:00 | 50.082
2026-03-02 | 14:00 | 50.084
2026-03-02 | 14:00 | 50.087
2026-03-02 | 14:00 | 50.088
2026-03-02 | 14:00 | 50.086
2026-03-02 | 14:00 | 50.086
2026-03-02 | 14:00 | 50.086
2026-03-02 | 14:00 | 50.086
2026-03-02 | 14:00 | 50.084
2026-03-02 | 14:00 | 50.085
2026-03-02 | 14:00 | 50.084
2026-03-02 | 14:00 | 50.085
2026-03-02 | 14:00 | 50.086
2026-03-02 | 14:00 | 50.088
2026-03-02 | 14:00 | 50.091
2026-03-02 | 14:00 | 50.092
2026-03-02 | 14:00 | 50.092
2026-03-02 | 14:00 | 50.092
2026-03-02 | 14:00 | 50.092
2026-03-02 | 14:00 | 50.093
2026-03-02 | 14:00 | 50.094
2026-03-02 | 14:00 | 50.097
2026-03-02 | 14:01 | 50.1
2026-03-02 | 14:01 | 50.099
2026-03-02 | 14:01 | 50.1
2026-03-02 | 14:01 | 50.101
2026-03-02 | 14:01 | 50.102
2026-03-02 | 14:01 | 50.103
2026-03-02 | 14:01 | 50.105
2026-03-02 | 14:01 | 50.104
2026-03-02 | 14:01 | 50.104
2026-03-02 | 14:01 | 50.104
2026-03-02 | 14:01 | 50.103
2026-03-02 | 14:01 | 50.102
2026-03-02 | 14:01 | 50.101
2026-03-02 | 14:01 | 50.099
2026-03-02 | 14:01 | 50.102
2026-03-02 | 14:01 | 50.105
2026-03-02 | 14:01 | 50.107
2026-03-02 | 14:01 | 50.105
2026-03-02 | 14:01 | 50.105
2026-03-02 | 14:01 | 50.104
2026-03-02 | 14:01 | 50.103
2026-03-02 | 14:01 | 50.104
2026-03-02 | 14:01 | 50.103
2026-03-02 | 14:01 | 50.102
2026-03-02 | 14:01 | 50.095
2026-03-02 | 14:01 | 50.091
2026-03-02 | 14:01 | 50.089
2026-03-02 | 14:01 | 50.091
2026-03-02 | 14:01 | 50.09
2026-03-02 | 14:01 | 50.09
2026-03-02 | 14:01 | 50.084
2026-03-02 | 14:01 | 50.078

## 20260303-1
In GMT
Date | Time | Freq
2026-03-03 | 6:19 | 49.905 | 193 | IFA2 | 847.99 |  |  |  | Interconnector total swing was 1600MW gain
2026-03-03 | 6:19 | 49.908 | 222 | BRITNED | 676.211
2026-03-03 | 6:19 | 49.908 | 268 | WBURB-2 | 428.156
2026-03-03 | 6:19 | 49.908 |  |  |  | Arbroath | 14 | Arbroath GT2 tripped
2026-03-03 | 6:19 | 49.909 |  | Viking Link | -648.9
2026-03-03 | 6:19 | 49.912 |  | Viking Link | 1398.96
2026-03-03 | 6:19 | 49.911 | 209 | DRAXX-3 | 626.95
2026-03-03 | 6:19 | 49.911 | 154 | CDCL-1 | 391.57
2026-03-03 | 6:19 | 49.91 | 268 | ROCK-1 | 468.495
2026-03-03 | 6:19 | 49.91 | 148 | IFA Bipole1 | 945.473
2026-03-03 | 6:19 | 49.909 | 132 | IFA Bipole1 | 999.1
2026-03-03 | 6:19 | 49.909 | 141 | IFA Bipole2 | 1000
2026-03-03 | 6:19 | 49.911 | 135 | IFA Bipole1 | 996.75
2026-03-03 | 6:19 | 49.91 |  | Viking Link | -780.3
2026-03-03 | 6:19 | 49.91
2026-03-03 | 6:19 | 49.913
2026-03-03 | 6:19 | 49.914
2026-03-03 | 6:19 | 49.912
2026-03-03 | 6:19 | 49.912
2026-03-03 | 6:19 | 49.914 | 130 | HEYM12 | 271.908
2026-03-03 | 6:19 | 49.913 | 228 | HUMR-1 | 303.75
2026-03-03 | 6:19 | 49.916
2026-03-03 | 6:19 | 49.916
2026-03-03 | 6:19 | 49.915
2026-03-03 | 6:19 | 49.912
2026-03-03 | 6:19 | 49.909
2026-03-03 | 6:19 | 49.908
2026-03-03 | 6:19 | 49.907
2026-03-03 | 6:19 | 49.905
2026-03-03 | 6:19 | 49.905
2026-03-03 | 6:19 | 49.906 | 211 | CDCL-1 | 291.5
2026-03-03 | 6:19 | 49.904 | 199 | STAY-2 | 413.125
2026-03-03 | 6:19 | 49.905 | 173 | CDCL-1 | 397.375
2026-03-03 | 6:19 | 49.902 | 248 | SEAB-2 | 361.25
2026-03-03 | 6:19 | 49.903 | 255 | FRANCE | 995.65
2026-03-03 | 6:19 | 49.904 |  |  |  | Barking | 21 | Barking 132kV circuit breaker Grid 410B tripped
2026-03-03 | 6:19 | 49.903
2026-03-03 | 6:19 | 49.903
2026-03-03 | 6:19 | 49.905
2026-03-03 | 6:19 | 49.908
2026-03-03 | 6:19 | 49.911
2026-03-03 | 6:19 | 49.912
2026-03-03 | 6:19 | 49.913
2026-03-03 | 6:19 | 49.913
2026-03-03 | 6:19 | 49.912
2026-03-03 | 6:19 | 49.911
2026-03-03 | 6:19 | 49.909
2026-03-03 | 6:19 | 49.908
2026-03-03 | 6:19 | 49.905
2026-03-03 | 6:19 | 49.904
2026-03-03 | 6:19 | 49.905
2026-03-03 | 6:19 | 49.907
2026-03-03 | 6:19 | 49.904
2026-03-03 | 6:19 | 49.903
2026-03-03 | 6:19 | 49.904
2026-03-03 | 6:20 | 49.905
2026-03-03 | 6:20 | 49.907
2026-03-03 | 6:20 | 49.907
2026-03-03 | 6:20 | 49.908
2026-03-03 | 6:20 | 49.907
2026-03-03 | 6:20 | 49.908
2026-03-03 | 6:20 | 49.879
2026-03-03 | 6:20 | 49.842
2026-03-03 | 6:20 | 49.83
2026-03-03 | 6:20 | 49.815
2026-03-03 | 6:20 | 49.812
2026-03-03 | 6:20 | 49.812
2026-03-03 | 6:20 | 49.812
2026-03-03 | 6:20 | 49.813
2026-03-03 | 6:20 | 49.815
2026-03-03 | 6:20 | 49.812
2026-03-03 | 6:20 | 49.811
2026-03-03 | 6:20 | 49.812
2026-03-03 | 6:20 | 49.812
2026-03-03 | 6:20 | 49.812
2026-03-03 | 6:20 | 49.812
2026-03-03 | 6:20 | 49.812
2026-03-03 | 6:20 | 49.812
2026-03-03 | 6:20 | 49.81
2026-03-03 | 6:20 | 49.812
2026-03-03 | 6:20 | 49.81
2026-03-03 | 6:20 | 49.811
2026-03-03 | 6:20 | 49.812
2026-03-03 | 6:20 | 49.814
2026-03-03 | 6:20 | 49.815
2026-03-03 | 6:20 | 49.813
2026-03-03 | 6:20 | 49.811
2026-03-03 | 6:20 | 49.81
2026-03-03 | 6:20 | 49.811
2026-03-03 | 6:20 | 49.813
2026-03-03 | 6:20 | 49.811
2026-03-03 | 6:20 | 49.811
2026-03-03 | 6:20 | 49.814
2026-03-03 | 6:20 | 49.813
2026-03-03 | 6:20 | 49.814
2026-03-03 | 6:20 | 49.817
2026-03-03 | 6:20 | 49.817
2026-03-03 | 6:20 | 49.818
2026-03-03 | 6:20 | 49.818
2026-03-03 | 6:20 | 49.818
2026-03-03 | 6:20 | 49.821
2026-03-03 | 6:20 | 49.821
2026-03-03 | 6:20 | 49.822
2026-03-03 | 6:20 | 49.824
2026-03-03 | 6:20 | 49.826
2026-03-03 | 6:20 | 49.826
2026-03-03 | 6:20 | 49.826
2026-03-03 | 6:20 | 49.827
2026-03-03 | 6:20 | 49.829
2026-03-03 | 6:20 | 49.831
2026-03-03 | 6:20 | 49.83
2026-03-03 | 6:20 | 49.829
2026-03-03 | 6:20 | 49.829
2026-03-03 | 6:20 | 49.828
2026-03-03 | 6:20 | 49.829
2026-03-03 | 6:20 | 49.831
2026-03-03 | 6:21 | 49.833
2026-03-03 | 6:21 | 49.835
2026-03-03 | 6:21 | 49.837
2026-03-03 | 6:21 | 49.839
2026-03-03 | 6:21 | 49.841
2026-03-03 | 6:21 | 49.844
2026-03-03 | 6:21 | 49.844
2026-03-03 | 6:21 | 49.844
2026-03-03 | 6:21 | 49.844
2026-03-03 | 6:21 | 49.844
2026-03-03 | 6:21 | 49.844
2026-03-03 | 6:21 | 49.846
2026-03-03 | 6:21 | 49.848
2026-03-03 | 6:21 | 49.847
2026-03-03 | 6:21 | 49.848
2026-03-03 | 6:21 | 49.849
2026-03-03 | 6:21 | 49.847
2026-03-03 | 6:21 | 49.849
2026-03-03 | 6:21 | 49.848
2026-03-03 | 6:21 | 49.848
2026-03-03 | 6:21 | 49.849
2026-03-03 | 6:21 | 49.85
2026-03-03 | 6:21 | 49.851
2026-03-03 | 6:21 | 49.851
2026-03-03 | 6:21 | 49.849
2026-03-03 | 6:21 | 49.85
2026-03-03 | 6:21 | 49.85
2026-03-03 | 6:21 | 49.852
2026-03-03 | 6:21 | 49.852
2026-03-03 | 6:21 | 49.852
2026-03-03 | 6:21 | 49.851
2026-03-03 | 6:21 | 49.854
2026-03-03 | 6:21 | 49.855
2026-03-03 | 6:21 | 49.855
2026-03-03 | 6:21 | 49.857
2026-03-03 | 6:21 | 49.858
2026-03-03 | 6:21 | 49.859
2026-03-03 | 6:21 | 49.859
2026-03-03 | 6:21 | 49.861
2026-03-03 | 6:21 | 49.863
2026-03-03 | 6:21 | 49.864
2026-03-03 | 6:21 | 49.864
2026-03-03 | 6:21 | 49.863
2026-03-03 | 6:21 | 49.862
2026-03-03 | 6:21 | 49.86
2026-03-03 | 6:21 | 49.858
2026-03-03 | 6:21 | 49.856
2026-03-03 | 6:21 | 49.855
2026-03-03 | 6:21 | 49.856
2026-03-03 | 6:21 | 49.859
2026-03-03 | 6:21 | 49.861
2026-03-03 | 6:21 | 49.863
2026-03-03 | 6:21 | 49.863
2026-03-03 | 6:21 | 49.864
2026-03-03 | 6:21 | 49.864
2026-03-03 | 6:21 | 49.862
2026-03-03 | 6:21 | 49.861
2026-03-03 | 6:21 | 49.861
2026-03-03 | 6:21 | 49.865
2026-03-03 | 6:22 | 49.864
2026-03-03 | 6:22 | 49.863
2026-03-03 | 6:22 | 49.862
2026-03-03 | 6:22 | 49.865
2026-03-03 | 6:22 | 49.868
2026-03-03 | 6:22 | 49.868
2026-03-03 | 6:22 | 49.869
2026-03-03 | 6:22 | 49.867
2026-03-03 | 6:22 | 49.865
2026-03-03 | 6:22 | 49.863
2026-03-03 | 6:22 | 49.865
2026-03-03 | 6:22 | 49.866
2026-03-03 | 6:22 | 49.866
2026-03-03 | 6:22 | 49.867
2026-03-03 | 6:22 | 49.868
2026-03-03 | 6:22 | 49.869
2026-03-03 | 6:22 | 49.866
2026-03-03 | 6:22 | 49.864
2026-03-03 | 6:22 | 49.864
2026-03-03 | 6:22 | 49.865
2026-03-03 | 6:22 | 49.867
2026-03-03 | 6:22 | 49.869
2026-03-03 | 6:22 | 49.869
2026-03-03 | 6:22 | 49.87
2026-03-03 | 6:22 | 49.869
2026-03-03 | 6:22 | 49.868
2026-03-03 | 6:22 | 49.87
2026-03-03 | 6:22 | 49.871
2026-03-03 | 6:22 | 49.87
2026-03-03 | 6:22 | 49.869
2026-03-03 | 6:22 | 49.87
2026-03-03 | 6:22 | 49.87
2026-03-03 | 6:22 | 49.869
2026-03-03 | 6:22 | 49.87
2026-03-03 | 6:22 | 49.872
2026-03-03 | 6:22 | 49.871
2026-03-03 | 6:22 | 49.87
2026-03-03 | 6:22 | 49.871
2026-03-03 | 6:22 | 49.872
2026-03-03 | 6:22 | 49.872
2026-03-03 | 6:22 | 49.872
2026-03-03 | 6:22 | 49.87
2026-03-03 | 6:22 | 49.87
2026-03-03 | 6:22 | 49.872
2026-03-03 | 6:22 | 49.872
2026-03-03 | 6:22 | 49.873
2026-03-03 | 6:22 | 49.872
2026-03-03 | 6:22 | 49.869
2026-03-03 | 6:22 | 49.865
2026-03-03 | 6:22 | 49.863
2026-03-03 | 6:22 | 49.863
2026-03-03 | 6:22 | 49.862
2026-03-03 | 6:22 | 49.862
2026-03-03 | 6:22 | 49.862
2026-03-03 | 6:22 | 49.862
2026-03-03 | 6:22 | 49.862
2026-03-03 | 6:22 | 49.865
2026-03-03 | 6:22 | 49.865
2026-03-03 | 6:22 | 49.865
2026-03-03 | 6:22 | 49.867
2026-03-03 | 6:22 | 49.867
2026-03-03 | 6:23 | 49.866
2026-03-03 | 6:23 | 49.869
2026-03-03 | 6:23 | 49.868
2026-03-03 | 6:23 | 49.871
2026-03-03 | 6:23 | 49.872
2026-03-03 | 6:23 | 49.874
2026-03-03 | 6:23 | 49.874
2026-03-03 | 6:23 | 49.872
2026-03-03 | 6:23 | 49.871
2026-03-03 | 6:23 | 49.869
2026-03-03 | 6:23 | 49.872
2026-03-03 | 6:23 | 49.874
2026-03-03 | 6:23 | 49.874
2026-03-03 | 6:23 | 49.873
2026-03-03 | 6:23 | 49.872
2026-03-03 | 6:23 | 49.875
2026-03-03 | 6:23 | 49.874
2026-03-03 | 6:23 | 49.871
2026-03-03 | 6:23 | 49.87
2026-03-03 | 6:23 | 49.869
2026-03-03 | 6:23 | 49.868
2026-03-03 | 6:23 | 49.867
2026-03-03 | 6:23 | 49.867
2026-03-03 | 6:23 | 49.868
2026-03-03 | 6:23 | 49.868
2026-03-03 | 6:23 | 49.87
2026-03-03 | 6:23 | 49.87
2026-03-03 | 6:23 | 49.87
2026-03-03 | 6:23 | 49.87
2026-03-03 | 6:23 | 49.87
2026-03-03 | 6:23 | 49.87
2026-03-03 | 6:23 | 49.875
2026-03-03 | 6:23 | 49.875
2026-03-03 | 6:23 | 49.876
2026-03-03 | 6:23 | 49.875
2026-03-03 | 6:23 | 49.875
2026-03-03 | 6:23 | 49.873
2026-03-03 | 6:23 | 49.872
2026-03-03 | 6:23 | 49.873
2026-03-03 | 6:23 | 49.874
2026-03-03 | 6:23 | 49.873
2026-03-03 | 6:23 | 49.874
2026-03-03 | 6:23 | 49.875
2026-03-03 | 6:23 | 49.873
2026-03-03 | 6:23 | 49.871
2026-03-03 | 6:23 | 49.871
2026-03-03 | 6:23 | 49.871
2026-03-03 | 6:23 | 49.87
2026-03-03 | 6:23 | 49.868
2026-03-03 | 6:23 | 49.867
2026-03-03 | 6:23 | 49.868
2026-03-03 | 6:23 | 49.87
2026-03-03 | 6:23 | 49.87
2026-03-03 | 6:23 | 49.871
2026-03-03 | 6:23 | 49.87
2026-03-03 | 6:23 | 49.869
2026-03-03 | 6:23 | 49.869
2026-03-03 | 6:23 | 49.868
2026-03-03 | 6:23 | 49.868
2026-03-03 | 6:24 | 49.868
2026-03-03 | 6:24 | 49.87
2026-03-03 | 6:24 | 49.872
2026-03-03 | 6:24 | 49.876
2026-03-03 | 6:24 | 49.877
2026-03-03 | 6:24 | 49.875
2026-03-03 | 6:24 | 49.876
2026-03-03 | 6:24 | 49.876
2026-03-03 | 6:24 | 49.875
2026-03-03 | 6:24 | 49.873
2026-03-03 | 6:24 | 49.873
2026-03-03 | 6:24 | 49.874
2026-03-03 | 6:24 | 49.873
2026-03-03 | 6:24 | 49.873
2026-03-03 | 6:24 | 49.872
2026-03-03 | 6:24 | 49.873
2026-03-03 | 6:24 | 49.87
2026-03-03 | 6:24 | 49.871
2026-03-03 | 6:24 | 49.871
2026-03-03 | 6:24 | 49.873
2026-03-03 | 6:24 | 49.872
2026-03-03 | 6:24 | 49.873
2026-03-03 | 6:24 | 49.874
2026-03-03 | 6:24 | 49.875
2026-03-03 | 6:24 | 49.874
2026-03-03 | 6:24 | 49.876
2026-03-03 | 6:24 | 49.875
2026-03-03 | 6:24 | 49.876
2026-03-03 | 6:24 | 49.875
2026-03-03 | 6:24 | 49.874
2026-03-03 | 6:24 | 49.873
2026-03-03 | 6:24 | 49.87
2026-03-03 | 6:24 | 49.868
2026-03-03 | 6:24 | 49.867
2026-03-03 | 6:24 | 49.868
2026-03-03 | 6:24 | 49.867
2026-03-03 | 6:24 | 49.866
2026-03-03 | 6:24 | 49.867
2026-03-03 | 6:24 | 49.869
2026-03-03 | 6:24 | 49.868
2026-03-03 | 6:24 | 49.868
2026-03-03 | 6:24 | 49.868
2026-03-03 | 6:24 | 49.869
2026-03-03 | 6:24 | 49.871
2026-03-03 | 6:24 | 49.872
2026-03-03 | 6:24 | 49.873
2026-03-03 | 6:24 | 49.872
2026-03-03 | 6:24 | 49.873
2026-03-03 | 6:24 | 49.872
2026-03-03 | 6:24 | 49.873
2026-03-03 | 6:24 | 49.873
2026-03-03 | 6:24 | 49.874
2026-03-03 | 6:24 | 49.874
2026-03-03 | 6:24 | 49.875
2026-03-03 | 6:24 | 49.876
2026-03-03 | 6:24 | 49.874
2026-03-03 | 6:24 | 49.873
2026-03-03 | 6:24 | 49.873
2026-03-03 | 6:24 | 49.874
2026-03-03 | 6:24 | 49.875
2026-03-03 | 6:24 | 49.874
2026-03-03 | 6:25 | 49.876
2026-03-03 | 6:25 | 49.876
2026-03-03 | 6:25 | 49.877
2026-03-03 | 6:25 | 49.878
2026-03-03 | 6:25 | 49.879
2026-03-03 | 6:25 | 49.879
2026-03-03 | 6:25 | 49.878
2026-03-03 | 6:25 | 49.875
2026-03-03 | 6:25 | 49.876
2026-03-03 | 6:25 | 49.876
2026-03-03 | 6:25 | 49.875
2026-03-03 | 6:25 | 49.877
2026-03-03 | 6:25 | 49.878
2026-03-03 | 6:25 | 49.878
2026-03-03 | 6:25 | 49.879
2026-03-03 | 6:25 | 49.878
2026-03-03 | 6:25 | 49.878
2026-03-03 | 6:25 | 49.88
2026-03-03 | 6:25 | 49.879
2026-03-03 | 6:25 | 49.877
2026-03-03 | 6:25 | 49.875
2026-03-03 | 6:25 | 49.874
2026-03-03 | 6:25 | 49.872
2026-03-03 | 6:25 | 49.871
2026-03-03 | 6:25 | 49.874
2026-03-03 | 6:25 | 49.874
2026-03-03 | 6:25 | 49.874
2026-03-03 | 6:25 | 49.873
2026-03-03 | 6:25 | 49.875
2026-03-03 | 6:25 | 49.876
2026-03-03 | 6:25 | 49.877
2026-03-03 | 6:25 | 49.877
2026-03-03 | 6:25 | 49.878
2026-03-03 | 6:25 | 49.878
2026-03-03 | 6:25 | 49.878
2026-03-03 | 6:25 | 49.879
2026-03-03 | 6:25 | 49.876
2026-03-03 | 6:25 | 49.874
2026-03-03 | 6:25 | 49.874
2026-03-03 | 6:25 | 49.876
2026-03-03 | 6:25 | 49.875
2026-03-03 | 6:25 | 49.876
2026-03-03 | 6:25 | 49.876
2026-03-03 | 6:25 | 49.876
2026-03-03 | 6:25 | 49.879
2026-03-03 | 6:25 | 49.875
2026-03-03 | 6:25 | 49.871
2026-03-03 | 6:25 | 49.871
2026-03-03 | 6:25 | 49.873
2026-03-03 | 6:25 | 49.872
2026-03-03 | 6:25 | 49.872
2026-03-03 | 6:25 | 49.872
2026-03-03 | 6:25 | 49.871
2026-03-03 | 6:25 | 49.873
2026-03-03 | 6:25 | 49.875
2026-03-03 | 6:25 | 49.874
2026-03-03 | 6:25 | 49.873
2026-03-03 | 6:25 | 49.871
2026-03-03 | 6:25 | 49.871
2026-03-03 | 6:26 | 49.874
2026-03-03 | 6:26 | 49.875
2026-03-03 | 6:26 | 49.876
2026-03-03 | 6:26 | 49.876
2026-03-03 | 6:26 | 49.878
2026-03-03 | 6:26 | 49.876
2026-03-03 | 6:26 | 49.874
2026-03-03 | 6:26 | 49.874
2026-03-03 | 6:26 | 49.877
2026-03-03 | 6:26 | 49.878
2026-03-03 | 6:26 | 49.878
2026-03-03 | 6:26 | 49.878
2026-03-03 | 6:26 | 49.879
2026-03-03 | 6:26 | 49.879
2026-03-03 | 6:26 | 49.881
2026-03-03 | 6:26 | 49.883
2026-03-03 | 6:26 | 49.884
2026-03-03 | 6:26 | 49.884
2026-03-03 | 6:26 | 49.883
2026-03-03 | 6:26 | 49.886
2026-03-03 | 6:26 | 49.885
2026-03-03 | 6:26 | 49.883
2026-03-03 | 6:26 | 49.883
2026-03-03 | 6:26 | 49.882
2026-03-03 | 6:26 | 49.883
2026-03-03 | 6:26 | 49.883
2026-03-03 | 6:26 | 49.881
2026-03-03 | 6:26 | 49.88
2026-03-03 | 6:26 | 49.878
2026-03-03 | 6:26 | 49.879
2026-03-03 | 6:26 | 49.883
2026-03-03 | 6:26 | 49.879
2026-03-03 | 6:26 | 49.879
2026-03-03 | 6:26 | 49.88
2026-03-03 | 6:26 | 49.88
2026-03-03 | 6:26 | 49.88
2026-03-03 | 6:26 | 49.88
2026-03-03 | 6:26 | 49.881
2026-03-03 | 6:26 | 49.884
2026-03-03 | 6:26 | 49.882
2026-03-03 | 6:26 | 49.881
2026-03-03 | 6:26 | 49.883
2026-03-03 | 6:26 | 49.884
2026-03-03 | 6:26 | 49.883
2026-03-03 | 6:26 | 49.885
2026-03-03 | 6:26 | 49.884
2026-03-03 | 6:26 | 49.886
2026-03-03 | 6:26 | 49.886
2026-03-03 | 6:26 | 49.887
2026-03-03 | 6:26 | 49.886
2026-03-03 | 6:26 | 49.885
2026-03-03 | 6:26 | 49.884
2026-03-03 | 6:26 | 49.886
2026-03-03 | 6:26 | 49.887
2026-03-03 | 6:26 | 49.889
2026-03-03 | 6:26 | 49.89
2026-03-03 | 6:26 | 49.89
2026-03-03 | 6:26 | 49.891
2026-03-03 | 6:26 | 49.892
2026-03-03 | 6:26 | 49.89
2026-03-03 | 6:26 | 49.887
2026-03-03 | 6:27 | 49.888
2026-03-03 | 6:27 | 49.89
2026-03-03 | 6:27 | 49.889
2026-03-03 | 6:27 | 49.892
2026-03-03 | 6:27 | 49.895
2026-03-03 | 6:27 | 49.895
2026-03-03 | 6:27 | 49.896
2026-03-03 | 6:27 | 49.897
2026-03-03 | 6:27 | 49.898
2026-03-03 | 6:27 | 49.896
2026-03-03 | 6:27 | 49.896
2026-03-03 | 6:27 | 49.896
2026-03-03 | 6:27 | 49.899
2026-03-03 | 6:27 | 49.898
2026-03-03 | 6:27 | 49.897
2026-03-03 | 6:27 | 49.896
2026-03-03 | 6:27 | 49.896
2026-03-03 | 6:27 | 49.898
2026-03-03 | 6:27 | 49.898
2026-03-03 | 6:27 | 49.898
2026-03-03 | 6:27 | 49.898
2026-03-03 | 6:27 | 49.898
2026-03-03 | 6:27 | 49.898
2026-03-03 | 6:27 | 49.896
2026-03-03 | 6:27 | 49.894
2026-03-03 | 6:27 | 49.893
2026-03-03 | 6:27 | 49.895
2026-03-03 | 6:27 | 49.895
2026-03-03 | 6:27 | 49.894
2026-03-03 | 6:27 | 49.895
2026-03-03 | 6:27 | 49.893
2026-03-03 | 6:27 | 49.892
2026-03-03 | 6:27 | 49.895
2026-03-03 | 6:27 | 49.894
2026-03-03 | 6:27 | 49.895
2026-03-03 | 6:27 | 49.892
2026-03-03 | 6:27 | 49.89
2026-03-03 | 6:27 | 49.889
2026-03-03 | 6:27 | 49.888
2026-03-03 | 6:27 | 49.887
2026-03-03 | 6:27 | 49.885
2026-03-03 | 6:27 | 49.885
2026-03-03 | 6:27 | 49.885
2026-03-03 | 6:27 | 49.886
2026-03-03 | 6:27 | 49.887
2026-03-03 | 6:27 | 49.888
2026-03-03 | 6:27 | 49.885
2026-03-03 | 6:27 | 49.887
2026-03-03 | 6:27 | 49.887
2026-03-03 | 6:27 | 49.883
2026-03-03 | 6:27 | 49.884
2026-03-03 | 6:27 | 49.882
2026-03-03 | 6:27 | 49.88
2026-03-03 | 6:27 | 49.882
2026-03-03 | 6:27 | 49.88
2026-03-03 | 6:27 | 49.882
2026-03-03 | 6:27 | 49.883
2026-03-03 | 6:27 | 49.88
2026-03-03 | 6:27 | 49.878
2026-03-03 | 6:28 | 49.878
2026-03-03 | 6:28 | 49.878
2026-03-03 | 6:28 | 49.877
2026-03-03 | 6:28 | 49.877
2026-03-03 | 6:28 | 49.877
2026-03-03 | 6:28 | 49.877
2026-03-03 | 6:28 | 49.875
2026-03-03 | 6:28 | 49.877
2026-03-03 | 6:28 | 49.877
2026-03-03 | 6:28 | 49.875
2026-03-03 | 6:28 | 49.877
2026-03-03 | 6:28 | 49.88
2026-03-03 | 6:28 | 49.88
2026-03-03 | 6:28 | 49.878
2026-03-03 | 6:28 | 49.876
2026-03-03 | 6:28 | 49.874
2026-03-03 | 6:28 | 49.875
2026-03-03 | 6:28 | 49.874
2026-03-03 | 6:28 | 49.874
2026-03-03 | 6:28 | 49.872
2026-03-03 | 6:28 | 49.871
2026-03-03 | 6:28 | 49.87
2026-03-03 | 6:28 | 49.869
2026-03-03 | 6:28 | 49.867
2026-03-03 | 6:28 | 49.866
2026-03-03 | 6:28 | 49.867
2026-03-03 | 6:28 | 49.864
2026-03-03 | 6:28 | 49.867
2026-03-03 | 6:28 | 49.864
2026-03-03 | 6:28 | 49.866
2026-03-03 | 6:28 | 49.868
2026-03-03 | 6:28 | 49.867
2026-03-03 | 6:28 | 49.863
2026-03-03 | 6:28 | 49.862
2026-03-03 | 6:28 | 49.859
2026-03-03 | 6:28 | 49.859
2026-03-03 | 6:28 | 49.86
2026-03-03 | 6:28 | 49.858
2026-03-03 | 6:28 | 49.859
2026-03-03 | 6:28 | 49.861
2026-03-03 | 6:28 | 49.858
2026-03-03 | 6:28 | 49.859
2026-03-03 | 6:28 | 49.859
2026-03-03 | 6:28 | 49.862
2026-03-03 | 6:28 | 49.859
2026-03-03 | 6:28 | 49.861
2026-03-03 | 6:28 | 49.864
2026-03-03 | 6:28 | 49.865
2026-03-03 | 6:28 | 49.86
2026-03-03 | 6:28 | 49.86
2026-03-03 | 6:28 | 49.858
2026-03-03 | 6:28 | 49.857
2026-03-03 | 6:28 | 49.857
2026-03-03 | 6:28 | 49.862
2026-03-03 | 6:28 | 49.86
2026-03-03 | 6:28 | 49.861
2026-03-03 | 6:28 | 49.86
2026-03-03 | 6:28 | 49.86
2026-03-03 | 6:28 | 49.862
2026-03-03 | 6:28 | 49.86
2026-03-03 | 6:28 | 49.859
2026-03-03 | 6:29 | 49.864
2026-03-03 | 6:29 | 49.868
2026-03-03 | 6:29 | 49.866
2026-03-03 | 6:29 | 49.866
2026-03-03 | 6:29 | 49.868
2026-03-03 | 6:29 | 49.869
2026-03-03 | 6:29 | 49.868
2026-03-03 | 6:29 | 49.864
2026-03-03 | 6:29 | 49.866
2026-03-03 | 6:29 | 49.865
2026-03-03 | 6:29 | 49.865
2026-03-03 | 6:29 | 49.867
2026-03-03 | 6:29 | 49.869
2026-03-03 | 6:29 | 49.866
2026-03-03 | 6:29 | 49.866
2026-03-03 | 6:29 | 49.867
2026-03-03 | 6:29 | 49.867
2026-03-03 | 6:29 | 49.865
2026-03-03 | 6:29 | 49.864
2026-03-03 | 6:29 | 49.864
2026-03-03 | 6:29 | 49.865
2026-03-03 | 6:29 | 49.866
2026-03-03 | 6:29 | 49.867
2026-03-03 | 6:29 | 49.867
2026-03-03 | 6:29 | 49.869
2026-03-03 | 6:29 | 49.868
2026-03-03 | 6:29 | 49.866
2026-03-03 | 6:29 | 49.869
2026-03-03 | 6:29 | 49.869
2026-03-03 | 6:29 | 49.867
2026-03-03 | 6:29 | 49.867
2026-03-03 | 6:29 | 49.865
2026-03-03 | 6:29 | 49.869
2026-03-03 | 6:29 | 49.869
2026-03-03 | 6:29 | 49.871
2026-03-03 | 6:29 | 49.869
2026-03-03 | 6:29 | 49.869
2026-03-03 | 6:29 | 49.867
2026-03-03 | 6:29 | 49.868
2026-03-03 | 6:29 | 49.868
2026-03-03 | 6:29 | 49.867
2026-03-03 | 6:29 | 49.864
2026-03-03 | 6:29 | 49.863
2026-03-03 | 6:29 | 49.864
2026-03-03 | 6:29 | 49.866
2026-03-03 | 6:29 | 49.866
2026-03-03 | 6:29 | 49.868
2026-03-03 | 6:29 | 49.871
2026-03-03 | 6:29 | 49.873
2026-03-03 | 6:29 | 49.874
2026-03-03 | 6:29 | 49.877
2026-03-03 | 6:29 | 49.879
2026-03-03 | 6:29 | 49.88
2026-03-03 | 6:29 | 49.878
2026-03-03 | 6:29 | 49.88
2026-03-03 | 6:29 | 49.877
2026-03-03 | 6:29 | 49.877
2026-03-03 | 6:29 | 49.875
2026-03-03 | 6:29 | 49.874
2026-03-03 | 6:30 | 49.872
2026-03-03 | 6:30 | 49.871
2026-03-03 | 6:30 | 49.874
2026-03-03 | 6:30 | 49.88
2026-03-03 | 6:30 | 49.882
2026-03-03 | 6:30 | 49.882
2026-03-03 | 6:30 | 49.883
2026-03-03 | 6:30 | 49.885
2026-03-03 | 6:30 | 49.882
2026-03-03 | 6:30 | 49.883
2026-03-03 | 6:30 | 49.88
2026-03-03 | 6:30 | 49.88
2026-03-03 | 6:30 | 49.879
2026-03-03 | 6:30 | 49.881
2026-03-03 | 6:30 | 49.883
2026-03-03 | 6:30 | 49.886
2026-03-03 | 6:30 | 49.886
2026-03-03 | 6:30 | 49.885
2026-03-03 | 6:30 | 49.886
2026-03-03 | 6:30 | 49.885
2026-03-03 | 6:30 | 49.884
2026-03-03 | 6:30 | 49.883
2026-03-03 | 6:30 | 49.883
2026-03-03 | 6:30 | 49.883
2026-03-03 | 6:30 | 49.883
2026-03-03 | 6:30 | 49.884
2026-03-03 | 6:30 | 49.882
2026-03-03 | 6:30 | 49.883
2026-03-03 | 6:30 | 49.881
2026-03-03 | 6:30 | 49.883
2026-03-03 | 6:30 | 49.886
2026-03-03 | 6:30 | 49.891
2026-03-03 | 6:30 | 49.897
2026-03-03 | 6:30 | 49.899
2026-03-03 | 6:30 | 49.901
2026-03-03 | 6:30 | 49.902
2026-03-03 | 6:30 | 49.904
2026-03-03 | 6:30 | 49.908
2026-03-03 | 6:30 | 49.91
2026-03-03 | 6:30 | 49.91
2026-03-03 | 6:30 | 49.909
2026-03-03 | 6:30 | 49.91
2026-03-03 | 6:30 | 49.91
2026-03-03 | 6:30 | 49.911
2026-03-03 | 6:30 | 49.91
2026-03-03 | 6:30 | 49.912
2026-03-03 | 6:30 | 49.914
2026-03-03 | 6:30 | 49.917
2026-03-03 | 6:30 | 49.918
2026-03-03 | 6:30 | 49.918
2026-03-03 | 6:30 | 49.919
2026-03-03 | 6:30 | 49.919
2026-03-03 | 6:30 | 49.922
2026-03-03 | 6:30 | 49.925
2026-03-03 | 6:30 | 49.928
2026-03-03 | 6:30 | 49.93
2026-03-03 | 6:30 | 49.931
2026-03-03 | 6:30 | 49.933
2026-03-03 | 6:30 | 49.936
2026-03-03 | 6:30 | 49.937
2026-03-03 | 6:30 | 49.937
2026-03-03 | 6:31 | 49.94
2026-03-03 | 6:31 | 49.943
2026-03-03 | 6:31 | 49.945
2026-03-03 | 6:31 | 49.946
2026-03-03 | 6:31 | 49.946
2026-03-03 | 6:31 | 49.946
2026-03-03 | 6:31 | 49.948
2026-03-03 | 6:31 | 49.95
2026-03-03 | 6:31 | 49.953
2026-03-03 | 6:31 | 49.954
2026-03-03 | 6:31 | 49.954
2026-03-03 | 6:31 | 49.953
2026-03-03 | 6:31 | 49.951
2026-03-03 | 6:31 | 49.95
2026-03-03 | 6:31 | 49.946
2026-03-03 | 6:31 | 49.945
2026-03-03 | 6:31 | 49.946
2026-03-03 | 6:31 | 49.948
2026-03-03 | 6:31 | 49.949
2026-03-03 | 6:31 | 49.951
2026-03-03 | 6:31 | 49.953
2026-03-03 | 6:31 | 49.952
2026-03-03 | 6:31 | 49.952
2026-03-03 | 6:31 | 49.953
2026-03-03 | 6:31 | 49.952
2026-03-03 | 6:31 | 49.951
2026-03-03 | 6:31 | 49.95
2026-03-03 | 6:31 | 49.95
2026-03-03 | 6:31 | 49.95
2026-03-03 | 6:31 | 49.95
2026-03-03 | 6:31 | 49.95
2026-03-03 | 6:31 | 49.952
2026-03-03 | 6:31 | 49.952
2026-03-03 | 6:31 | 49.953
2026-03-03 | 6:31 | 49.952
2026-03-03 | 6:31 | 49.953
2026-03-03 | 6:31 | 49.954
2026-03-03 | 6:31 | 49.954
2026-03-03 | 6:31 | 49.956
2026-03-03 | 6:31 | 49.956
2026-03-03 | 6:31 | 49.957
2026-03-03 | 6:31 | 49.958
2026-03-03 | 6:31 | 49.958
2026-03-03 | 6:31 | 49.953
2026-03-03 | 6:31 | 49.949
2026-03-03 | 6:31 | 49.947
2026-03-03 | 6:31 | 49.947
2026-03-03 | 6:31 | 49.948
2026-03-03 | 6:31 | 49.948
2026-03-03 | 6:31 | 49.946
2026-03-03 | 6:31 | 49.945
2026-03-03 | 6:31 | 49.945
2026-03-03 | 6:31 | 49.943
2026-03-03 | 6:31 | 49.944
2026-03-03 | 6:31 | 49.945
2026-03-03 | 6:31 | 49.949
2026-03-03 | 6:31 | 49.952
2026-03-03 | 6:31 | 49.952
2026-03-03 | 6:31 | 49.953
2026-03-03 | 6:31 | 49.954
2026-03-03 | 6:32 | 49.953
2026-03-03 | 6:32 | 49.951
2026-03-03 | 6:32 | 49.947
2026-03-03 | 6:32 | 49.945
2026-03-03 | 6:32 | 49.944
2026-03-03 | 6:32 | 49.944
2026-03-03 | 6:32 | 49.944
2026-03-03 | 6:32 | 49.947
2026-03-03 | 6:32 | 49.946
2026-03-03 | 6:32 | 49.947
2026-03-03 | 6:32 | 49.949
2026-03-03 | 6:32 | 49.95
2026-03-03 | 6:32 | 49.949
2026-03-03 | 6:32 | 49.949
2026-03-03 | 6:32 | 49.949
2026-03-03 | 6:32 | 49.948
2026-03-03 | 6:32 | 49.949
2026-03-03 | 6:32 | 49.95
2026-03-03 | 6:32 | 49.951
2026-03-03 | 6:32 | 49.953
2026-03-03 | 6:32 | 49.955
2026-03-03 | 6:32 | 49.955
2026-03-03 | 6:32 | 49.957
2026-03-03 | 6:32 | 49.96
2026-03-03 | 6:32 | 49.96
2026-03-03 | 6:32 | 49.961
2026-03-03 | 6:32 | 49.962
2026-03-03 | 6:32 | 49.962
2026-03-03 | 6:32 | 49.961
2026-03-03 | 6:32 | 49.963
2026-03-03 | 6:32 | 49.963
2026-03-03 | 6:32 | 49.963
2026-03-03 | 6:32 | 49.962
2026-03-03 | 6:32 | 49.962
2026-03-03 | 6:32 | 49.962
2026-03-03 | 6:32 | 49.963
2026-03-03 | 6:32 | 49.966
2026-03-03 | 6:32 | 49.968
2026-03-03 | 6:32 | 49.967
2026-03-03 | 6:32 | 49.967
2026-03-03 | 6:32 | 49.965
2026-03-03 | 6:32 | 49.964
2026-03-03 | 6:32 | 49.963
2026-03-03 | 6:32 | 49.963
2026-03-03 | 6:32 | 49.962
2026-03-03 | 6:32 | 49.963
2026-03-03 | 6:32 | 49.963
2026-03-03 | 6:32 | 49.964
2026-03-03 | 6:32 | 49.964
2026-03-03 | 6:32 | 49.966
2026-03-03 | 6:32 | 49.969
2026-03-03 | 6:32 | 49.971
2026-03-03 | 6:32 | 49.973
2026-03-03 | 6:32 | 49.974
2026-03-03 | 6:32 | 49.973
2026-03-03 | 6:32 | 49.973
2026-03-03 | 6:32 | 49.97
2026-03-03 | 6:32 | 49.97
2026-03-03 | 6:32 | 49.971
2026-03-03 | 6:32 | 49.972
2026-03-03 | 6:33 | 49.971
2026-03-03 | 6:33 | 49.973
2026-03-03 | 6:33 | 49.969
2026-03-03 | 6:33 | 49.97
2026-03-03 | 6:33 | 49.971
2026-03-03 | 6:33 | 49.971
2026-03-03 | 6:33 | 49.971
2026-03-03 | 6:33 | 49.975
2026-03-03 | 6:33 | 49.975
2026-03-03 | 6:33 | 49.973
2026-03-03 | 6:33 | 49.97
2026-03-03 | 6:33 | 49.97
2026-03-03 | 6:33 | 49.971
2026-03-03 | 6:33 | 49.97
2026-03-03 | 6:33 | 49.971
2026-03-03 | 6:33 | 49.972
2026-03-03 | 6:33 | 49.975
2026-03-03 | 6:33 | 49.977
2026-03-03 | 6:33 | 49.978
2026-03-03 | 6:33 | 49.976
2026-03-03 | 6:33 | 49.981
2026-03-03 | 6:33 | 49.982
2026-03-03 | 6:33 | 49.982
2026-03-03 | 6:33 | 49.984
2026-03-03 | 6:33 | 49.98
2026-03-03 | 6:33 | 49.982
2026-03-03 | 6:33 | 49.978
2026-03-03 | 6:33 | 49.979
2026-03-03 | 6:33 | 49.975
2026-03-03 | 6:33 | 49.978
2026-03-03 | 6:33 | 49.977
2026-03-03 | 6:33 | 49.975
2026-03-03 | 6:33 | 49.976
2026-03-03 | 6:33 | 49.974
2026-03-03 | 6:33 | 49.974
2026-03-03 | 6:33 | 49.977
2026-03-03 | 6:33 | 49.977
2026-03-03 | 6:33 | 49.977
2026-03-03 | 6:33 | 49.978
2026-03-03 | 6:33 | 49.974
2026-03-03 | 6:33 | 49.973
2026-03-03 | 6:33 | 49.973
2026-03-03 | 6:33 | 49.97
2026-03-03 | 6:33 | 49.97
2026-03-03 | 6:33 | 49.972
2026-03-03 | 6:33 | 49.972
2026-03-03 | 6:33 | 49.972
2026-03-03 | 6:33 | 49.975
2026-03-03 | 6:33 | 49.974
2026-03-03 | 6:33 | 49.972
2026-03-03 | 6:33 | 49.975
2026-03-03 | 6:33 | 49.972
2026-03-03 | 6:33 | 49.97
2026-03-03 | 6:33 | 49.972
2026-03-03 | 6:33 | 49.971
2026-03-03 | 6:33 | 49.971
2026-03-03 | 6:33 | 49.973
2026-03-03 | 6:33 | 49.971
2026-03-03 | 6:33 | 49.971
2026-03-03 | 6:33 | 49.973
2026-03-03 | 6:34 | 49.972
2026-03-03 | 6:34 | 49.975
2026-03-03 | 6:34 | 49.975
2026-03-03 | 6:34 | 49.975
2026-03-03 | 6:34 | 49.974
2026-03-03 | 6:34 | 49.975
2026-03-03 | 6:34 | 49.974
2026-03-03 | 6:34 | 49.976
2026-03-03 | 6:34 | 49.975
2026-03-03 | 6:34 | 49.972
2026-03-03 | 6:34 | 49.972
2026-03-03 | 6:34 | 49.968
2026-03-03 | 6:34 | 49.965
2026-03-03 | 6:34 | 49.967
2026-03-03 | 6:34 | 49.966
2026-03-03 | 6:34 | 49.971
2026-03-03 | 6:34 | 49.971
2026-03-03 | 6:34 | 49.968
2026-03-03 | 6:34 | 49.969
2026-03-03 | 6:34 | 49.968
2026-03-03 | 6:34 | 49.966
2026-03-03 | 6:34 | 49.964
2026-03-03 | 6:34 | 49.967
2026-03-03 | 6:34 | 49.967
2026-03-03 | 6:34 | 49.966
2026-03-03 | 6:34 | 49.966
2026-03-03 | 6:34 | 49.966
2026-03-03 | 6:34 | 49.966
2026-03-03 | 6:34 | 49.962
2026-03-03 | 6:34 | 49.962
2026-03-03 | 6:34 | 49.963
2026-03-03 | 6:34 | 49.964
2026-03-03 | 6:34 | 49.967
2026-03-03 | 6:34 | 49.967
2026-03-03 | 6:34 | 49.966
2026-03-03 | 6:34 | 49.967
2026-03-03 | 6:34 | 49.965
2026-03-03 | 6:34 | 49.965
2026-03-03 | 6:34 | 49.964
2026-03-03 | 6:34 | 49.959
2026-03-03 | 6:34 | 49.955
2026-03-03 | 6:34 | 49.953
2026-03-03 | 6:34 | 49.951
2026-03-03 | 6:34 | 49.947
2026-03-03 | 6:34 | 49.945
2026-03-03 | 6:34 | 49.943
2026-03-03 | 6:34 | 49.942
2026-03-03 | 6:34 | 49.941
2026-03-03 | 6:34 | 49.938
2026-03-03 | 6:34 | 49.937
2026-03-03 | 6:34 | 49.941
2026-03-03 | 6:34 | 49.944
2026-03-03 | 6:34 | 49.945
2026-03-03 | 6:34 | 49.945
2026-03-03 | 6:34 | 49.947
2026-03-03 | 6:34 | 49.947
2026-03-03 | 6:34 | 49.95
2026-03-03 | 6:34 | 49.951
2026-03-03 | 6:34 | 49.949
2026-03-03 | 6:35 | 49.951
2026-03-03 | 6:35 | 49.948
2026-03-03 | 6:35 | 49.95
2026-03-03 | 6:35 | 49.949
2026-03-03 | 6:35 | 49.95
2026-03-03 | 6:35 | 49.953
2026-03-03 | 6:35 | 49.954
2026-03-03 | 6:35 | 49.954
2026-03-03 | 6:35 | 49.957
2026-03-03 | 6:35 | 49.955
2026-03-03 | 6:35 | 49.959
2026-03-03 | 6:35 | 49.953
2026-03-03 | 6:35 | 49.952
2026-03-03 | 6:35 | 49.951
2026-03-03 | 6:35 | 49.952
2026-03-03 | 6:35 | 49.951
2026-03-03 | 6:35 | 49.948
2026-03-03 | 6:35 | 49.95
2026-03-03 | 6:35 | 49.948
2026-03-03 | 6:35 | 49.947
2026-03-03 | 6:35 | 49.946
2026-03-03 | 6:35 | 49.943
2026-03-03 | 6:35 | 49.944
2026-03-03 | 6:35 | 49.942
2026-03-03 | 6:35 | 49.942
2026-03-03 | 6:35 | 49.938
2026-03-03 | 6:35 | 49.937
2026-03-03 | 6:35 | 49.933
2026-03-03 | 6:35 | 49.935
2026-03-03 | 6:35 | 49.934
2026-03-03 | 6:35 | 49.935
2026-03-03 | 6:35 | 49.934
2026-03-03 | 6:35 | 49.931
2026-03-03 | 6:35 | 49.93
2026-03-03 | 6:35 | 49.932
2026-03-03 | 6:35 | 49.931
2026-03-03 | 6:35 | 49.932
2026-03-03 | 6:35 | 49.936
2026-03-03 | 6:35 | 49.939
2026-03-03 | 6:35 | 49.938
2026-03-03 | 6:35 | 49.938
2026-03-03 | 6:35 | 49.945
2026-03-03 | 6:35 | 49.948
2026-03-03 | 6:35 | 49.949
2026-03-03 | 6:35 | 49.95
2026-03-03 | 6:35 | 49.949
2026-03-03 | 6:35 | 49.952
2026-03-03 | 6:35 | 49.95
2026-03-03 | 6:35 | 49.948
2026-03-03 | 6:35 | 49.947
2026-03-03 | 6:35 | 49.947
2026-03-03 | 6:35 | 49.946
2026-03-03 | 6:35 | 49.944
2026-03-03 | 6:35 | 49.942
2026-03-03 | 6:35 | 49.943
2026-03-03 | 6:35 | 49.946
2026-03-03 | 6:35 | 49.948
2026-03-03 | 6:35 | 49.948
2026-03-03 | 6:35 | 49.949
2026-03-03 | 6:35 | 49.95
2026-03-03 | 6:36 | 49.948
2026-03-03 | 6:36 | 49.949
2026-03-03 | 6:36 | 49.951
2026-03-03 | 6:36 | 49.95
2026-03-03 | 6:36 | 49.952
2026-03-03 | 6:36 | 49.951
2026-03-03 | 6:36 | 49.951
2026-03-03 | 6:36 | 49.955
2026-03-03 | 6:36 | 49.956
2026-03-03 | 6:36 | 49.958
2026-03-03 | 6:36 | 49.961
2026-03-03 | 6:36 | 49.96
2026-03-03 | 6:36 | 49.959
2026-03-03 | 6:36 | 49.96
2026-03-03 | 6:36 | 49.959
2026-03-03 | 6:36 | 49.958
2026-03-03 | 6:36 | 49.958
2026-03-03 | 6:36 | 49.957
2026-03-03 | 6:36 | 49.958
2026-03-03 | 6:36 | 49.958
2026-03-03 | 6:36 | 49.956
2026-03-03 | 6:36 | 49.954
2026-03-03 | 6:36 | 49.952
2026-03-03 | 6:36 | 49.951
2026-03-03 | 6:36 | 49.948
2026-03-03 | 6:36 | 49.946
2026-03-03 | 6:36 | 49.945
2026-03-03 | 6:36 | 49.941
2026-03-03 | 6:36 | 49.939
2026-03-03 | 6:36 | 49.937
2026-03-03 | 6:36 | 49.938
2026-03-03 | 6:36 | 49.935
2026-03-03 | 6:36 | 49.936
2026-03-03 | 6:36 | 49.937
2026-03-03 | 6:36 | 49.934
2026-03-03 | 6:36 | 49.931
2026-03-03 | 6:36 | 49.93
2026-03-03 | 6:36 | 49.927
2026-03-03 | 6:36 | 49.923
2026-03-03 | 6:36 | 49.921
2026-03-03 | 6:36 | 49.917
2026-03-03 | 6:36 | 49.912
2026-03-03 | 6:36 | 49.913
2026-03-03 | 6:36 | 49.913
2026-03-03 | 6:36 | 49.912
2026-03-03 | 6:36 | 49.912
2026-03-03 | 6:36 | 49.913
2026-03-03 | 6:36 | 49.915
2026-03-03 | 6:36 | 49.913
2026-03-03 | 6:36 | 49.912
2026-03-03 | 6:36 | 49.915
2026-03-03 | 6:36 | 49.913
2026-03-03 | 6:36 | 49.912
2026-03-03 | 6:36 | 49.912
2026-03-03 | 6:36 | 49.917
2026-03-03 | 6:36 | 49.917
2026-03-03 | 6:36 | 49.916
2026-03-03 | 6:36 | 49.914
2026-03-03 | 6:36 | 49.911
2026-03-03 | 6:36 | 49.91
2026-03-03 | 6:37 | 49.908
2026-03-03 | 6:37 | 49.908
2026-03-03 | 6:37 | 49.909
2026-03-03 | 6:37 | 49.913
2026-03-03 | 6:37 | 49.917
2026-03-03 | 6:37 | 49.918
2026-03-03 | 6:37 | 49.919
2026-03-03 | 6:37 | 49.921
2026-03-03 | 6:37 | 49.923
2026-03-03 | 6:37 | 49.921
2026-03-03 | 6:37 | 49.922
2026-03-03 | 6:37 | 49.924
2026-03-03 | 6:37 | 49.922
2026-03-03 | 6:37 | 49.922
2026-03-03 | 6:37 | 49.923
2026-03-03 | 6:37 | 49.924
2026-03-03 | 6:37 | 49.922
2026-03-03 | 6:37 | 49.922
2026-03-03 | 6:37 | 49.92
2026-03-03 | 6:37 | 49.918
2026-03-03 | 6:37 | 49.917
2026-03-03 | 6:37 | 49.919
2026-03-03 | 6:37 | 49.921
2026-03-03 | 6:37 | 49.919
2026-03-03 | 6:37 | 49.92
2026-03-03 | 6:37 | 49.918
2026-03-03 | 6:37 | 49.921
2026-03-03 | 6:37 | 49.922
2026-03-03 | 6:37 | 49.923
2026-03-03 | 6:37 | 49.923
2026-03-03 | 6:37 | 49.923
2026-03-03 | 6:37 | 49.925
2026-03-03 | 6:37 | 49.928
2026-03-03 | 6:37 | 49.929
2026-03-03 | 6:37 | 49.934
2026-03-03 | 6:37 | 49.932
2026-03-03 | 6:37 | 49.934
2026-03-03 | 6:37 | 49.935
2026-03-03 | 6:37 | 49.931
2026-03-03 | 6:37 | 49.933
2026-03-03 | 6:37 | 49.928
2026-03-03 | 6:37 | 49.929
2026-03-03 | 6:37 | 49.929
2026-03-03 | 6:37 | 49.927
2026-03-03 | 6:37 | 49.927
2026-03-03 | 6:37 | 49.928
2026-03-03 | 6:37 | 49.926
2026-03-03 | 6:37 | 49.926
2026-03-03 | 6:37 | 49.922
2026-03-03 | 6:37 | 49.921
2026-03-03 | 6:37 | 49.92
2026-03-03 | 6:37 | 49.919
2026-03-03 | 6:37 | 49.92
2026-03-03 | 6:37 | 49.923
2026-03-03 | 6:37 | 49.921
2026-03-03 | 6:37 | 49.922
2026-03-03 | 6:37 | 49.916
2026-03-03 | 6:37 | 49.914
2026-03-03 | 6:37 | 49.913
2026-03-03 | 6:37 | 49.913
2026-03-03 | 6:38 | 49.912
2026-03-03 | 6:38 | 49.912
2026-03-03 | 6:38 | 49.912
2026-03-03 | 6:38 | 49.914
2026-03-03 | 6:38 | 49.914
2026-03-03 | 6:38 | 49.916
2026-03-03 | 6:38 | 49.918
2026-03-03 | 6:38 | 49.921
2026-03-03 | 6:38 | 49.922
2026-03-03 | 6:38 | 49.92
2026-03-03 | 6:38 | 49.919
2026-03-03 | 6:38 | 49.922
2026-03-03 | 6:38 | 49.922
2026-03-03 | 6:38 | 49.923
2026-03-03 | 6:38 | 49.924
2026-03-03 | 6:38 | 49.928
2026-03-03 | 6:38 | 49.929
2026-03-03 | 6:38 | 49.93
2026-03-03 | 6:38 | 49.931
2026-03-03 | 6:38 | 49.933
2026-03-03 | 6:38 | 49.93
2026-03-03 | 6:38 | 49.932
2026-03-03 | 6:38 | 49.931
2026-03-03 | 6:38 | 49.932
2026-03-03 | 6:38 | 49.936
2026-03-03 | 6:38 | 49.935
2026-03-03 | 6:38 | 49.933
2026-03-03 | 6:38 | 49.931
2026-03-03 | 6:38 | 49.929
2026-03-03 | 6:38 | 49.929
2026-03-03 | 6:38 | 49.927
2026-03-03 | 6:38 | 49.926
2026-03-03 | 6:38 | 49.924
2026-03-03 | 6:38 | 49.922
2026-03-03 | 6:38 | 49.924
2026-03-03 | 6:38 | 49.926
2026-03-03 | 6:38 | 49.925
2026-03-03 | 6:38 | 49.924
2026-03-03 | 6:38 | 49.926
2026-03-03 | 6:38 | 49.926
2026-03-03 | 6:38 | 49.923
2026-03-03 | 6:38 | 49.921
2026-03-03 | 6:38 | 49.919
2026-03-03 | 6:38 | 49.919
2026-03-03 | 6:38 | 49.918
2026-03-03 | 6:38 | 49.917
2026-03-03 | 6:38 | 49.914
2026-03-03 | 6:38 | 49.915
2026-03-03 | 6:38 | 49.914
2026-03-03 | 6:38 | 49.913
2026-03-03 | 6:38 | 49.914
2026-03-03 | 6:38 | 49.911
2026-03-03 | 6:38 | 49.91
2026-03-03 | 6:38 | 49.908
2026-03-03 | 6:38 | 49.907
2026-03-03 | 6:38 | 49.905
2026-03-03 | 6:38 | 49.903
2026-03-03 | 6:38 | 49.902
2026-03-03 | 6:38 | 49.901
2026-03-03 | 6:38 | 49.9
2026-03-03 | 6:38 | 49.898
2026-03-03 | 6:39 | 49.896
2026-03-03 | 6:39 | 49.898
2026-03-03 | 6:39 | 49.901
2026-03-03 | 6:39 | 49.903
2026-03-03 | 6:39 | 49.902
2026-03-03 | 6:39 | 49.902
2026-03-03 | 6:39 | 49.899
2026-03-03 | 6:39 | 49.899
2026-03-03 | 6:39 | 49.901
2026-03-03 | 6:39 | 49.902
2026-03-03 | 6:39 | 49.902
2026-03-03 | 6:39 | 49.902
2026-03-03 | 6:39 | 49.904
2026-03-03 | 6:39 | 49.908
2026-03-03 | 6:39 | 49.908
2026-03-03 | 6:39 | 49.908
2026-03-03 | 6:39 | 49.909
2026-03-03 | 6:39 | 49.911
2026-03-03 | 6:39 | 49.91
2026-03-03 | 6:39 | 49.91
2026-03-03 | 6:39 | 49.911
2026-03-03 | 6:39 | 49.912
2026-03-03 | 6:39 | 49.912
2026-03-03 | 6:39 | 49.914
2026-03-03 | 6:39 | 49.916
2026-03-03 | 6:39 | 49.917
2026-03-03 | 6:39 | 49.914
2026-03-03 | 6:39 | 49.914
2026-03-03 | 6:39 | 49.912
2026-03-03 | 6:39 | 49.914
2026-03-03 | 6:39 | 49.911
2026-03-03 | 6:39 | 49.909
2026-03-03 | 6:39 | 49.908
2026-03-03 | 6:39 | 49.906
2026-03-03 | 6:39 | 49.904
2026-03-03 | 6:39 | 49.902
2026-03-03 | 6:39 | 49.904
2026-03-03 | 6:39 | 49.905
2026-03-03 | 6:39 | 49.905
2026-03-03 | 6:39 | 49.903
2026-03-03 | 6:39 | 49.904
2026-03-03 | 6:39 | 49.905
2026-03-03 | 6:39 | 49.906
2026-03-03 | 6:39 | 49.904
2026-03-03 | 6:39 | 49.907
2026-03-03 | 6:39 | 49.909
2026-03-03 | 6:39 | 49.909
2026-03-03 | 6:39 | 49.909
2026-03-03 | 6:39 | 49.912
2026-03-03 | 6:39 | 49.914
2026-03-03 | 6:39 | 49.918
2026-03-03 | 6:39 | 49.922
2026-03-03 | 6:39 | 49.922
2026-03-03 | 6:39 | 49.92
2026-03-03 | 6:39 | 49.916
2026-03-03 | 6:39 | 49.914
2026-03-03 | 6:39 | 49.912
2026-03-03 | 6:39 | 49.91
2026-03-03 | 6:39 | 49.91
2026-03-03 | 6:40 | 49.913
2026-03-03 | 6:40 | 49.914
2026-03-03 | 6:40 | 49.912
2026-03-03 | 6:40 | 49.91
2026-03-03 | 6:40 | 49.911
2026-03-03 | 6:40 | 49.909
2026-03-03 | 6:40 | 49.907
2026-03-03 | 6:40 | 49.907
2026-03-03 | 6:40 | 49.909
2026-03-03 | 6:40 | 49.909
2026-03-03 | 6:40 | 49.907
2026-03-03 | 6:40 | 49.905
2026-03-03 | 6:40 | 49.905
2026-03-03 | 6:40 | 49.904
2026-03-03 | 6:40 | 49.902
2026-03-03 | 6:40 | 49.899
2026-03-03 | 6:40 | 49.897
2026-03-03 | 6:40 | 49.895
2026-03-03 | 6:40 | 49.895
2026-03-03 | 6:40 | 49.894
2026-03-03 | 6:40 | 49.893
2026-03-03 | 6:40 | 49.893
2026-03-03 | 6:40 | 49.895
2026-03-03 | 6:40 | 49.895
2026-03-03 | 6:40 | 49.894
2026-03-03 | 6:40 | 49.894
2026-03-03 | 6:40 | 49.894
2026-03-03 | 6:40 | 49.891
2026-03-03 | 6:40 | 49.891
2026-03-03 | 6:40 | 49.891
2026-03-03 | 6:40 | 49.888
2026-03-03 | 6:40 | 49.889
2026-03-03 | 6:40 | 49.887
2026-03-03 | 6:40 | 49.886
2026-03-03 | 6:40 | 49.888
2026-03-03 | 6:40 | 49.887
2026-03-03 | 6:40 | 49.887
2026-03-03 | 6:40 | 49.887
2026-03-03 | 6:40 | 49.888
2026-03-03 | 6:40 | 49.888
2026-03-03 | 6:40 | 49.89
2026-03-03 | 6:40 | 49.887
2026-03-03 | 6:40 | 49.887
2026-03-03 | 6:40 | 49.891
2026-03-03 | 6:40 | 49.887
2026-03-03 | 6:40 | 49.89
2026-03-03 | 6:40 | 49.89
2026-03-03 | 6:40 | 49.889
2026-03-03 | 6:40 | 49.891
2026-03-03 | 6:40 | 49.891
2026-03-03 | 6:40 | 49.895
2026-03-03 | 6:40 | 49.895
2026-03-03 | 6:40 | 49.893
2026-03-03 | 6:40 | 49.894
2026-03-03 | 6:40 | 49.894
2026-03-03 | 6:40 | 49.894
2026-03-03 | 6:40 | 49.894
2026-03-03 | 6:40 | 49.892
2026-03-03 | 6:40 | 49.891
2026-03-03 | 6:40 | 49.891
2026-03-03 | 6:40 | 49.893
2026-03-03 | 6:41 | 49.891
2026-03-03 | 6:41 | 49.893
2026-03-03 | 6:41 | 49.889
2026-03-03 | 6:41 | 49.889
2026-03-03 | 6:41 | 49.887
2026-03-03 | 6:41 | 49.887
2026-03-03 | 6:41 | 49.887
2026-03-03 | 6:41 | 49.886
2026-03-03 | 6:41 | 49.886
2026-03-03 | 6:41 | 49.888
2026-03-03 | 6:41 | 49.888
2026-03-03 | 6:41 | 49.886
2026-03-03 | 6:41 | 49.888
2026-03-03 | 6:41 | 49.888
2026-03-03 | 6:41 | 49.888
2026-03-03 | 6:41 | 49.889
2026-03-03 | 6:41 | 49.886
2026-03-03 | 6:41 | 49.886
2026-03-03 | 6:41 | 49.885
2026-03-03 | 6:41 | 49.883
2026-03-03 | 6:41 | 49.882
2026-03-03 | 6:41 | 49.884
2026-03-03 | 6:41 | 49.882
2026-03-03 | 6:41 | 49.882
2026-03-03 | 6:41 | 49.883
2026-03-03 | 6:41 | 49.887
2026-03-03 | 6:41 | 49.886
2026-03-03 | 6:41 | 49.883
2026-03-03 | 6:41 | 49.887
2026-03-03 | 6:41 | 49.888
2026-03-03 | 6:41 | 49.887
2026-03-03 | 6:41 | 49.886
2026-03-03 | 6:41 | 49.888
2026-03-03 | 6:41 | 49.888
2026-03-03 | 6:41 | 49.887
2026-03-03 | 6:41 | 49.888
2026-03-03 | 6:41 | 49.888
2026-03-03 | 6:41 | 49.886
2026-03-03 | 6:41 | 49.885
2026-03-03 | 6:41 | 49.888
2026-03-03 | 6:41 | 49.887
2026-03-03 | 6:41 | 49.888
2026-03-03 | 6:41 | 49.888
2026-03-03 | 6:41 | 49.887
2026-03-03 | 6:41 | 49.888
2026-03-03 | 6:41 | 49.889
2026-03-03 | 6:41 | 49.886
2026-03-03 | 6:41 | 49.884
2026-03-03 | 6:41 | 49.886
2026-03-03 | 6:41 | 49.888
2026-03-03 | 6:41 | 49.888
2026-03-03 | 6:41 | 49.887
2026-03-03 | 6:41 | 49.886
2026-03-03 | 6:41 | 49.886
2026-03-03 | 6:41 | 49.886
2026-03-03 | 6:41 | 49.885
2026-03-03 | 6:41 | 49.884
2026-03-03 | 6:41 | 49.884
2026-03-03 | 6:41 | 49.883
2026-03-03 | 6:42 | 49.884
2026-03-03 | 6:42 | 49.885
2026-03-03 | 6:42 | 49.886
2026-03-03 | 6:42 | 49.885
2026-03-03 | 6:42 | 49.883
2026-03-03 | 6:42 | 49.885
2026-03-03 | 6:42 | 49.886
2026-03-03 | 6:42 | 49.885
2026-03-03 | 6:42 | 49.888
2026-03-03 | 6:42 | 49.889
2026-03-03 | 6:42 | 49.89
2026-03-03 | 6:42 | 49.889
2026-03-03 | 6:42 | 49.888
2026-03-03 | 6:42 | 49.888
2026-03-03 | 6:42 | 49.888
2026-03-03 | 6:42 | 49.889
2026-03-03 | 6:42 | 49.888
2026-03-03 | 6:42 | 49.887
2026-03-03 | 6:42 | 49.887
2026-03-03 | 6:42 | 49.886
2026-03-03 | 6:42 | 49.887
2026-03-03 | 6:42 | 49.885
2026-03-03 | 6:42 | 49.883
2026-03-03 | 6:42 | 49.882
2026-03-03 | 6:42 | 49.886
2026-03-03 | 6:42 | 49.888
2026-03-03 | 6:42 | 49.889
2026-03-03 | 6:42 | 49.89
2026-03-03 | 6:42 | 49.89
2026-03-03 | 6:42 | 49.888
2026-03-03 | 6:42 | 49.885
2026-03-03 | 6:42 | 49.884
2026-03-03 | 6:42 | 49.886
2026-03-03 | 6:42 | 49.889
2026-03-03 | 6:42 | 49.889
2026-03-03 | 6:42 | 49.889
2026-03-03 | 6:42 | 49.89
2026-03-03 | 6:42 | 49.89
2026-03-03 | 6:42 | 49.891
2026-03-03 | 6:42 | 49.892
2026-03-03 | 6:42 | 49.892
2026-03-03 | 6:42 | 49.889
2026-03-03 | 6:42 | 49.888
2026-03-03 | 6:42 | 49.888
2026-03-03 | 6:42 | 49.887
2026-03-03 | 6:42 | 49.886
2026-03-03 | 6:42 | 49.886
2026-03-03 | 6:42 | 49.885
2026-03-03 | 6:42 | 49.884
2026-03-03 | 6:42 | 49.883
2026-03-03 | 6:42 | 49.883
2026-03-03 | 6:42 | 49.883
2026-03-03 | 6:42 | 49.881
2026-03-03 | 6:42 | 49.879
2026-03-03 | 6:42 | 49.882
2026-03-03 | 6:42 | 49.884
2026-03-03 | 6:42 | 49.883
2026-03-03 | 6:42 | 49.881
2026-03-03 | 6:42 | 49.88
2026-03-03 | 6:42 | 49.881
2026-03-03 | 6:42 | 49.88
2026-03-03 | 6:43 | 49.88
2026-03-03 | 6:43 | 49.882
2026-03-03 | 6:43 | 49.883
2026-03-03 | 6:43 | 49.883
2026-03-03 | 6:43 | 49.884
2026-03-03 | 6:43 | 49.887
2026-03-03 | 6:43 | 49.887
2026-03-03 | 6:43 | 49.888
2026-03-03 | 6:43 | 49.89
2026-03-03 | 6:43 | 49.892
2026-03-03 | 6:43 | 49.892
2026-03-03 | 6:43 | 49.889
2026-03-03 | 6:43 | 49.887
2026-03-03 | 6:43 | 49.888
2026-03-03 | 6:43 | 49.888
2026-03-03 | 6:43 | 49.887
2026-03-03 | 6:43 | 49.887
2026-03-03 | 6:43 | 49.888
2026-03-03 | 6:43 | 49.891
2026-03-03 | 6:43 | 49.89
2026-03-03 | 6:43 | 49.888
2026-03-03 | 6:43 | 49.89
2026-03-03 | 6:43 | 49.891
2026-03-03 | 6:43 | 49.89
2026-03-03 | 6:43 | 49.888
2026-03-03 | 6:43 | 49.889
2026-03-03 | 6:43 | 49.887
2026-03-03 | 6:43 | 49.883
2026-03-03 | 6:43 | 49.883
2026-03-03 | 6:43 | 49.886
2026-03-03 | 6:43 | 49.887
2026-03-03 | 6:43 | 49.883
2026-03-03 | 6:43 | 49.881
2026-03-03 | 6:43 | 49.881
2026-03-03 | 6:43 | 49.88
2026-03-03 | 6:43 | 49.88
2026-03-03 | 6:43 | 49.878
2026-03-03 | 6:43 | 49.879
2026-03-03 | 6:43 | 49.883
2026-03-03 | 6:43 | 49.885
2026-03-03 | 6:43 | 49.885
2026-03-03 | 6:43 | 49.885
2026-03-03 | 6:43 | 49.886
2026-03-03 | 6:43 | 49.884
2026-03-03 | 6:43 | 49.884
2026-03-03 | 6:43 | 49.886
2026-03-03 | 6:43 | 49.884
2026-03-03 | 6:43 | 49.881
2026-03-03 | 6:43 | 49.88
2026-03-03 | 6:43 | 49.881
2026-03-03 | 6:43 | 49.88
2026-03-03 | 6:43 | 49.878
2026-03-03 | 6:43 | 49.877
2026-03-03 | 6:43 | 49.876
2026-03-03 | 6:43 | 49.875
2026-03-03 | 6:43 | 49.877
2026-03-03 | 6:43 | 49.877
2026-03-03 | 6:43 | 49.875
2026-03-03 | 6:43 | 49.875
2026-03-03 | 6:44 | 49.875
2026-03-03 | 6:44 | 49.875
2026-03-03 | 6:44 | 49.874
2026-03-03 | 6:44 | 49.873
2026-03-03 | 6:44 | 49.872
2026-03-03 | 6:44 | 49.873
2026-03-03 | 6:44 | 49.873
2026-03-03 | 6:44 | 49.874
2026-03-03 | 6:44 | 49.872
2026-03-03 | 6:44 | 49.873
2026-03-03 | 6:44 | 49.87
2026-03-03 | 6:44 | 49.873
2026-03-03 | 6:44 | 49.875
2026-03-03 | 6:44 | 49.872
2026-03-03 | 6:44 | 49.87
2026-03-03 | 6:44 | 49.873
2026-03-03 | 6:44 | 49.875
2026-03-03 | 6:44 | 49.874
2026-03-03 | 6:44 | 49.879
2026-03-03 | 6:44 | 49.879
2026-03-03 | 6:44 | 49.876
2026-03-03 | 6:44 | 49.877
2026-03-03 | 6:44 | 49.873
2026-03-03 | 6:44 | 49.877
2026-03-03 | 6:44 | 49.877
2026-03-03 | 6:44 | 49.879
2026-03-03 | 6:44 | 49.879
2026-03-03 | 6:44 | 49.878
2026-03-03 | 6:44 | 49.88
2026-03-03 | 6:44 | 49.876
2026-03-03 | 6:44 | 49.878
2026-03-03 | 6:44 | 49.875
2026-03-03 | 6:44 | 49.88
2026-03-03 | 6:44 | 49.879
2026-03-03 | 6:44 | 49.878
2026-03-03 | 6:44 | 49.877
2026-03-03 | 6:44 | 49.875
2026-03-03 | 6:44 | 49.876
2026-03-03 | 6:44 | 49.875
2026-03-03 | 6:44 | 49.88
2026-03-03 | 6:44 | 49.878
2026-03-03 | 6:44 | 49.878
2026-03-03 | 6:44 | 49.874
2026-03-03 | 6:44 | 49.875
2026-03-03 | 6:44 | 49.872
2026-03-03 | 6:44 | 49.872
2026-03-03 | 6:44 | 49.871
2026-03-03 | 6:44 | 49.869
2026-03-03 | 6:44 | 49.871
2026-03-03 | 6:44 | 49.867
2026-03-03 | 6:44 | 49.868
2026-03-03 | 6:44 | 49.868
2026-03-03 | 6:44 | 49.869
2026-03-03 | 6:44 | 49.87
2026-03-03 | 6:44 | 49.866
2026-03-03 | 6:44 | 49.872
2026-03-03 | 6:44 | 49.873
2026-03-03 | 6:44 | 49.872
2026-03-03 | 6:44 | 49.874
2026-03-03 | 6:44 | 49.876
2026-03-03 | 6:44 | 49.873
2026-03-03 | 6:45 | 49.873
2026-03-03 | 6:45 | 49.876
2026-03-03 | 6:45 | 49.873
2026-03-03 | 6:45 | 49.874
2026-03-03 | 6:45 | 49.874
2026-03-03 | 6:45 | 49.87
2026-03-03 | 6:45 | 49.871
2026-03-03 | 6:45 | 49.87
2026-03-03 | 6:45 | 49.867
2026-03-03 | 6:45 | 49.87
2026-03-03 | 6:45 | 49.867
2026-03-03 | 6:45 | 49.868
2026-03-03 | 6:45 | 49.868
2026-03-03 | 6:45 | 49.867
2026-03-03 | 6:45 | 49.869
2026-03-03 | 6:45 | 49.869
2026-03-03 | 6:45 | 49.868
2026-03-03 | 6:45 | 49.869
2026-03-03 | 6:45 | 49.872
2026-03-03 | 6:45 | 49.873
2026-03-03 | 6:45 | 49.875
2026-03-03 | 6:45 | 49.875
2026-03-03 | 6:45 | 49.874
2026-03-03 | 6:45 | 49.876
2026-03-03 | 6:45 | 49.871
2026-03-03 | 6:45 | 49.875
2026-03-03 | 6:45 | 49.874
2026-03-03 | 6:45 | 49.874
2026-03-03 | 6:45 | 49.874
2026-03-03 | 6:45 | 49.874
2026-03-03 | 6:45 | 49.876
2026-03-03 | 6:45 | 49.871
2026-03-03 | 6:45 | 49.873
2026-03-03 | 6:45 | 49.869
2026-03-03 | 6:45 | 49.869
2026-03-03 | 6:45 | 49.87
2026-03-03 | 6:45 | 49.87
2026-03-03 | 6:45 | 49.872
2026-03-03 | 6:45 | 49.869
2026-03-03 | 6:45 | 49.871
2026-03-03 | 6:45 | 49.868
2026-03-03 | 6:45 | 49.872
2026-03-03 | 6:45 | 49.87
2026-03-03 | 6:45 | 49.873
2026-03-03 | 6:45 | 49.87
2026-03-03 | 6:45 | 49.873
2026-03-03 | 6:45 | 49.868
2026-03-03 | 6:45 | 49.867
2026-03-03 | 6:45 | 49.863
2026-03-03 | 6:45 | 49.864
2026-03-03 | 6:45 | 49.861
2026-03-03 | 6:45 | 49.864
2026-03-03 | 6:45 | 49.864
2026-03-03 | 6:45 | 49.867
2026-03-03 | 6:45 | 49.865
2026-03-03 | 6:45 | 49.866
2026-03-03 | 6:45 | 49.866
2026-03-03 | 6:45 | 49.865
2026-03-03 | 6:45 | 49.867
2026-03-03 | 6:46 | 49.865
2026-03-03 | 6:46 | 49.868
2026-03-03 | 6:46 | 49.869
2026-03-03 | 6:46 | 49.873
2026-03-03 | 6:46 | 49.87
2026-03-03 | 6:46 | 49.873
2026-03-03 | 6:46 | 49.868
2026-03-03 | 6:46 | 49.868
2026-03-03 | 6:46 | 49.868
2026-03-03 | 6:46 | 49.87
2026-03-03 | 6:46 | 49.87
2026-03-03 | 6:46 | 49.866
2026-03-03 | 6:46 | 49.866
2026-03-03 | 6:46 | 49.866
2026-03-03 | 6:46 | 49.865
2026-03-03 | 6:46 | 49.867
2026-03-03 | 6:46 | 49.869
2026-03-03 | 6:46 | 49.869
2026-03-03 | 6:46 | 49.866
2026-03-03 | 6:46 | 49.866
2026-03-03 | 6:46 | 49.867
2026-03-03 | 6:46 | 49.865
2026-03-03 | 6:46 | 49.863
2026-03-03 | 6:46 | 49.863
2026-03-03 | 6:46 | 49.866
2026-03-03 | 6:46 | 49.866
2026-03-03 | 6:46 | 49.864
2026-03-03 | 6:46 | 49.864
2026-03-03 | 6:46 | 49.865
2026-03-03 | 6:46 | 49.862
2026-03-03 | 6:46 | 49.86
2026-03-03 | 6:46 | 49.859
2026-03-03 | 6:46 | 49.854
2026-03-03 | 6:46 | 49.852
2026-03-03 | 6:46 | 49.85
2026-03-03 | 6:46 | 49.855
2026-03-03 | 6:46 | 49.853
2026-03-03 | 6:46 | 49.854
2026-03-03 | 6:46 | 49.854
2026-03-03 | 6:46 | 49.853
2026-03-03 | 6:46 | 49.854
2026-03-03 | 6:46 | 49.852
2026-03-03 | 6:46 | 49.849
2026-03-03 | 6:46 | 49.846
2026-03-03 | 6:46 | 49.845
2026-03-03 | 6:46 | 49.847
2026-03-03 | 6:46 | 49.843
2026-03-03 | 6:46 | 49.842
2026-03-03 | 6:46 | 49.841
2026-03-03 | 6:46 | 49.838
2026-03-03 | 6:46 | 49.843
2026-03-03 | 6:46 | 49.842
2026-03-03 | 6:46 | 49.843
2026-03-03 | 6:46 | 49.843
2026-03-03 | 6:46 | 49.84
2026-03-03 | 6:46 | 49.841
2026-03-03 | 6:46 | 49.839
2026-03-03 | 6:46 | 49.839
2026-03-03 | 6:46 | 49.841
2026-03-03 | 6:46 | 49.842
2026-03-03 | 6:46 | 49.846
2026-03-03 | 6:47 | 49.844
2026-03-03 | 6:47 | 49.846
2026-03-03 | 6:47 | 49.843
2026-03-03 | 6:47 | 49.846
2026-03-03 | 6:47 | 49.844
2026-03-03 | 6:47 | 49.843
2026-03-03 | 6:47 | 49.841
2026-03-03 | 6:47 | 49.838
2026-03-03 | 6:47 | 49.836
2026-03-03 | 6:47 | 49.84
2026-03-03 | 6:47 | 49.838
2026-03-03 | 6:47 | 49.84
2026-03-03 | 6:47 | 49.837
2026-03-03 | 6:47 | 49.84
2026-03-03 | 6:47 | 49.841
2026-03-03 | 6:47 | 49.838
2026-03-03 | 6:47 | 49.84
2026-03-03 | 6:47 | 49.84
2026-03-03 | 6:47 | 49.844
2026-03-03 | 6:47 | 49.839
2026-03-03 | 6:47 | 49.838
2026-03-03 | 6:47 | 49.839
2026-03-03 | 6:47 | 49.837
2026-03-03 | 6:47 | 49.838
2026-03-03 | 6:47 | 49.835
2026-03-03 | 6:47 | 49.835
2026-03-03 | 6:47 | 49.836
2026-03-03 | 6:47 | 49.835
2026-03-03 | 6:47 | 49.836
2026-03-03 | 6:47 | 49.834
2026-03-03 | 6:47 | 49.835
2026-03-03 | 6:47 | 49.831
2026-03-03 | 6:47 | 49.833
2026-03-03 | 6:47 | 49.833
2026-03-03 | 6:47 | 49.834
2026-03-03 | 6:47 | 49.835
2026-03-03 | 6:47 | 49.835
2026-03-03 | 6:47 | 49.836
2026-03-03 | 6:47 | 49.836
2026-03-03 | 6:47 | 49.834
2026-03-03 | 6:47 | 49.832
2026-03-03 | 6:47 | 49.835
2026-03-03 | 6:47 | 49.834
2026-03-03 | 6:47 | 49.833
2026-03-03 | 6:47 | 49.833
2026-03-03 | 6:47 | 49.836
2026-03-03 | 6:47 | 49.835
2026-03-03 | 6:47 | 49.838
2026-03-03 | 6:47 | 49.837
2026-03-03 | 6:47 | 49.841
2026-03-03 | 6:47 | 49.837
2026-03-03 | 6:47 | 49.836
2026-03-03 | 6:47 | 49.835
2026-03-03 | 6:47 | 49.834
2026-03-03 | 6:47 | 49.837
2026-03-03 | 6:47 | 49.835
2026-03-03 | 6:47 | 49.84
2026-03-03 | 6:47 | 49.839
2026-03-03 | 6:47 | 49.838
2026-03-03 | 6:48 | 49.839
2026-03-03 | 6:48 | 49.837
2026-03-03 | 6:48 | 49.839
2026-03-03 | 6:48 | 49.838
2026-03-03 | 6:48 | 49.837
2026-03-03 | 6:48 | 49.837
2026-03-03 | 6:48 | 49.834
2026-03-03 | 6:48 | 49.839
2026-03-03 | 6:48 | 49.837
2026-03-03 | 6:48 | 49.838
2026-03-03 | 6:48 | 49.836
2026-03-03 | 6:48 | 49.834
2026-03-03 | 6:48 | 49.837
2026-03-03 | 6:48 | 49.836
2026-03-03 | 6:48 | 49.838
2026-03-03 | 6:48 | 49.839
2026-03-03 | 6:48 | 49.836
2026-03-03 | 6:48 | 49.84
2026-03-03 | 6:48 | 49.839
2026-03-03 | 6:48 | 49.839
2026-03-03 | 6:48 | 49.843
2026-03-03 | 6:48 | 49.844
2026-03-03 | 6:48 | 49.842
2026-03-03 | 6:48 | 49.844
2026-03-03 | 6:48 | 49.846
2026-03-03 | 6:48 | 49.843
2026-03-03 | 6:48 | 49.843
2026-03-03 | 6:48 | 49.845
2026-03-03 | 6:48 | 49.842
2026-03-03 | 6:48 | 49.842
2026-03-03 | 6:48 | 49.842
2026-03-03 | 6:48 | 49.835
2026-03-03 | 6:48 | 49.833
2026-03-03 | 6:48 | 49.834
2026-03-03 | 6:48 | 49.832
2026-03-03 | 6:48 | 49.829
2026-03-03 | 6:48 | 49.83
2026-03-03 | 6:48 | 49.833
2026-03-03 | 6:48 | 49.834
2026-03-03 | 6:48 | 49.834
2026-03-03 | 6:48 | 49.836
2026-03-03 | 6:48 | 49.835
2026-03-03 | 6:48 | 49.837
2026-03-03 | 6:48 | 49.835
2026-03-03 | 6:48 | 49.832
2026-03-03 | 6:48 | 49.834
2026-03-03 | 6:48 | 49.834
2026-03-03 | 6:48 | 49.835
2026-03-03 | 6:48 | 49.836
2026-03-03 | 6:48 | 49.831
2026-03-03 | 6:48 | 49.832
2026-03-03 | 6:48 | 49.832
2026-03-03 | 6:48 | 49.831
2026-03-03 | 6:48 | 49.832
2026-03-03 | 6:48 | 49.831
2026-03-03 | 6:48 | 49.829
2026-03-03 | 6:48 | 49.829
2026-03-03 | 6:48 | 49.832
2026-03-03 | 6:48 | 49.83
2026-03-03 | 6:48 | 49.828
2026-03-03 | 6:48 | 49.832
2026-03-03 | 6:49 | 49.83
2026-03-03 | 6:49 | 49.832
2026-03-03 | 6:49 | 49.835
2026-03-03 | 6:49 | 49.837
2026-03-03 | 6:49 | 49.837
2026-03-03 | 6:49 | 49.837
2026-03-03 | 6:49 | 49.835
2026-03-03 | 6:49 | 49.839
2026-03-03 | 6:49 | 49.837
2026-03-03 | 6:49 | 49.835
2026-03-03 | 6:49 | 49.839
2026-03-03 | 6:49 | 49.836
2026-03-03 | 6:49 | 49.835
2026-03-03 | 6:49 | 49.838
2026-03-03 | 6:49 | 49.838
2026-03-03 | 6:49 | 49.835
2026-03-03 | 6:49 | 49.836
2026-03-03 | 6:49 | 49.837
2026-03-03 | 6:49 | 49.836
2026-03-03 | 6:49 | 49.838
2026-03-03 | 6:49 | 49.84
2026-03-03 | 6:49 | 49.838
2026-03-03 | 6:49 | 49.839
2026-03-03 | 6:49 | 49.837
2026-03-03 | 6:49 | 49.835
2026-03-03 | 6:49 | 49.839
2026-03-03 | 6:49 | 49.837
2026-03-03 | 6:49 | 49.837
2026-03-03 | 6:49 | 49.84
2026-03-03 | 6:49 | 49.84
2026-03-03 | 6:49 | 49.838
2026-03-03 | 6:49 | 49.839
2026-03-03 | 6:49 | 49.835
2026-03-03 | 6:49 | 49.835
2026-03-03 | 6:49 | 49.834
2026-03-03 | 6:49 | 49.836
2026-03-03 | 6:49 | 49.834
2026-03-03 | 6:49 | 49.834
2026-03-03 | 6:49 | 49.835
2026-03-03 | 6:49 | 49.833
2026-03-03 | 6:49 | 49.832
2026-03-03 | 6:49 | 49.83
2026-03-03 | 6:49 | 49.832
2026-03-03 | 6:49 | 49.828
2026-03-03 | 6:49 | 49.826
2026-03-03 | 6:49 | 49.827
2026-03-03 | 6:49 | 49.826
2026-03-03 | 6:49 | 49.826
2026-03-03 | 6:49 | 49.828
2026-03-03 | 6:49 | 49.829
2026-03-03 | 6:49 | 49.828
2026-03-03 | 6:49 | 49.829
2026-03-03 | 6:49 | 49.826
2026-03-03 | 6:49 | 49.824
2026-03-03 | 6:49 | 49.826
2026-03-03 | 6:49 | 49.824
2026-03-03 | 6:49 | 49.827
2026-03-03 | 6:49 | 49.826
2026-03-03 | 6:49 | 49.827
2026-03-03 | 6:50 | 49.827
2026-03-03 | 6:50 | 49.825
2026-03-03 | 6:50 | 49.827
2026-03-03 | 6:50 | 49.823
2026-03-03 | 6:50 | 49.826
2026-03-03 | 6:50 | 49.826
2026-03-03 | 6:50 | 49.824
2026-03-03 | 6:50 | 49.825
2026-03-03 | 6:50 | 49.824
2026-03-03 | 6:50 | 49.826
2026-03-03 | 6:50 | 49.827
2026-03-03 | 6:50 | 49.822
2026-03-03 | 6:50 | 49.824
2026-03-03 | 6:50 | 49.822
2026-03-03 | 6:50 | 49.825
2026-03-03 | 6:50 | 49.826
2026-03-03 | 6:50 | 49.827
2026-03-03 | 6:50 | 49.83
2026-03-03 | 6:50 | 49.828
2026-03-03 | 6:50 | 49.828
2026-03-03 | 6:50 | 49.826
2026-03-03 | 6:50 | 49.825
2026-03-03 | 6:50 | 49.827
2026-03-03 | 6:50 | 49.825
2026-03-03 | 6:50 | 49.824
2026-03-03 | 6:50 | 49.828
2026-03-03 | 6:50 | 49.824
2026-03-03 | 6:50 | 49.824
2026-03-03 | 6:50 | 49.825
2026-03-03 | 6:50 | 49.824
2026-03-03 | 6:50 | 49.825
2026-03-03 | 6:50 | 49.824
2026-03-03 | 6:50 | 49.823
2026-03-03 | 6:50 | 49.826
2026-03-03 | 6:50 | 49.825
2026-03-03 | 6:50 | 49.826
2026-03-03 | 6:50 | 49.825
2026-03-03 | 6:50 | 49.824
2026-03-03 | 6:50 | 49.824
2026-03-03 | 6:50 | 49.822
2026-03-03 | 6:50 | 49.823
2026-03-03 | 6:50 | 49.823
2026-03-03 | 6:50 | 49.82
2026-03-03 | 6:50 | 49.822
2026-03-03 | 6:50 | 49.824
2026-03-03 | 6:50 | 49.824
2026-03-03 | 6:50 | 49.824
2026-03-03 | 6:50 | 49.822
2026-03-03 | 6:50 | 49.821
2026-03-03 | 6:50 | 49.822
2026-03-03 | 6:50 | 49.82
2026-03-03 | 6:50 | 49.824
2026-03-03 | 6:50 | 49.822
2026-03-03 | 6:50 | 49.825
2026-03-03 | 6:50 | 49.822
2026-03-03 | 6:50 | 49.824
2026-03-03 | 6:50 | 49.824
2026-03-03 | 6:50 | 49.821
2026-03-03 | 6:50 | 49.823
2026-03-03 | 6:50 | 49.824
2026-03-03 | 6:50 | 49.825
2026-03-03 | 6:51 | 49.827
2026-03-03 | 6:51 | 49.824
2026-03-03 | 6:51 | 49.828
2026-03-03 | 6:51 | 49.829
2026-03-03 | 6:51 | 49.828
2026-03-03 | 6:51 | 49.828
2026-03-03 | 6:51 | 49.824
2026-03-03 | 6:51 | 49.823
2026-03-03 | 6:51 | 49.825
2026-03-03 | 6:51 | 49.822
2026-03-03 | 6:51 | 49.822
2026-03-03 | 6:51 | 49.822
2026-03-03 | 6:51 | 49.821
2026-03-03 | 6:51 | 49.827
2026-03-03 | 6:51 | 49.829
2026-03-03 | 6:51 | 49.829
2026-03-03 | 6:51 | 49.831
2026-03-03 | 6:51 | 49.831
2026-03-03 | 6:51 | 49.838
2026-03-03 | 6:51 | 49.838
2026-03-03 | 6:51 | 49.843
2026-03-03 | 6:51 | 49.843
2026-03-03 | 6:51 | 49.849
2026-03-03 | 6:51 | 49.848
2026-03-03 | 6:51 | 49.852
2026-03-03 | 6:51 | 49.85
2026-03-03 | 6:51 | 49.854
2026-03-03 | 6:51 | 49.856
2026-03-03 | 6:51 | 49.858
2026-03-03 | 6:51 | 49.862
2026-03-03 | 6:51 | 49.865
2026-03-03 | 6:51 | 49.865
2026-03-03 | 6:51 | 49.868
2026-03-03 | 6:51 | 49.868
2026-03-03 | 6:51 | 49.869
2026-03-03 | 6:51 | 49.874
2026-03-03 | 6:51 | 49.873
2026-03-03 | 6:51 | 49.874
2026-03-03 | 6:51 | 49.871
2026-03-03 | 6:51 | 49.87
2026-03-03 | 6:51 | 49.87
2026-03-03 | 6:51 | 49.869
2026-03-03 | 6:51 | 49.866
2026-03-03 | 6:51 | 49.866
2026-03-03 | 6:51 | 49.867
2026-03-03 | 6:51 | 49.866
2026-03-03 | 6:51 | 49.863
2026-03-03 | 6:51 | 49.863
2026-03-03 | 6:51 | 49.862
2026-03-03 | 6:51 | 49.859
2026-03-03 | 6:51 | 49.86
2026-03-03 | 6:51 | 49.859
2026-03-03 | 6:51 | 49.858
2026-03-03 | 6:51 | 49.859
2026-03-03 | 6:51 | 49.859
2026-03-03 | 6:51 | 49.857
2026-03-03 | 6:51 | 49.855
2026-03-03 | 6:51 | 49.856
2026-03-03 | 6:51 | 49.858
2026-03-03 | 6:52 | 49.86
2026-03-03 | 6:52 | 49.857
2026-03-03 | 6:52 | 49.856
2026-03-03 | 6:52 | 49.859
2026-03-03 | 6:52 | 49.862
2026-03-03 | 6:52 | 49.864
2026-03-03 | 6:52 | 49.862
2026-03-03 | 6:52 | 49.861
2026-03-03 | 6:52 | 49.862
2026-03-03 | 6:52 | 49.862
2026-03-03 | 6:52 | 49.861
2026-03-03 | 6:52 | 49.859
2026-03-03 | 6:52 | 49.858
2026-03-03 | 6:52 | 49.858
2026-03-03 | 6:52 | 49.859
2026-03-03 | 6:52 | 49.858
2026-03-03 | 6:52 | 49.857
2026-03-03 | 6:52 | 49.858
2026-03-03 | 6:52 | 49.859
2026-03-03 | 6:52 | 49.858
2026-03-03 | 6:52 | 49.858
2026-03-03 | 6:52 | 49.859
2026-03-03 | 6:52 | 49.859
2026-03-03 | 6:52 | 49.859
2026-03-03 | 6:52 | 49.856
2026-03-03 | 6:52 | 49.856
2026-03-03 | 6:52 | 49.855
2026-03-03 | 6:52 | 49.854
2026-03-03 | 6:52 | 49.857
2026-03-03 | 6:52 | 49.857
2026-03-03 | 6:52 | 49.855
2026-03-03 | 6:52 | 49.855
2026-03-03 | 6:52 | 49.856
2026-03-03 | 6:52 | 49.856
2026-03-03 | 6:52 | 49.858
2026-03-03 | 6:52 | 49.86
2026-03-03 | 6:52 | 49.863
2026-03-03 | 6:52 | 49.861
2026-03-03 | 6:52 | 49.86
2026-03-03 | 6:52 | 49.86
2026-03-03 | 6:52 | 49.861
2026-03-03 | 6:52 | 49.859
2026-03-03 | 6:52 | 49.859
2026-03-03 | 6:52 | 49.858
2026-03-03 | 6:52 | 49.859
2026-03-03 | 6:52 | 49.86
2026-03-03 | 6:52 | 49.86
2026-03-03 | 6:52 | 49.859
2026-03-03 | 6:52 | 49.86
2026-03-03 | 6:52 | 49.86
2026-03-03 | 6:52 | 49.856
2026-03-03 | 6:52 | 49.854
2026-03-03 | 6:52 | 49.857
2026-03-03 | 6:52 | 49.857
2026-03-03 | 6:52 | 49.857
2026-03-03 | 6:52 | 49.853
2026-03-03 | 6:52 | 49.852
2026-03-03 | 6:52 | 49.851
2026-03-03 | 6:52 | 49.853
2026-03-03 | 6:52 | 49.853
2026-03-03 | 6:52 | 49.857
2026-03-03 | 6:53 | 49.861
2026-03-03 | 6:53 | 49.86
2026-03-03 | 6:53 | 49.858
2026-03-03 | 6:53 | 49.86
2026-03-03 | 6:53 | 49.861
2026-03-03 | 6:53 | 49.859
2026-03-03 | 6:53 | 49.861
2026-03-03 | 6:53 | 49.863
2026-03-03 | 6:53 | 49.864
2026-03-03 | 6:53 | 49.862
2026-03-03 | 6:53 | 49.863
2026-03-03 | 6:53 | 49.865
2026-03-03 | 6:53 | 49.863
2026-03-03 | 6:53 | 49.863
2026-03-03 | 6:53 | 49.861
2026-03-03 | 6:53 | 49.86
2026-03-03 | 6:53 | 49.86
2026-03-03 | 6:53 | 49.859
2026-03-03 | 6:53 | 49.858
2026-03-03 | 6:53 | 49.857
2026-03-03 | 6:53 | 49.856
2026-03-03 | 6:53 | 49.855
2026-03-03 | 6:53 | 49.856
2026-03-03 | 6:53 | 49.855
2026-03-03 | 6:53 | 49.854
2026-03-03 | 6:53 | 49.853
2026-03-03 | 6:53 | 49.853
2026-03-03 | 6:53 | 49.852
2026-03-03 | 6:53 | 49.85
2026-03-03 | 6:53 | 49.851
2026-03-03 | 6:53 | 49.849
2026-03-03 | 6:53 | 49.847
2026-03-03 | 6:53 | 49.843
2026-03-03 | 6:53 | 49.844
2026-03-03 | 6:53 | 49.842
2026-03-03 | 6:53 | 49.843
2026-03-03 | 6:53 | 49.847
2026-03-03 | 6:53 | 49.847
2026-03-03 | 6:53 | 49.848
2026-03-03 | 6:53 | 49.85
2026-03-03 | 6:53 | 49.852
2026-03-03 | 6:53 | 49.856
2026-03-03 | 6:53 | 49.856
2026-03-03 | 6:53 | 49.857
2026-03-03 | 6:53 | 49.858
2026-03-03 | 6:53 | 49.857
2026-03-03 | 6:53 | 49.855
2026-03-03 | 6:53 | 49.856
2026-03-03 | 6:53 | 49.856
2026-03-03 | 6:53 | 49.857
2026-03-03 | 6:53 | 49.856
2026-03-03 | 6:53 | 49.854
2026-03-03 | 6:53 | 49.853
2026-03-03 | 6:53 | 49.852
2026-03-03 | 6:53 | 49.853
2026-03-03 | 6:53 | 49.853
2026-03-03 | 6:53 | 49.853
2026-03-03 | 6:53 | 49.853
2026-03-03 | 6:53 | 49.853
2026-03-03 | 6:53 | 49.854
2026-03-03 | 6:54 | 49.854
2026-03-03 | 6:54 | 49.855
2026-03-03 | 6:54 | 49.856
2026-03-03 | 6:54 | 49.857
2026-03-03 | 6:54 | 49.86
2026-03-03 | 6:54 | 49.863
2026-03-03 | 6:54 | 49.863
2026-03-03 | 6:54 | 49.864
2026-03-03 | 6:54 | 49.866
2026-03-03 | 6:54 | 49.867
2026-03-03 | 6:54 | 49.869
2026-03-03 | 6:54 | 49.869
2026-03-03 | 6:54 | 49.867
2026-03-03 | 6:54 | 49.866
2026-03-03 | 6:54 | 49.865
2026-03-03 | 6:54 | 49.864
2026-03-03 | 6:54 | 49.866
2026-03-03 | 6:54 | 49.866
2026-03-03 | 6:54 | 49.866
2026-03-03 | 6:54 | 49.865
2026-03-03 | 6:54 | 49.866
2026-03-03 | 6:54 | 49.865
2026-03-03 | 6:54 | 49.864
2026-03-03 | 6:54 | 49.863
2026-03-03 | 6:54 | 49.865
2026-03-03 | 6:54 | 49.865
2026-03-03 | 6:54 | 49.865
2026-03-03 | 6:54 | 49.866
2026-03-03 | 6:54 | 49.863
2026-03-03 | 6:54 | 49.862
2026-03-03 | 6:54 | 49.859
2026-03-03 | 6:54 | 49.859
2026-03-03 | 6:54 | 49.857
2026-03-03 | 6:54 | 49.856
2026-03-03 | 6:54 | 49.856
2026-03-03 | 6:54 | 49.856
2026-03-03 | 6:54 | 49.856
2026-03-03 | 6:54 | 49.854
2026-03-03 | 6:54 | 49.852
2026-03-03 | 6:54 | 49.852
2026-03-03 | 6:54 | 49.853
2026-03-03 | 6:54 | 49.854
2026-03-03 | 6:54 | 49.857
2026-03-03 | 6:54 | 49.858
2026-03-03 | 6:54 | 49.859
2026-03-03 | 6:54 | 49.86
2026-03-03 | 6:54 | 49.861
2026-03-03 | 6:54 | 49.859
2026-03-03 | 6:54 | 49.859
2026-03-03 | 6:54 | 49.86
2026-03-03 | 6:54 | 49.862
2026-03-03 | 6:54 | 49.859
2026-03-03 | 6:54 | 49.855
2026-03-03 | 6:54 | 49.854
2026-03-03 | 6:54 | 49.855
2026-03-03 | 6:54 | 49.858
2026-03-03 | 6:54 | 49.859
2026-03-03 | 6:54 | 49.859
2026-03-03 | 6:54 | 49.859
2026-03-03 | 6:54 | 49.857
2026-03-03 | 6:55 | 49.856
2026-03-03 | 6:55 | 49.856
2026-03-03 | 6:55 | 49.856
2026-03-03 | 6:55 | 49.857
2026-03-03 | 6:55 | 49.861
2026-03-03 | 6:55 | 49.86
2026-03-03 | 6:55 | 49.863
2026-03-03 | 6:55 | 49.862
2026-03-03 | 6:55 | 49.862
2026-03-03 | 6:55 | 49.862
2026-03-03 | 6:55 | 49.864
2026-03-03 | 6:55 | 49.864
2026-03-03 | 6:55 | 49.862
2026-03-03 | 6:55 | 49.863
2026-03-03 | 6:55 | 49.86
2026-03-03 | 6:55 | 49.86
2026-03-03 | 6:55 | 49.859
2026-03-03 | 6:55 | 49.858
2026-03-03 | 6:55 | 49.861
2026-03-03 | 6:55 | 49.863
2026-03-03 | 6:55 | 49.864
2026-03-03 | 6:55 | 49.862
2026-03-03 | 6:55 | 49.862
2026-03-03 | 6:55 | 49.862
2026-03-03 | 6:55 | 49.858
2026-03-03 | 6:55 | 49.859
2026-03-03 | 6:55 | 49.861
2026-03-03 | 6:55 | 49.856
2026-03-03 | 6:55 | 49.853
2026-03-03 | 6:55 | 49.855
2026-03-03 | 6:55 | 49.855
2026-03-03 | 6:55 | 49.851
2026-03-03 | 6:55 | 49.852
2026-03-03 | 6:55 | 49.856
2026-03-03 | 6:55 | 49.858
2026-03-03 | 6:55 | 49.858
2026-03-03 | 6:55 | 49.861
2026-03-03 | 6:55 | 49.863
2026-03-03 | 6:55 | 49.861
2026-03-03 | 6:55 | 49.857
2026-03-03 | 6:55 | 49.856
2026-03-03 | 6:55 | 49.857
2026-03-03 | 6:55 | 49.857
2026-03-03 | 6:55 | 49.857
2026-03-03 | 6:55 | 49.86
2026-03-03 | 6:55 | 49.863
2026-03-03 | 6:55 | 49.861
2026-03-03 | 6:55 | 49.86
2026-03-03 | 6:55 | 49.859
2026-03-03 | 6:55 | 49.86
2026-03-03 | 6:55 | 49.862
2026-03-03 | 6:55 | 49.863
2026-03-03 | 6:55 | 49.865
2026-03-03 | 6:55 | 49.865
2026-03-03 | 6:55 | 49.863
2026-03-03 | 6:55 | 49.861
2026-03-03 | 6:55 | 49.863
2026-03-03 | 6:55 | 49.865
2026-03-03 | 6:55 | 49.866
2026-03-03 | 6:55 | 49.865
2026-03-03 | 6:56 | 49.865
2026-03-03 | 6:56 | 49.867
2026-03-03 | 6:56 | 49.87
2026-03-03 | 6:56 | 49.867
2026-03-03 | 6:56 | 49.868
2026-03-03 | 6:56 | 49.868
2026-03-03 | 6:56 | 49.869
2026-03-03 | 6:56 | 49.871
2026-03-03 | 6:56 | 49.872
2026-03-03 | 6:56 | 49.875
2026-03-03 | 6:56 | 49.874
2026-03-03 | 6:56 | 49.875
2026-03-03 | 6:56 | 49.877
2026-03-03 | 6:56 | 49.878
2026-03-03 | 6:56 | 49.877
2026-03-03 | 6:56 | 49.877
2026-03-03 | 6:56 | 49.878
2026-03-03 | 6:56 | 49.881
2026-03-03 | 6:56 | 49.881
2026-03-03 | 6:56 | 49.881
2026-03-03 | 6:56 | 49.883
2026-03-03 | 6:56 | 49.886
2026-03-03 | 6:56 | 49.884
2026-03-03 | 6:56 | 49.884
2026-03-03 | 6:56 | 49.883
2026-03-03 | 6:56 | 49.886
2026-03-03 | 6:56 | 49.887
2026-03-03 | 6:56 | 49.888
2026-03-03 | 6:56 | 49.887
2026-03-03 | 6:56 | 49.889
2026-03-03 | 6:56 | 49.89
2026-03-03 | 6:56 | 49.892
2026-03-03 | 6:56 | 49.891
2026-03-03 | 6:56 | 49.891
2026-03-03 | 6:56 | 49.891
2026-03-03 | 6:56 | 49.888
2026-03-03 | 6:56 | 49.893
2026-03-03 | 6:56 | 49.894
2026-03-03 | 6:56 | 49.895
2026-03-03 | 6:56 | 49.894
2026-03-03 | 6:56 | 49.891
2026-03-03 | 6:56 | 49.891
2026-03-03 | 6:56 | 49.892
2026-03-03 | 6:56 | 49.89
2026-03-03 | 6:56 | 49.89
2026-03-03 | 6:56 | 49.89
2026-03-03 | 6:56 | 49.89
2026-03-03 | 6:56 | 49.889
2026-03-03 | 6:56 | 49.89
2026-03-03 | 6:56 | 49.889
2026-03-03 | 6:56 | 49.89
2026-03-03 | 6:56 | 49.888
2026-03-03 | 6:56 | 49.889
2026-03-03 | 6:56 | 49.892
2026-03-03 | 6:56 | 49.894
2026-03-03 | 6:56 | 49.894
2026-03-03 | 6:56 | 49.895
2026-03-03 | 6:56 | 49.898
2026-03-03 | 6:56 | 49.899
2026-03-03 | 6:57 | 49.898
2026-03-03 | 6:57 | 49.896
2026-03-03 | 6:57 | 49.896
2026-03-03 | 6:57 | 49.899
2026-03-03 | 6:57 | 49.902
2026-03-03 | 6:57 | 49.904
2026-03-03 | 6:57 | 49.906
2026-03-03 | 6:57 | 49.909
2026-03-03 | 6:57 | 49.914
2026-03-03 | 6:57 | 49.918
2026-03-03 | 6:57 | 49.921
2026-03-03 | 6:57 | 49.922
2026-03-03 | 6:57 | 49.924
2026-03-03 | 6:57 | 49.925
2026-03-03 | 6:57 | 49.925
2026-03-03 | 6:57 | 49.926
2026-03-03 | 6:57 | 49.928
2026-03-03 | 6:57 | 49.929
2026-03-03 | 6:57 | 49.93
2026-03-03 | 6:57 | 49.933
2026-03-03 | 6:57 | 49.932
2026-03-03 | 6:57 | 49.933
2026-03-03 | 6:57 | 49.931
2026-03-03 | 6:57 | 49.93
2026-03-03 | 6:57 | 49.93
2026-03-03 | 6:57 | 49.928
2026-03-03 | 6:57 | 49.929
2026-03-03 | 6:57 | 49.931
2026-03-03 | 6:57 | 49.934
2026-03-03 | 6:57 | 49.934
2026-03-03 | 6:57 | 49.936
2026-03-03 | 6:57 | 49.935
2026-03-03 | 6:57 | 49.934
2026-03-03 | 6:57 | 49.933
2026-03-03 | 6:57 | 49.933
2026-03-03 | 6:57 | 49.936
2026-03-03 | 6:57 | 49.938
2026-03-03 | 6:57 | 49.938
2026-03-03 | 6:57 | 49.94
2026-03-03 | 6:57 | 49.938
2026-03-03 | 6:57 | 49.94
2026-03-03 | 6:57 | 49.941
2026-03-03 | 6:57 | 49.945
2026-03-03 | 6:57 | 49.947
2026-03-03 | 6:57 | 49.95
2026-03-03 | 6:57 | 49.95
2026-03-03 | 6:57 | 49.952
2026-03-03 | 6:57 | 49.954
2026-03-03 | 6:57 | 49.954
2026-03-03 | 6:57 | 49.953
2026-03-03 | 6:57 | 49.953
2026-03-03 | 6:57 | 49.953
2026-03-03 | 6:57 | 49.954
2026-03-03 | 6:57 | 49.955
2026-03-03 | 6:57 | 49.955
2026-03-03 | 6:57 | 49.956
2026-03-03 | 6:57 | 49.955
2026-03-03 | 6:57 | 49.958
2026-03-03 | 6:57 | 49.962
2026-03-03 | 6:57 | 49.963
2026-03-03 | 6:58 | 49.967
2026-03-03 | 6:58 | 49.967
2026-03-03 | 6:58 | 49.967
2026-03-03 | 6:58 | 49.969
2026-03-03 | 6:58 | 49.971
2026-03-03 | 6:58 | 49.973
2026-03-03 | 6:58 | 49.977
2026-03-03 | 6:58 | 49.98
2026-03-03 | 6:58 | 49.982
2026-03-03 | 6:58 | 49.984
2026-03-03 | 6:58 | 49.987
2026-03-03 | 6:58 | 49.992
2026-03-03 | 6:58 | 49.996
2026-03-03 | 6:58 | 50
2026-03-03 | 6:58 | 50.006
2026-03-03 | 6:58 | 50.009
2026-03-03 | 6:58 | 50.011
2026-03-03 | 6:58 | 50.01
2026-03-03 | 6:58 | 50.013
2026-03-03 | 6:58 | 50.015
2026-03-03 | 6:58 | 50.015
2026-03-03 | 6:58 | 50.016
2026-03-03 | 6:58 | 50.017
2026-03-03 | 6:58 | 50.017
2026-03-03 | 6:58 | 50.016
2026-03-03 | 6:58 | 50.019
2026-03-03 | 6:58 | 50.019
2026-03-03 | 6:58 | 50.018
2026-03-03 | 6:58 | 50.015
2026-03-03 | 6:58 | 50.015
2026-03-03 | 6:58 | 50.017
2026-03-03 | 6:58 | 50.018
2026-03-03 | 6:58 | 50.016
2026-03-03 | 6:58 | 50.017
2026-03-03 | 6:58 | 50.017
2026-03-03 | 6:58 | 50.02
2026-03-03 | 6:58 | 50.025
2026-03-03 | 6:58 | 50.028
2026-03-03 | 6:58 | 50.03
2026-03-03 | 6:58 | 50.028
2026-03-03 | 6:58 | 50.03
2026-03-03 | 6:58 | 50.033
2026-03-03 | 6:58 | 50.036
2026-03-03 | 6:58 | 50.04
2026-03-03 | 6:58 | 50.041
2026-03-03 | 6:58 | 50.043
2026-03-03 | 6:58 | 50.044
2026-03-03 | 6:58 | 50.05
2026-03-03 | 6:58 | 50.054
2026-03-03 | 6:58 | 50.057
2026-03-03 | 6:58 | 50.059
2026-03-03 | 6:58 | 50.061
2026-03-03 | 6:58 | 50.065
2026-03-03 | 6:58 | 50.068
2026-03-03 | 6:58 | 50.068
2026-03-03 | 6:58 | 50.073
2026-03-03 | 6:58 | 50.075
2026-03-03 | 6:58 | 50.078
2026-03-03 | 6:58 | 50.08
2026-03-03 | 6:58 | 50.083
2026-03-03 | 6:59 | 50.085
2026-03-03 | 6:59 | 50.088
2026-03-03 | 6:59 | 50.09
2026-03-03 | 6:59 | 50.091
2026-03-03 | 6:59 | 50.093
2026-03-03 | 6:59 | 50.094
2026-03-03 | 6:59 | 50.096
2026-03-03 | 6:59 | 50.099
2026-03-03 | 6:59 | 50.101
2026-03-03 | 6:59 | 50.103
2026-03-03 | 6:59 | 50.106
2026-03-03 | 6:59 | 50.107
2026-03-03 | 6:59 | 50.108
2026-03-03 | 6:59 | 50.107

## 20260305-1
In | GMT
Date | Time | Freq
2026-03-05 | 9:50 | 50.033 | 193 | IFA2 | 847.99 |  |  |  | Interconnector total swing was 1600MW gain
2026-03-05 | 9:50 | 50.032 | 222 | BRITNED | 676.211
2026-03-05 | 9:50 | 50.032 | 268 | WBURB-2 | 428.156
2026-03-05 | 9:50 | 50.039 |  |  |  | Arbroath | 14 | Arbroath GT2 tripped
2026-03-05 | 9:50 | 50.045 |  | Viking Link | -648.9
2026-03-05 | 9:50 | 50.047 |  | Viking Link | 1398.96
2026-03-05 | 9:50 | 50.045 | 209 | DRAXX-3 | 626.95
2026-03-05 | 9:50 | 50.042 | 154 | CDCL-1 | 391.57
2026-03-05 | 9:50 | 50.04 | 268 | ROCK-1 | 468.495
2026-03-05 | 9:50 | 50.039 | 148 | IFA Bipole1 | 945.473
2026-03-05 | 9:50 | 50.035 | 132 | IFA Bipole1 | 999.1
2026-03-05 | 9:50 | 50.033 | 141 | IFA Bipole2 | 1000
2026-03-05 | 9:50 | 50.032 | 135 | IFA Bipole1 | 996.75
2026-03-05 | 9:50 | 50.033 |  | Viking Link | -780.3
2026-03-05 | 9:50 | 50.034
2026-03-05 | 9:50 | 50.032
2026-03-05 | 9:50 | 50.032
2026-03-05 | 9:50 | 50.03
2026-03-05 | 9:50 | 50.027
2026-03-05 | 9:50 | 50.026 | 130 | HEYM12 | 271.908
2026-03-05 | 9:50 | 50.028 | 228 | HUMR-1 | 303.75
2026-03-05 | 9:50 | 50.028
2026-03-05 | 9:50 | 50.03
2026-03-05 | 9:50 | 50.029
2026-03-05 | 9:50 | 50.028
2026-03-05 | 9:50 | 50.027
2026-03-05 | 9:50 | 50.028
2026-03-05 | 9:50 | 50.029
2026-03-05 | 9:50 | 50.031
2026-03-05 | 9:50 | 50.03
2026-03-05 | 9:51 | 50.025 | 211 | CDCL-1 | 291.5
2026-03-05 | 9:51 | 50.025 | 199 | STAY-2 | 413.125
2026-03-05 | 9:51 | 50.025 | 173 | CDCL-1 | 397.375
2026-03-05 | 9:51 | 50.024 | 248 | SEAB-2 | 361.25
2026-03-05 | 9:51 | 50.024 | 255 | FRANCE | 995.65
2026-03-05 | 9:51 | 50.025 |  |  |  | Barking | 21 | Barking 132kV circuit breaker Grid 410B tripped
2026-03-05 | 9:51 | 50.026
2026-03-05 | 9:51 | 50.029
2026-03-05 | 9:51 | 50.032
2026-03-05 | 9:51 | 50.033
2026-03-05 | 9:51 | 50.037
2026-03-05 | 9:51 | 50.036
2026-03-05 | 9:51 | 50.032
2026-03-05 | 9:51 | 50.033
2026-03-05 | 9:51 | 50.036
2026-03-05 | 9:51 | 50.036
2026-03-05 | 9:51 | 50.035
2026-03-05 | 9:51 | 50.036
2026-03-05 | 9:51 | 50.036
2026-03-05 | 9:51 | 50.035
2026-03-05 | 9:51 | 50.032
2026-03-05 | 9:51 | 50.033
2026-03-05 | 9:51 | 50.035
2026-03-05 | 9:51 | 50.034
2026-03-05 | 9:51 | 50.033
2026-03-05 | 9:51 | 50.032
2026-03-05 | 9:51 | 50.033
2026-03-05 | 9:51 | 50.034
2026-03-05 | 9:51 | 50.035
2026-03-05 | 9:51 | 50.037
2026-03-05 | 9:51 | 50.035
2026-03-05 | 9:51 | 49.999
2026-03-05 | 9:51 | 49.933
2026-03-05 | 9:51 | 49.89
2026-03-05 | 9:51 | 49.847
2026-03-05 | 9:51 | 49.841
2026-03-05 | 9:51 | 49.845
2026-03-05 | 9:51 | 49.848
2026-03-05 | 9:51 | 49.848
2026-03-05 | 9:51 | 49.845
2026-03-05 | 9:51 | 49.845
2026-03-05 | 9:51 | 49.845
2026-03-05 | 9:51 | 49.847
2026-03-05 | 9:51 | 49.846
2026-03-05 | 9:51 | 49.846
2026-03-05 | 9:51 | 49.846
2026-03-05 | 9:51 | 49.848
2026-03-05 | 9:51 | 49.85
2026-03-05 | 9:51 | 49.848
2026-03-05 | 9:51 | 49.848
2026-03-05 | 9:51 | 49.848
2026-03-05 | 9:51 | 49.85
2026-03-05 | 9:51 | 49.85
2026-03-05 | 9:51 | 49.848
2026-03-05 | 9:51 | 49.848
2026-03-05 | 9:51 | 49.848
2026-03-05 | 9:51 | 49.85
2026-03-05 | 9:51 | 49.848
2026-03-05 | 9:51 | 49.847
2026-03-05 | 9:52 | 49.847
2026-03-05 | 9:52 | 49.847
2026-03-05 | 9:52 | 49.847
2026-03-05 | 9:52 | 49.847
2026-03-05 | 9:52 | 49.848
2026-03-05 | 9:52 | 49.849
2026-03-05 | 9:52 | 49.85
2026-03-05 | 9:52 | 49.848
2026-03-05 | 9:52 | 49.846
2026-03-05 | 9:52 | 49.847
2026-03-05 | 9:52 | 49.851
2026-03-05 | 9:52 | 49.849
2026-03-05 | 9:52 | 49.847
2026-03-05 | 9:52 | 49.847
2026-03-05 | 9:52 | 49.85
2026-03-05 | 9:52 | 49.851
2026-03-05 | 9:52 | 49.852
2026-03-05 | 9:52 | 49.854
2026-03-05 | 9:52 | 49.854
2026-03-05 | 9:52 | 49.858
2026-03-05 | 9:52 | 49.858
2026-03-05 | 9:52 | 49.855
2026-03-05 | 9:52 | 49.857
2026-03-05 | 9:52 | 49.857
2026-03-05 | 9:52 | 49.859
2026-03-05 | 9:52 | 49.858
2026-03-05 | 9:52 | 49.856
2026-03-05 | 9:52 | 49.856
2026-03-05 | 9:52 | 49.856
2026-03-05 | 9:52 | 49.857
2026-03-05 | 9:52 | 49.858
2026-03-05 | 9:52 | 49.855
2026-03-05 | 9:52 | 49.85
2026-03-05 | 9:52 | 49.85
2026-03-05 | 9:52 | 49.851
2026-03-05 | 9:52 | 49.854
2026-03-05 | 9:52 | 49.855
2026-03-05 | 9:52 | 49.855
2026-03-05 | 9:52 | 49.853
2026-03-05 | 9:52 | 49.851
2026-03-05 | 9:52 | 49.848
2026-03-05 | 9:52 | 49.847
2026-03-05 | 9:52 | 49.847
2026-03-05 | 9:52 | 49.846
2026-03-05 | 9:52 | 49.849
2026-03-05 | 9:52 | 49.849
2026-03-05 | 9:52 | 49.85
2026-03-05 | 9:52 | 49.848
2026-03-05 | 9:52 | 49.848
2026-03-05 | 9:52 | 49.849
2026-03-05 | 9:52 | 49.849
2026-03-05 | 9:52 | 49.853
2026-03-05 | 9:52 | 49.855
2026-03-05 | 9:52 | 49.858
2026-03-05 | 9:52 | 49.859
2026-03-05 | 9:52 | 49.857
2026-03-05 | 9:52 | 49.855
2026-03-05 | 9:52 | 49.855
2026-03-05 | 9:52 | 49.855
2026-03-05 | 9:52 | 49.855
2026-03-05 | 9:52 | 49.854
2026-03-05 | 9:53 | 49.851
2026-03-05 | 9:53 | 49.851
2026-03-05 | 9:53 | 49.852
2026-03-05 | 9:53 | 49.853
2026-03-05 | 9:53 | 49.855
2026-03-05 | 9:53 | 49.855
2026-03-05 | 9:53 | 49.855
2026-03-05 | 9:53 | 49.854
2026-03-05 | 9:53 | 49.855
2026-03-05 | 9:53 | 49.854
2026-03-05 | 9:53 | 49.856
2026-03-05 | 9:53 | 49.857
2026-03-05 | 9:53 | 49.861
2026-03-05 | 9:53 | 49.862
2026-03-05 | 9:53 | 49.862
2026-03-05 | 9:53 | 49.861
2026-03-05 | 9:53 | 49.861
2026-03-05 | 9:53 | 49.862
2026-03-05 | 9:53 | 49.863
2026-03-05 | 9:53 | 49.86
2026-03-05 | 9:53 | 49.863
2026-03-05 | 9:53 | 49.862
2026-03-05 | 9:53 | 49.863
2026-03-05 | 9:53 | 49.862
2026-03-05 | 9:53 | 49.862
2026-03-05 | 9:53 | 49.859
2026-03-05 | 9:53 | 49.859
2026-03-05 | 9:53 | 49.86
2026-03-05 | 9:53 | 49.862
2026-03-05 | 9:53 | 49.863
2026-03-05 | 9:53 | 49.862
2026-03-05 | 9:53 | 49.862
2026-03-05 | 9:53 | 49.863
2026-03-05 | 9:53 | 49.862
2026-03-05 | 9:53 | 49.863
2026-03-05 | 9:53 | 49.865
2026-03-05 | 9:53 | 49.865
2026-03-05 | 9:53 | 49.864
2026-03-05 | 9:53 | 49.867
2026-03-05 | 9:53 | 49.867
2026-03-05 | 9:53 | 49.869
2026-03-05 | 9:53 | 49.871
2026-03-05 | 9:53 | 49.872
2026-03-05 | 9:53 | 49.872
2026-03-05 | 9:53 | 49.873
2026-03-05 | 9:53 | 49.875
2026-03-05 | 9:53 | 49.879
2026-03-05 | 9:53 | 49.878
2026-03-05 | 9:53 | 49.881
2026-03-05 | 9:53 | 49.884
2026-03-05 | 9:53 | 49.884
2026-03-05 | 9:53 | 49.887
2026-03-05 | 9:53 | 49.886
2026-03-05 | 9:53 | 49.885
2026-03-05 | 9:53 | 49.885
2026-03-05 | 9:53 | 49.884
2026-03-05 | 9:53 | 49.882
2026-03-05 | 9:53 | 49.884
2026-03-05 | 9:53 | 49.883
2026-03-05 | 9:54 | 49.881
2026-03-05 | 9:54 | 49.881
2026-03-05 | 9:54 | 49.88
2026-03-05 | 9:54 | 49.883
2026-03-05 | 9:54 | 49.884
2026-03-05 | 9:54 | 49.884
2026-03-05 | 9:54 | 49.883
2026-03-05 | 9:54 | 49.884
2026-03-05 | 9:54 | 49.887
2026-03-05 | 9:54 | 49.888
2026-03-05 | 9:54 | 49.888
2026-03-05 | 9:54 | 49.886
2026-03-05 | 9:54 | 49.885
2026-03-05 | 9:54 | 49.885
2026-03-05 | 9:54 | 49.888
2026-03-05 | 9:54 | 49.889
2026-03-05 | 9:54 | 49.889
2026-03-05 | 9:54 | 49.889
2026-03-05 | 9:54 | 49.891
2026-03-05 | 9:54 | 49.889
2026-03-05 | 9:54 | 49.887
2026-03-05 | 9:54 | 49.892
2026-03-05 | 9:54 | 49.89
2026-03-05 | 9:54 | 49.893
2026-03-05 | 9:54 | 49.889
2026-03-05 | 9:54 | 49.888
2026-03-05 | 9:54 | 49.886
2026-03-05 | 9:54 | 49.885
2026-03-05 | 9:54 | 49.887
2026-03-05 | 9:54 | 49.886
2026-03-05 | 9:54 | 49.89
2026-03-05 | 9:54 | 49.887
2026-03-05 | 9:54 | 49.886
2026-03-05 | 9:54 | 49.888
2026-03-05 | 9:54 | 49.887
2026-03-05 | 9:54 | 49.887
2026-03-05 | 9:54 | 49.885
2026-03-05 | 9:54 | 49.884
2026-03-05 | 9:54 | 49.885
2026-03-05 | 9:54 | 49.885
2026-03-05 | 9:54 | 49.886
2026-03-05 | 9:54 | 49.884
2026-03-05 | 9:54 | 49.883
2026-03-05 | 9:54 | 49.884
2026-03-05 | 9:54 | 49.884
2026-03-05 | 9:54 | 49.884
2026-03-05 | 9:54 | 49.886
2026-03-05 | 9:54 | 49.884
2026-03-05 | 9:54 | 49.884
2026-03-05 | 9:54 | 49.887
2026-03-05 | 9:54 | 49.889
2026-03-05 | 9:54 | 49.896
2026-03-05 | 9:54 | 49.898
2026-03-05 | 9:54 | 49.902
2026-03-05 | 9:54 | 49.903
2026-03-05 | 9:54 | 49.907
2026-03-05 | 9:54 | 49.904
2026-03-05 | 9:54 | 49.903
2026-03-05 | 9:54 | 49.907
2026-03-05 | 9:54 | 49.91
2026-03-05 | 9:54 | 49.91
2026-03-05 | 9:55 | 49.91
2026-03-05 | 9:55 | 49.912
2026-03-05 | 9:55 | 49.91
2026-03-05 | 9:55 | 49.907
2026-03-05 | 9:55 | 49.908
2026-03-05 | 9:55 | 49.909
2026-03-05 | 9:55 | 49.907
2026-03-05 | 9:55 | 49.905
2026-03-05 | 9:55 | 49.905
2026-03-05 | 9:55 | 49.908
2026-03-05 | 9:55 | 49.907
2026-03-05 | 9:55 | 49.91
2026-03-05 | 9:55 | 49.913
2026-03-05 | 9:55 | 49.913
2026-03-05 | 9:55 | 49.914
2026-03-05 | 9:55 | 49.913
2026-03-05 | 9:55 | 49.917
2026-03-05 | 9:55 | 49.921
2026-03-05 | 9:55 | 49.925
2026-03-05 | 9:55 | 49.929
2026-03-05 | 9:55 | 49.935
2026-03-05 | 9:55 | 49.937
2026-03-05 | 9:55 | 49.936
2026-03-05 | 9:55 | 49.936
2026-03-05 | 9:55 | 49.938
2026-03-05 | 9:55 | 49.942
2026-03-05 | 9:55 | 49.947
2026-03-05 | 9:55 | 49.949
2026-03-05 | 9:55 | 49.951
2026-03-05 | 9:55 | 49.951
2026-03-05 | 9:55 | 49.948
2026-03-05 | 9:55 | 49.949
2026-03-05 | 9:55 | 49.949
2026-03-05 | 9:55 | 49.951
2026-03-05 | 9:55 | 49.952
2026-03-05 | 9:55 | 49.952
2026-03-05 | 9:55 | 49.954
2026-03-05 | 9:55 | 49.957
2026-03-05 | 9:55 | 49.959
2026-03-05 | 9:55 | 49.958
2026-03-05 | 9:55 | 49.956
2026-03-05 | 9:55 | 49.958
2026-03-05 | 9:55 | 49.959
2026-03-05 | 9:55 | 49.959
2026-03-05 | 9:55 | 49.959
2026-03-05 | 9:55 | 49.96
2026-03-05 | 9:55 | 49.959
2026-03-05 | 9:55 | 49.96
2026-03-05 | 9:55 | 49.959
2026-03-05 | 9:55 | 49.959
2026-03-05 | 9:55 | 49.957
2026-03-05 | 9:55 | 49.955
2026-03-05 | 9:55 | 49.953
2026-03-05 | 9:55 | 49.955
2026-03-05 | 9:55 | 49.955
2026-03-05 | 9:55 | 49.957
2026-03-05 | 9:55 | 49.96
2026-03-05 | 9:55 | 49.96
2026-03-05 | 9:55 | 49.96
2026-03-05 | 9:56 | 49.959
2026-03-05 | 9:56 | 49.961
2026-03-05 | 9:56 | 49.961
2026-03-05 | 9:56 | 49.964
2026-03-05 | 9:56 | 49.968
2026-03-05 | 9:56 | 49.969
2026-03-05 | 9:56 | 49.966
2026-03-05 | 9:56 | 49.967
2026-03-05 | 9:56 | 49.969
2026-03-05 | 9:56 | 49.966
2026-03-05 | 9:56 | 49.964
2026-03-05 | 9:56 | 49.964
2026-03-05 | 9:56 | 49.963
2026-03-05 | 9:56 | 49.963
2026-03-05 | 9:56 | 49.961
2026-03-05 | 9:56 | 49.961
2026-03-05 | 9:56 | 49.962
2026-03-05 | 9:56 | 49.965
2026-03-05 | 9:56 | 49.967
2026-03-05 | 9:56 | 49.963
2026-03-05 | 9:56 | 49.963
2026-03-05 | 9:56 | 49.966
2026-03-05 | 9:56 | 49.967
2026-03-05 | 9:56 | 49.975
2026-03-05 | 9:56 | 49.976
2026-03-05 | 9:56 | 49.98
2026-03-05 | 9:56 | 49.981
2026-03-05 | 9:56 | 49.979
2026-03-05 | 9:56 | 49.979
2026-03-05 | 9:56 | 49.978
2026-03-05 | 9:56 | 49.975
2026-03-05 | 9:56 | 49.975
2026-03-05 | 9:56 | 49.971
2026-03-05 | 9:56 | 49.97
2026-03-05 | 9:56 | 49.969
2026-03-05 | 9:56 | 49.966
2026-03-05 | 9:56 | 49.966
2026-03-05 | 9:56 | 49.966
2026-03-05 | 9:56 | 49.963
2026-03-05 | 9:56 | 49.962
2026-03-05 | 9:56 | 49.961
2026-03-05 | 9:56 | 49.958
2026-03-05 | 9:56 | 49.954
2026-03-05 | 9:56 | 49.951
2026-03-05 | 9:56 | 49.953
2026-03-05 | 9:56 | 49.951
2026-03-05 | 9:56 | 49.951
2026-03-05 | 9:56 | 49.951
2026-03-05 | 9:56 | 49.949
2026-03-05 | 9:56 | 49.946
2026-03-05 | 9:56 | 49.945
2026-03-05 | 9:56 | 49.947
2026-03-05 | 9:56 | 49.943
2026-03-05 | 9:56 | 49.943
2026-03-05 | 9:56 | 49.942
2026-03-05 | 9:56 | 49.945
2026-03-05 | 9:56 | 49.943
2026-03-05 | 9:56 | 49.942
2026-03-05 | 9:56 | 49.941
2026-03-05 | 9:56 | 49.943
2026-03-05 | 9:56 | 49.944
2026-03-05 | 9:57 | 49.944
2026-03-05 | 9:57 | 49.943
2026-03-05 | 9:57 | 49.946
2026-03-05 | 9:57 | 49.949
2026-03-05 | 9:57 | 49.954
2026-03-05 | 9:57 | 49.957
2026-03-05 | 9:57 | 49.957
2026-03-05 | 9:57 | 49.955
2026-03-05 | 9:57 | 49.953
2026-03-05 | 9:57 | 49.952
2026-03-05 | 9:57 | 49.951
2026-03-05 | 9:57 | 49.953
2026-03-05 | 9:57 | 49.955
2026-03-05 | 9:57 | 49.959
2026-03-05 | 9:57 | 49.962
2026-03-05 | 9:57 | 49.962
2026-03-05 | 9:57 | 49.96
2026-03-05 | 9:57 | 49.962
2026-03-05 | 9:57 | 49.962
2026-03-05 | 9:57 | 49.963
2026-03-05 | 9:57 | 49.963
2026-03-05 | 9:57 | 49.963
2026-03-05 | 9:57 | 49.964
2026-03-05 | 9:57 | 49.965
2026-03-05 | 9:57 | 49.967
2026-03-05 | 9:57 | 49.966
2026-03-05 | 9:57 | 49.968
2026-03-05 | 9:57 | 49.969
2026-03-05 | 9:57 | 49.973
2026-03-05 | 9:57 | 49.975
2026-03-05 | 9:57 | 49.97
2026-03-05 | 9:57 | 49.966
2026-03-05 | 9:57 | 49.966
2026-03-05 | 9:57 | 49.964
2026-03-05 | 9:57 | 49.963
2026-03-05 | 9:57 | 49.963
2026-03-05 | 9:57 | 49.965
2026-03-05 | 9:57 | 49.968
2026-03-05 | 9:57 | 49.967
2026-03-05 | 9:57 | 49.965
2026-03-05 | 9:57 | 49.961
2026-03-05 | 9:57 | 49.961
2026-03-05 | 9:57 | 49.963
2026-03-05 | 9:57 | 49.965
2026-03-05 | 9:57 | 49.967
2026-03-05 | 9:57 | 49.97
2026-03-05 | 9:57 | 49.972
2026-03-05 | 9:57 | 49.972
2026-03-05 | 9:57 | 49.97
2026-03-05 | 9:57 | 49.968
2026-03-05 | 9:57 | 49.97
2026-03-05 | 9:57 | 49.969
2026-03-05 | 9:57 | 49.971
2026-03-05 | 9:57 | 49.969
2026-03-05 | 9:57 | 49.969
2026-03-05 | 9:57 | 49.967
2026-03-05 | 9:57 | 49.966
2026-03-05 | 9:57 | 49.966
2026-03-05 | 9:57 | 49.969
2026-03-05 | 9:58 | 49.973
2026-03-05 | 9:58 | 49.971
2026-03-05 | 9:58 | 49.974
2026-03-05 | 9:58 | 49.978
2026-03-05 | 9:58 | 49.979
2026-03-05 | 9:58 | 49.984
2026-03-05 | 9:58 | 49.985
2026-03-05 | 9:58 | 49.988
2026-03-05 | 9:58 | 49.991
2026-03-05 | 9:58 | 49.992
2026-03-05 | 9:58 | 49.998
2026-03-05 | 9:58 | 50.003
2026-03-05 | 9:58 | 50.008
2026-03-05 | 9:58 | 50.013
2026-03-05 | 9:58 | 50.013
2026-03-05 | 9:58 | 50.015
2026-03-05 | 9:58 | 50.014
2026-03-05 | 9:58 | 50.014
2026-03-05 | 9:58 | 50.008
2026-03-05 | 9:58 | 50.004
2026-03-05 | 9:58 | 50.003
2026-03-05 | 9:58 | 49.999
2026-03-05 | 9:58 | 49.998
2026-03-05 | 9:58 | 49.998
2026-03-05 | 9:58 | 50
2026-03-05 | 9:58 | 50.005
2026-03-05 | 9:58 | 50.008
2026-03-05 | 9:58 | 50.009
2026-03-05 | 9:58 | 50.017
2026-03-05 | 9:58 | 50.022
2026-03-05 | 9:58 | 50.023
2026-03-05 | 9:58 | 50.023
2026-03-05 | 9:58 | 50.023
2026-03-05 | 9:58 | 50.023
2026-03-05 | 9:58 | 50.036
2026-03-05 | 9:58 | 50.043
2026-03-05 | 9:58 | 50.049
2026-03-05 | 9:58 | 50.057
2026-03-05 | 9:58 | 50.06
2026-03-05 | 9:58 | 50.065
2026-03-05 | 9:58 | 50.065
2026-03-05 | 9:58 | 50.064
2026-03-05 | 9:58 | 50.064
2026-03-05 | 9:58 | 50.061
2026-03-05 | 9:58 | 50.062
2026-03-05 | 9:58 | 50.058
2026-03-05 | 9:58 | 50.057
2026-03-05 | 9:58 | 50.058
2026-03-05 | 9:58 | 50.057
2026-03-05 | 9:58 | 50.056
2026-03-05 | 9:58 | 50.056
2026-03-05 | 9:58 | 50.053
2026-03-05 | 9:58 | 50.055
2026-03-05 | 9:58 | 50.058
2026-03-05 | 9:58 | 50.06
2026-03-05 | 9:58 | 50.065
2026-03-05 | 9:58 | 50.07
2026-03-05 | 9:58 | 50.071
2026-03-05 | 9:58 | 50.074
2026-03-05 | 9:58 | 50.077
2026-03-05 | 9:58 | 50.078
2026-03-05 | 9:59 | 50.078
2026-03-05 | 9:59 | 50.081
2026-03-05 | 9:59 | 50.08
2026-03-05 | 9:59 | 50.081
2026-03-05 | 9:59 | 50.084
2026-03-05 | 9:59 | 50.085
2026-03-05 | 9:59 | 50.082
2026-03-05 | 9:59 | 50.082
2026-03-05 | 9:59 | 50.083
2026-03-05 | 9:59 | 50.082
2026-03-05 | 9:59 | 50.083

## 20260309-1
In | GMT
Date | Time | Freq
2026-03-09 | 9:39 | 50.027 | 193 | IFA2 | 847.99 |  |  |  | Interconnector total swing was 1600MW gain
2026-03-09 | 9:39 | 50.026 | 222 | BRITNED | 676.211
2026-03-09 | 9:39 | 50.026 | 268 | WBURB-2 | 428.156
2026-03-09 | 9:39 | 50.026 |  |  |  | Arbroath | 14 | Arbroath GT2 tripped
2026-03-09 | 9:39 | 50.027 |  | Viking Link | -648.9
2026-03-09 | 9:39 | 50.028 |  | Viking Link | 1398.96
2026-03-09 | 9:39 | 50.029 | 209 | DRAXX-3 | 626.95
2026-03-09 | 9:39 | 50.028 | 154 | CDCL-1 | 391.57
2026-03-09 | 9:39 | 50.029 | 268 | ROCK-1 | 468.495
2026-03-09 | 9:39 | 50.028 | 148 | IFA Bipole1 | 945.473
2026-03-09 | 9:39 | 50.026 | 132 | IFA Bipole1 | 999.1
2026-03-09 | 9:39 | 50.023 | 141 | IFA Bipole2 | 1000
2026-03-09 | 9:39 | 50.021 | 135 | IFA Bipole1 | 996.75
2026-03-09 | 9:39 | 50.019 |  | Viking Link | -780.3
2026-03-09 | 9:39 | 50.016
2026-03-09 | 9:39 | 50.013
2026-03-09 | 9:39 | 50.012
2026-03-09 | 9:39 | 50.01
2026-03-09 | 9:39 | 50.012
2026-03-09 | 9:39 | 50.013 | 130 | HEYM12 | 271.908
2026-03-09 | 9:39 | 50.013 | 228 | HUMR-1 | 303.75
2026-03-09 | 9:39 | 50.014
2026-03-09 | 9:39 | 50.015
2026-03-09 | 9:39 | 50.016
2026-03-09 | 9:39 | 50.018
2026-03-09 | 9:39 | 50.018
2026-03-09 | 9:39 | 50.02
2026-03-09 | 9:39 | 50.021
2026-03-09 | 9:39 | 50.022
2026-03-09 | 9:40 | 50.022
2026-03-09 | 9:40 | 50.021 | 211 | CDCL-1 | 291.5
2026-03-09 | 9:40 | 50.022 | 199 | STAY-2 | 413.125
2026-03-09 | 9:40 | 50.02 | 173 | CDCL-1 | 397.375
2026-03-09 | 9:40 | 50.02 | 248 | SEAB-2 | 361.25
2026-03-09 | 9:40 | 50.02 | 255 | FRANCE | 995.65
2026-03-09 | 9:40 | 50.017 |  |  |  | Barking | 21 | Barking 132kV circuit breaker Grid 410B tripped
2026-03-09 | 9:40 | 50.018
2026-03-09 | 9:40 | 50.019
2026-03-09 | 9:40 | 50.016
2026-03-09 | 9:40 | 50.013
2026-03-09 | 9:40 | 50.01
2026-03-09 | 9:40 | 50.007
2026-03-09 | 9:40 | 50.005
2026-03-09 | 9:40 | 50.005
2026-03-09 | 9:40 | 50.003
2026-03-09 | 9:40 | 49.999
2026-03-09 | 9:40 | 49.998
2026-03-09 | 9:40 | 49.992
2026-03-09 | 9:40 | 49.985
2026-03-09 | 9:40 | 49.983
2026-03-09 | 9:40 | 49.982
2026-03-09 | 9:40 | 49.979
2026-03-09 | 9:40 | 49.98
2026-03-09 | 9:40 | 49.979
2026-03-09 | 9:40 | 49.98
2026-03-09 | 9:40 | 49.978
2026-03-09 | 9:40 | 49.976
2026-03-09 | 9:40 | 49.975
2026-03-09 | 9:40 | 49.975
2026-03-09 | 9:40 | 49.971
2026-03-09 | 9:40 | 49.967
2026-03-09 | 9:40 | 49.965
2026-03-09 | 9:40 | 49.935
2026-03-09 | 9:40 | 49.897
2026-03-09 | 9:40 | 49.874
2026-03-09 | 9:40 | 49.864
2026-03-09 | 9:40 | 49.867
2026-03-09 | 9:40 | 49.868
2026-03-09 | 9:40 | 49.866
2026-03-09 | 9:40 | 49.866
2026-03-09 | 9:40 | 49.868
2026-03-09 | 9:40 | 49.87
2026-03-09 | 9:40 | 49.87
2026-03-09 | 9:40 | 49.87
2026-03-09 | 9:40 | 49.871
2026-03-09 | 9:40 | 49.871
2026-03-09 | 9:40 | 49.873
2026-03-09 | 9:40 | 49.875
2026-03-09 | 9:40 | 49.876
2026-03-09 | 9:40 | 49.876
2026-03-09 | 9:40 | 49.875
2026-03-09 | 9:40 | 49.876
2026-03-09 | 9:40 | 49.876
2026-03-09 | 9:40 | 49.875
2026-03-09 | 9:40 | 49.876
2026-03-09 | 9:40 | 49.874
2026-03-09 | 9:40 | 49.875
2026-03-09 | 9:40 | 49.874
2026-03-09 | 9:40 | 49.875
2026-03-09 | 9:40 | 49.873
2026-03-09 | 9:41 | 49.875
2026-03-09 | 9:41 | 49.877
2026-03-09 | 9:41 | 49.878
2026-03-09 | 9:41 | 49.875
2026-03-09 | 9:41 | 49.874
2026-03-09 | 9:41 | 49.877
2026-03-09 | 9:41 | 49.88
2026-03-09 | 9:41 | 49.88
2026-03-09 | 9:41 | 49.879
2026-03-09 | 9:41 | 49.877
2026-03-09 | 9:41 | 49.878
2026-03-09 | 9:41 | 49.881
2026-03-09 | 9:41 | 49.881
2026-03-09 | 9:41 | 49.882
2026-03-09 | 9:41 | 49.883
2026-03-09 | 9:41 | 49.883
2026-03-09 | 9:41 | 49.884
2026-03-09 | 9:41 | 49.882
2026-03-09 | 9:41 | 49.88
2026-03-09 | 9:41 | 49.879
2026-03-09 | 9:41 | 49.876
2026-03-09 | 9:41 | 49.876
2026-03-09 | 9:41 | 49.875
2026-03-09 | 9:41 | 49.874
2026-03-09 | 9:41 | 49.875
2026-03-09 | 9:41 | 49.873
2026-03-09 | 9:41 | 49.873
2026-03-09 | 9:41 | 49.87
2026-03-09 | 9:41 | 49.868
2026-03-09 | 9:41 | 49.865
2026-03-09 | 9:41 | 49.863
2026-03-09 | 9:41 | 49.863
2026-03-09 | 9:41 | 49.863
2026-03-09 | 9:41 | 49.862
2026-03-09 | 9:41 | 49.86
2026-03-09 | 9:41 | 49.858
2026-03-09 | 9:41 | 49.86
2026-03-09 | 9:41 | 49.861
2026-03-09 | 9:41 | 49.864
2026-03-09 | 9:41 | 49.866
2026-03-09 | 9:41 | 49.864
2026-03-09 | 9:41 | 49.867
2026-03-09 | 9:41 | 49.869
2026-03-09 | 9:41 | 49.869
2026-03-09 | 9:41 | 49.87
2026-03-09 | 9:41 | 49.868
2026-03-09 | 9:41 | 49.869
2026-03-09 | 9:41 | 49.867
2026-03-09 | 9:41 | 49.865
2026-03-09 | 9:41 | 49.863
2026-03-09 | 9:41 | 49.865
2026-03-09 | 9:41 | 49.868
2026-03-09 | 9:41 | 49.868
2026-03-09 | 9:41 | 49.868
2026-03-09 | 9:41 | 49.867
2026-03-09 | 9:41 | 49.866
2026-03-09 | 9:41 | 49.867
2026-03-09 | 9:41 | 49.866
2026-03-09 | 9:41 | 49.867
2026-03-09 | 9:42 | 49.866
2026-03-09 | 9:42 | 49.866
2026-03-09 | 9:42 | 49.864
2026-03-09 | 9:42 | 49.864
2026-03-09 | 9:42 | 49.864
2026-03-09 | 9:42 | 49.865
2026-03-09 | 9:42 | 49.866
2026-03-09 | 9:42 | 49.868
2026-03-09 | 9:42 | 49.87
2026-03-09 | 9:42 | 49.87
2026-03-09 | 9:42 | 49.869
2026-03-09 | 9:42 | 49.871
2026-03-09 | 9:42 | 49.873
2026-03-09 | 9:42 | 49.875
2026-03-09 | 9:42 | 49.876
2026-03-09 | 9:42 | 49.875
2026-03-09 | 9:42 | 49.873
2026-03-09 | 9:42 | 49.871
2026-03-09 | 9:42 | 49.872
2026-03-09 | 9:42 | 49.874
2026-03-09 | 9:42 | 49.876
2026-03-09 | 9:42 | 49.877
2026-03-09 | 9:42 | 49.879
2026-03-09 | 9:42 | 49.876
2026-03-09 | 9:42 | 49.873
2026-03-09 | 9:42 | 49.874
2026-03-09 | 9:42 | 49.875
2026-03-09 | 9:42 | 49.878
2026-03-09 | 9:42 | 49.878
2026-03-09 | 9:42 | 49.879
2026-03-09 | 9:42 | 49.879
2026-03-09 | 9:42 | 49.878
2026-03-09 | 9:42 | 49.877
2026-03-09 | 9:42 | 49.876
2026-03-09 | 9:42 | 49.877
2026-03-09 | 9:42 | 49.877
2026-03-09 | 9:42 | 49.877
2026-03-09 | 9:42 | 49.878
2026-03-09 | 9:42 | 49.879
2026-03-09 | 9:42 | 49.88
2026-03-09 | 9:42 | 49.881
2026-03-09 | 9:42 | 49.883
2026-03-09 | 9:42 | 49.883
2026-03-09 | 9:42 | 49.882
2026-03-09 | 9:42 | 49.881
2026-03-09 | 9:42 | 49.88
2026-03-09 | 9:42 | 49.878
2026-03-09 | 9:42 | 49.88
2026-03-09 | 9:42 | 49.879
2026-03-09 | 9:42 | 49.878
2026-03-09 | 9:42 | 49.877
2026-03-09 | 9:42 | 49.874
2026-03-09 | 9:42 | 49.871
2026-03-09 | 9:42 | 49.869
2026-03-09 | 9:42 | 49.869
2026-03-09 | 9:42 | 49.866
2026-03-09 | 9:42 | 49.869
2026-03-09 | 9:42 | 49.869
2026-03-09 | 9:42 | 49.868
2026-03-09 | 9:42 | 49.87
2026-03-09 | 9:42 | 49.87
2026-03-09 | 9:43 | 49.869
2026-03-09 | 9:43 | 49.87
2026-03-09 | 9:43 | 49.87
2026-03-09 | 9:43 | 49.871
2026-03-09 | 9:43 | 49.873
2026-03-09 | 9:43 | 49.875
2026-03-09 | 9:43 | 49.876
2026-03-09 | 9:43 | 49.878
2026-03-09 | 9:43 | 49.88
2026-03-09 | 9:43 | 49.878
2026-03-09 | 9:43 | 49.882
2026-03-09 | 9:43 | 49.883
2026-03-09 | 9:43 | 49.884
2026-03-09 | 9:43 | 49.884
2026-03-09 | 9:43 | 49.884
2026-03-09 | 9:43 | 49.884
2026-03-09 | 9:43 | 49.882
2026-03-09 | 9:43 | 49.883
2026-03-09 | 9:43 | 49.882
2026-03-09 | 9:43 | 49.88
2026-03-09 | 9:43 | 49.877
2026-03-09 | 9:43 | 49.879
2026-03-09 | 9:43 | 49.881
2026-03-09 | 9:43 | 49.883
2026-03-09 | 9:43 | 49.882
2026-03-09 | 9:43 | 49.881
2026-03-09 | 9:43 | 49.881
2026-03-09 | 9:43 | 49.883
2026-03-09 | 9:43 | 49.885
2026-03-09 | 9:43 | 49.885
2026-03-09 | 9:43 | 49.882
2026-03-09 | 9:43 | 49.882
2026-03-09 | 9:43 | 49.881
2026-03-09 | 9:43 | 49.884
2026-03-09 | 9:43 | 49.885
2026-03-09 | 9:43 | 49.883
2026-03-09 | 9:43 | 49.88
2026-03-09 | 9:43 | 49.88
2026-03-09 | 9:43 | 49.88
2026-03-09 | 9:43 | 49.881
2026-03-09 | 9:43 | 49.881
2026-03-09 | 9:43 | 49.878
2026-03-09 | 9:43 | 49.88
2026-03-09 | 9:43 | 49.883
2026-03-09 | 9:43 | 49.883
2026-03-09 | 9:43 | 49.882
2026-03-09 | 9:43 | 49.882
2026-03-09 | 9:43 | 49.884
2026-03-09 | 9:43 | 49.883
2026-03-09 | 9:43 | 49.881
2026-03-09 | 9:43 | 49.881
2026-03-09 | 9:43 | 49.883
2026-03-09 | 9:43 | 49.88
2026-03-09 | 9:43 | 49.882
2026-03-09 | 9:43 | 49.886
2026-03-09 | 9:43 | 49.888
2026-03-09 | 9:43 | 49.888
2026-03-09 | 9:43 | 49.888
2026-03-09 | 9:43 | 49.892
2026-03-09 | 9:44 | 49.891
2026-03-09 | 9:44 | 49.887
2026-03-09 | 9:44 | 49.887
2026-03-09 | 9:44 | 49.888
2026-03-09 | 9:44 | 49.888
2026-03-09 | 9:44 | 49.891
2026-03-09 | 9:44 | 49.895
2026-03-09 | 9:44 | 49.895
2026-03-09 | 9:44 | 49.894
2026-03-09 | 9:44 | 49.894
2026-03-09 | 9:44 | 49.895
2026-03-09 | 9:44 | 49.893
2026-03-09 | 9:44 | 49.895
2026-03-09 | 9:44 | 49.896
2026-03-09 | 9:44 | 49.895
2026-03-09 | 9:44 | 49.895
2026-03-09 | 9:44 | 49.894
2026-03-09 | 9:44 | 49.897
2026-03-09 | 9:44 | 49.897
2026-03-09 | 9:44 | 49.897
2026-03-09 | 9:44 | 49.899
2026-03-09 | 9:44 | 49.897
2026-03-09 | 9:44 | 49.896
2026-03-09 | 9:44 | 49.894
2026-03-09 | 9:44 | 49.895
2026-03-09 | 9:44 | 49.893
2026-03-09 | 9:44 | 49.895
2026-03-09 | 9:44 | 49.892
2026-03-09 | 9:44 | 49.891
2026-03-09 | 9:44 | 49.891
2026-03-09 | 9:44 | 49.89
2026-03-09 | 9:44 | 49.89
2026-03-09 | 9:44 | 49.889
2026-03-09 | 9:44 | 49.891
2026-03-09 | 9:44 | 49.894
2026-03-09 | 9:44 | 49.895
2026-03-09 | 9:44 | 49.896
2026-03-09 | 9:44 | 49.897
2026-03-09 | 9:44 | 49.896
2026-03-09 | 9:44 | 49.895
2026-03-09 | 9:44 | 49.895
2026-03-09 | 9:44 | 49.896
2026-03-09 | 9:44 | 49.897
2026-03-09 | 9:44 | 49.897
2026-03-09 | 9:44 | 49.896
2026-03-09 | 9:44 | 49.895
2026-03-09 | 9:44 | 49.894
2026-03-09 | 9:44 | 49.894
2026-03-09 | 9:44 | 49.894
2026-03-09 | 9:44 | 49.894
2026-03-09 | 9:44 | 49.897
2026-03-09 | 9:44 | 49.897
2026-03-09 | 9:44 | 49.895
2026-03-09 | 9:44 | 49.894
2026-03-09 | 9:44 | 49.894
2026-03-09 | 9:44 | 49.895
2026-03-09 | 9:44 | 49.895
2026-03-09 | 9:44 | 49.895
2026-03-09 | 9:44 | 49.897
2026-03-09 | 9:44 | 49.897
2026-03-09 | 9:44 | 49.897
2026-03-09 | 9:45 | 49.897
2026-03-09 | 9:45 | 49.896
2026-03-09 | 9:45 | 49.897
2026-03-09 | 9:45 | 49.897
2026-03-09 | 9:45 | 49.897
2026-03-09 | 9:45 | 49.893
2026-03-09 | 9:45 | 49.89
2026-03-09 | 9:45 | 49.889
2026-03-09 | 9:45 | 49.891
2026-03-09 | 9:45 | 49.89
2026-03-09 | 9:45 | 49.888
2026-03-09 | 9:45 | 49.887
2026-03-09 | 9:45 | 49.887
2026-03-09 | 9:45 | 49.885
2026-03-09 | 9:45 | 49.885
2026-03-09 | 9:45 | 49.887
2026-03-09 | 9:45 | 49.889
2026-03-09 | 9:45 | 49.887
2026-03-09 | 9:45 | 49.884
2026-03-09 | 9:45 | 49.884
2026-03-09 | 9:45 | 49.883
2026-03-09 | 9:45 | 49.881
2026-03-09 | 9:45 | 49.88
2026-03-09 | 9:45 | 49.881
2026-03-09 | 9:45 | 49.88
2026-03-09 | 9:45 | 49.878
2026-03-09 | 9:45 | 49.875
2026-03-09 | 9:45 | 49.875
2026-03-09 | 9:45 | 49.877
2026-03-09 | 9:45 | 49.876
2026-03-09 | 9:45 | 49.869
2026-03-09 | 9:45 | 49.868
2026-03-09 | 9:45 | 49.869
2026-03-09 | 9:45 | 49.869
2026-03-09 | 9:45 | 49.868
2026-03-09 | 9:45 | 49.866
2026-03-09 | 9:45 | 49.867
2026-03-09 | 9:45 | 49.868
2026-03-09 | 9:45 | 49.869
2026-03-09 | 9:45 | 49.869
2026-03-09 | 9:45 | 49.867
2026-03-09 | 9:45 | 49.868
2026-03-09 | 9:45 | 49.87
2026-03-09 | 9:45 | 49.868
2026-03-09 | 9:45 | 49.869
2026-03-09 | 9:45 | 49.872
2026-03-09 | 9:45 | 49.874
2026-03-09 | 9:45 | 49.87
2026-03-09 | 9:45 | 49.871
2026-03-09 | 9:45 | 49.871
2026-03-09 | 9:45 | 49.869
2026-03-09 | 9:45 | 49.872
2026-03-09 | 9:45 | 49.872
2026-03-09 | 9:45 | 49.873
2026-03-09 | 9:45 | 49.871
2026-03-09 | 9:45 | 49.872
2026-03-09 | 9:45 | 49.869
2026-03-09 | 9:45 | 49.871
2026-03-09 | 9:45 | 49.874
2026-03-09 | 9:46 | 49.876
2026-03-09 | 9:46 | 49.878
2026-03-09 | 9:46 | 49.878
2026-03-09 | 9:46 | 49.875
2026-03-09 | 9:46 | 49.879
2026-03-09 | 9:46 | 49.879
2026-03-09 | 9:46 | 49.879
2026-03-09 | 9:46 | 49.879
2026-03-09 | 9:46 | 49.877
2026-03-09 | 9:46 | 49.882
2026-03-09 | 9:46 | 49.881
2026-03-09 | 9:46 | 49.877
2026-03-09 | 9:46 | 49.88
2026-03-09 | 9:46 | 49.882
2026-03-09 | 9:46 | 49.881
2026-03-09 | 9:46 | 49.883
2026-03-09 | 9:46 | 49.882
2026-03-09 | 9:46 | 49.882
2026-03-09 | 9:46 | 49.879
2026-03-09 | 9:46 | 49.879
2026-03-09 | 9:46 | 49.88
2026-03-09 | 9:46 | 49.881
2026-03-09 | 9:46 | 49.882
2026-03-09 | 9:46 | 49.885
2026-03-09 | 9:46 | 49.889
2026-03-09 | 9:46 | 49.888
2026-03-09 | 9:46 | 49.885
2026-03-09 | 9:46 | 49.887
2026-03-09 | 9:46 | 49.888
2026-03-09 | 9:46 | 49.886
2026-03-09 | 9:46 | 49.886
2026-03-09 | 9:46 | 49.886
2026-03-09 | 9:46 | 49.882
2026-03-09 | 9:46 | 49.879
2026-03-09 | 9:46 | 49.881
2026-03-09 | 9:46 | 49.883
2026-03-09 | 9:46 | 49.882
2026-03-09 | 9:46 | 49.881
2026-03-09 | 9:46 | 49.881
2026-03-09 | 9:46 | 49.882
2026-03-09 | 9:46 | 49.879
2026-03-09 | 9:46 | 49.881
2026-03-09 | 9:46 | 49.883
2026-03-09 | 9:46 | 49.881
2026-03-09 | 9:46 | 49.879
2026-03-09 | 9:46 | 49.882
2026-03-09 | 9:46 | 49.882
2026-03-09 | 9:46 | 49.879
2026-03-09 | 9:46 | 49.877
2026-03-09 | 9:46 | 49.879
2026-03-09 | 9:46 | 49.877
2026-03-09 | 9:46 | 49.874
2026-03-09 | 9:46 | 49.876
2026-03-09 | 9:46 | 49.877
2026-03-09 | 9:46 | 49.875
2026-03-09 | 9:46 | 49.874
2026-03-09 | 9:46 | 49.876
2026-03-09 | 9:46 | 49.88
2026-03-09 | 9:46 | 49.879
2026-03-09 | 9:46 | 49.882
2026-03-09 | 9:46 | 49.884
2026-03-09 | 9:47 | 49.882
2026-03-09 | 9:47 | 49.879
2026-03-09 | 9:47 | 49.879
2026-03-09 | 9:47 | 49.881
2026-03-09 | 9:47 | 49.881
2026-03-09 | 9:47 | 49.88
2026-03-09 | 9:47 | 49.881
2026-03-09 | 9:47 | 49.884
2026-03-09 | 9:47 | 49.884
2026-03-09 | 9:47 | 49.884
2026-03-09 | 9:47 | 49.885
2026-03-09 | 9:47 | 49.885
2026-03-09 | 9:47 | 49.89
2026-03-09 | 9:47 | 49.887
2026-03-09 | 9:47 | 49.886
2026-03-09 | 9:47 | 49.886
2026-03-09 | 9:47 | 49.886
2026-03-09 | 9:47 | 49.887
2026-03-09 | 9:47 | 49.89
2026-03-09 | 9:47 | 49.89
2026-03-09 | 9:47 | 49.895
2026-03-09 | 9:47 | 49.898
2026-03-09 | 9:47 | 49.898
2026-03-09 | 9:47 | 49.898
2026-03-09 | 9:47 | 49.9
2026-03-09 | 9:47 | 49.896
2026-03-09 | 9:47 | 49.89
2026-03-09 | 9:47 | 49.887
2026-03-09 | 9:47 | 49.888
2026-03-09 | 9:47 | 49.886
2026-03-09 | 9:47 | 49.882
2026-03-09 | 9:47 | 49.882
2026-03-09 | 9:47 | 49.882
2026-03-09 | 9:47 | 49.884
2026-03-09 | 9:47 | 49.883
2026-03-09 | 9:47 | 49.885
2026-03-09 | 9:47 | 49.884
2026-03-09 | 9:47 | 49.885
2026-03-09 | 9:47 | 49.886
2026-03-09 | 9:47 | 49.888
2026-03-09 | 9:47 | 49.888
2026-03-09 | 9:47 | 49.887
2026-03-09 | 9:47 | 49.888
2026-03-09 | 9:47 | 49.887
2026-03-09 | 9:47 | 49.887
2026-03-09 | 9:47 | 49.886
2026-03-09 | 9:47 | 49.884
2026-03-09 | 9:47 | 49.885
2026-03-09 | 9:47 | 49.887
2026-03-09 | 9:47 | 49.888
2026-03-09 | 9:47 | 49.888
2026-03-09 | 9:47 | 49.887
2026-03-09 | 9:47 | 49.887
2026-03-09 | 9:47 | 49.887
2026-03-09 | 9:47 | 49.888
2026-03-09 | 9:47 | 49.89
2026-03-09 | 9:47 | 49.89
2026-03-09 | 9:47 | 49.89
2026-03-09 | 9:47 | 49.887
2026-03-09 | 9:48 | 49.885
2026-03-09 | 9:48 | 49.886
2026-03-09 | 9:48 | 49.886
2026-03-09 | 9:48 | 49.884
2026-03-09 | 9:48 | 49.884
2026-03-09 | 9:48 | 49.884
2026-03-09 | 9:48 | 49.887
2026-03-09 | 9:48 | 49.89
2026-03-09 | 9:48 | 49.89
2026-03-09 | 9:48 | 49.89
2026-03-09 | 9:48 | 49.893
2026-03-09 | 9:48 | 49.895
2026-03-09 | 9:48 | 49.893
2026-03-09 | 9:48 | 49.894
2026-03-09 | 9:48 | 49.897
2026-03-09 | 9:48 | 49.897
2026-03-09 | 9:48 | 49.894
2026-03-09 | 9:48 | 49.896
2026-03-09 | 9:48 | 49.898
2026-03-09 | 9:48 | 49.897
2026-03-09 | 9:48 | 49.896
2026-03-09 | 9:48 | 49.893
2026-03-09 | 9:48 | 49.893
2026-03-09 | 9:48 | 49.894
2026-03-09 | 9:48 | 49.896
2026-03-09 | 9:48 | 49.894
2026-03-09 | 9:48 | 49.891
2026-03-09 | 9:48 | 49.891
2026-03-09 | 9:48 | 49.894
2026-03-09 | 9:48 | 49.895
2026-03-09 | 9:48 | 49.894
2026-03-09 | 9:48 | 49.893
2026-03-09 | 9:48 | 49.893
2026-03-09 | 9:48 | 49.893
2026-03-09 | 9:48 | 49.892
2026-03-09 | 9:48 | 49.889
2026-03-09 | 9:48 | 49.889
2026-03-09 | 9:48 | 49.892
2026-03-09 | 9:48 | 49.893
2026-03-09 | 9:48 | 49.894
2026-03-09 | 9:48 | 49.897
2026-03-09 | 9:48 | 49.899
2026-03-09 | 9:48 | 49.898
2026-03-09 | 9:48 | 49.896
2026-03-09 | 9:48 | 49.897
2026-03-09 | 9:48 | 49.896
2026-03-09 | 9:48 | 49.897
2026-03-09 | 9:48 | 49.895
2026-03-09 | 9:48 | 49.897
2026-03-09 | 9:48 | 49.894
2026-03-09 | 9:48 | 49.89
2026-03-09 | 9:48 | 49.895
2026-03-09 | 9:48 | 49.893
2026-03-09 | 9:48 | 49.89
2026-03-09 | 9:48 | 49.888
2026-03-09 | 9:48 | 49.883
2026-03-09 | 9:48 | 49.881
2026-03-09 | 9:48 | 49.881
2026-03-09 | 9:48 | 49.881
2026-03-09 | 9:48 | 49.878
2026-03-09 | 9:48 | 49.878
2026-03-09 | 9:49 | 49.877
2026-03-09 | 9:49 | 49.878
2026-03-09 | 9:49 | 49.878
2026-03-09 | 9:49 | 49.877
2026-03-09 | 9:49 | 49.877
2026-03-09 | 9:49 | 49.877
2026-03-09 | 9:49 | 49.877
2026-03-09 | 9:49 | 49.874
2026-03-09 | 9:49 | 49.875
2026-03-09 | 9:49 | 49.877
2026-03-09 | 9:49 | 49.877
2026-03-09 | 9:49 | 49.876
2026-03-09 | 9:49 | 49.876
2026-03-09 | 9:49 | 49.877
2026-03-09 | 9:49 | 49.879
2026-03-09 | 9:49 | 49.88
2026-03-09 | 9:49 | 49.881
2026-03-09 | 9:49 | 49.883
2026-03-09 | 9:49 | 49.884
2026-03-09 | 9:49 | 49.882
2026-03-09 | 9:49 | 49.882
2026-03-09 | 9:49 | 49.885
2026-03-09 | 9:49 | 49.885
2026-03-09 | 9:49 | 49.883
2026-03-09 | 9:49 | 49.883
2026-03-09 | 9:49 | 49.884
2026-03-09 | 9:49 | 49.888
2026-03-09 | 9:49 | 49.889
2026-03-09 | 9:49 | 49.886
2026-03-09 | 9:49 | 49.888
2026-03-09 | 9:49 | 49.887
2026-03-09 | 9:49 | 49.886
2026-03-09 | 9:49 | 49.885
2026-03-09 | 9:49 | 49.885
2026-03-09 | 9:49 | 49.885
2026-03-09 | 9:49 | 49.886
2026-03-09 | 9:49 | 49.886
2026-03-09 | 9:49 | 49.887
2026-03-09 | 9:49 | 49.887
2026-03-09 | 9:49 | 49.886
2026-03-09 | 9:49 | 49.885
2026-03-09 | 9:49 | 49.887
2026-03-09 | 9:49 | 49.89
2026-03-09 | 9:49 | 49.889
2026-03-09 | 9:49 | 49.889
2026-03-09 | 9:49 | 49.891
2026-03-09 | 9:49 | 49.893
2026-03-09 | 9:49 | 49.895
2026-03-09 | 9:49 | 49.896
2026-03-09 | 9:49 | 49.897
2026-03-09 | 9:49 | 49.9
2026-03-09 | 9:49 | 49.903
2026-03-09 | 9:49 | 49.903
2026-03-09 | 9:49 | 49.903
2026-03-09 | 9:49 | 49.907
2026-03-09 | 9:49 | 49.91
2026-03-09 | 9:49 | 49.914
2026-03-09 | 9:49 | 49.915
2026-03-09 | 9:49 | 49.915
2026-03-09 | 9:50 | 49.915
2026-03-09 | 9:50 | 49.915
2026-03-09 | 9:50 | 49.916
2026-03-09 | 9:50 | 49.916
2026-03-09 | 9:50 | 49.915
2026-03-09 | 9:50 | 49.915
2026-03-09 | 9:50 | 49.919
2026-03-09 | 9:50 | 49.921
2026-03-09 | 9:50 | 49.92
2026-03-09 | 9:50 | 49.921
2026-03-09 | 9:50 | 49.923
2026-03-09 | 9:50 | 49.924
2026-03-09 | 9:50 | 49.925
2026-03-09 | 9:50 | 49.925
2026-03-09 | 9:50 | 49.922
2026-03-09 | 9:50 | 49.921
2026-03-09 | 9:50 | 49.922
2026-03-09 | 9:50 | 49.923
2026-03-09 | 9:50 | 49.922
2026-03-09 | 9:50 | 49.92
2026-03-09 | 9:50 | 49.921
2026-03-09 | 9:50 | 49.925
2026-03-09 | 9:50 | 49.925
2026-03-09 | 9:50 | 49.925
2026-03-09 | 9:50 | 49.926
2026-03-09 | 9:50 | 49.926
2026-03-09 | 9:50 | 49.924
2026-03-09 | 9:50 | 49.924
2026-03-09 | 9:50 | 49.922
2026-03-09 | 9:50 | 49.92
2026-03-09 | 9:50 | 49.918
2026-03-09 | 9:50 | 49.915
2026-03-09 | 9:50 | 49.913
2026-03-09 | 9:50 | 49.909
2026-03-09 | 9:50 | 49.908
2026-03-09 | 9:50 | 49.907
2026-03-09 | 9:50 | 49.909
2026-03-09 | 9:50 | 49.909
2026-03-09 | 9:50 | 49.907
2026-03-09 | 9:50 | 49.909
2026-03-09 | 9:50 | 49.912
2026-03-09 | 9:50 | 49.913
2026-03-09 | 9:50 | 49.912
2026-03-09 | 9:50 | 49.913
2026-03-09 | 9:50 | 49.912
2026-03-09 | 9:50 | 49.915
2026-03-09 | 9:50 | 49.916
2026-03-09 | 9:50 | 49.917
2026-03-09 | 9:50 | 49.918
2026-03-09 | 9:50 | 49.914
2026-03-09 | 9:50 | 49.915
2026-03-09 | 9:50 | 49.913
2026-03-09 | 9:50 | 49.914
2026-03-09 | 9:50 | 49.912
2026-03-09 | 9:50 | 49.909
2026-03-09 | 9:50 | 49.913
2026-03-09 | 9:50 | 49.915
2026-03-09 | 9:50 | 49.916
2026-03-09 | 9:50 | 49.917
2026-03-09 | 9:50 | 49.919
2026-03-09 | 9:50 | 49.921
2026-03-09 | 9:51 | 49.922
2026-03-09 | 9:51 | 49.92
2026-03-09 | 9:51 | 49.919
2026-03-09 | 9:51 | 49.916
2026-03-09 | 9:51 | 49.918
2026-03-09 | 9:51 | 49.917
2026-03-09 | 9:51 | 49.916
2026-03-09 | 9:51 | 49.914
2026-03-09 | 9:51 | 49.913
2026-03-09 | 9:51 | 49.913
2026-03-09 | 9:51 | 49.917
2026-03-09 | 9:51 | 49.917
2026-03-09 | 9:51 | 49.919
2026-03-09 | 9:51 | 49.918
2026-03-09 | 9:51 | 49.921
2026-03-09 | 9:51 | 49.923
2026-03-09 | 9:51 | 49.926
2026-03-09 | 9:51 | 49.927
2026-03-09 | 9:51 | 49.928
2026-03-09 | 9:51 | 49.931
2026-03-09 | 9:51 | 49.936
2026-03-09 | 9:51 | 49.939
2026-03-09 | 9:51 | 49.94
2026-03-09 | 9:51 | 49.938
2026-03-09 | 9:51 | 49.941
2026-03-09 | 9:51 | 49.943
2026-03-09 | 9:51 | 49.943
2026-03-09 | 9:51 | 49.943
2026-03-09 | 9:51 | 49.943
2026-03-09 | 9:51 | 49.947
2026-03-09 | 9:51 | 49.947
2026-03-09 | 9:51 | 49.946
2026-03-09 | 9:51 | 49.945
2026-03-09 | 9:51 | 49.946
2026-03-09 | 9:51 | 49.946
2026-03-09 | 9:51 | 49.945
2026-03-09 | 9:51 | 49.943
2026-03-09 | 9:51 | 49.942
2026-03-09 | 9:51 | 49.941
2026-03-09 | 9:51 | 49.937
2026-03-09 | 9:51 | 49.936
2026-03-09 | 9:51 | 49.94
2026-03-09 | 9:51 | 49.94
2026-03-09 | 9:51 | 49.938
2026-03-09 | 9:51 | 49.94
2026-03-09 | 9:51 | 49.938
2026-03-09 | 9:51 | 49.936
2026-03-09 | 9:51 | 49.938
2026-03-09 | 9:51 | 49.939
2026-03-09 | 9:51 | 49.938
2026-03-09 | 9:51 | 49.941
2026-03-09 | 9:51 | 49.939
2026-03-09 | 9:51 | 49.937
2026-03-09 | 9:51 | 49.939
2026-03-09 | 9:51 | 49.939
2026-03-09 | 9:51 | 49.938
2026-03-09 | 9:51 | 49.94
2026-03-09 | 9:51 | 49.937
2026-03-09 | 9:51 | 49.934
2026-03-09 | 9:52 | 49.935
2026-03-09 | 9:52 | 49.94
2026-03-09 | 9:52 | 49.94
2026-03-09 | 9:52 | 49.948
2026-03-09 | 9:52 | 49.949
2026-03-09 | 9:52 | 49.951
2026-03-09 | 9:52 | 49.954
2026-03-09 | 9:52 | 49.956
2026-03-09 | 9:52 | 49.956
2026-03-09 | 9:52 | 49.963
2026-03-09 | 9:52 | 49.963
2026-03-09 | 9:52 | 49.962
2026-03-09 | 9:52 | 49.961
2026-03-09 | 9:52 | 49.961
2026-03-09 | 9:52 | 49.958
2026-03-09 | 9:52 | 49.962
2026-03-09 | 9:52 | 49.963
2026-03-09 | 9:52 | 49.964
2026-03-09 | 9:52 | 49.966
2026-03-09 | 9:52 | 49.969
2026-03-09 | 9:52 | 49.968
2026-03-09 | 9:52 | 49.969
2026-03-09 | 9:52 | 49.97
2026-03-09 | 9:52 | 49.969
2026-03-09 | 9:52 | 49.967
2026-03-09 | 9:52 | 49.972
2026-03-09 | 9:52 | 49.972
2026-03-09 | 9:52 | 49.972
2026-03-09 | 9:52 | 49.974
2026-03-09 | 9:52 | 49.975
2026-03-09 | 9:52 | 49.972
2026-03-09 | 9:52 | 49.972
2026-03-09 | 9:52 | 49.973
2026-03-09 | 9:52 | 49.972
2026-03-09 | 9:52 | 49.971
2026-03-09 | 9:52 | 49.975
2026-03-09 | 9:52 | 49.973
2026-03-09 | 9:52 | 49.972
2026-03-09 | 9:52 | 49.973
2026-03-09 | 9:52 | 49.974
2026-03-09 | 9:52 | 49.97
2026-03-09 | 9:52 | 49.967
2026-03-09 | 9:52 | 49.966
2026-03-09 | 9:52 | 49.965
2026-03-09 | 9:52 | 49.96
2026-03-09 | 9:52 | 49.959
2026-03-09 | 9:52 | 49.959
2026-03-09 | 9:52 | 49.96
2026-03-09 | 9:52 | 49.96
2026-03-09 | 9:52 | 49.96
2026-03-09 | 9:52 | 49.962
2026-03-09 | 9:52 | 49.963
2026-03-09 | 9:52 | 49.959
2026-03-09 | 9:52 | 49.96
2026-03-09 | 9:52 | 49.961
2026-03-09 | 9:52 | 49.963
2026-03-09 | 9:52 | 49.961
2026-03-09 | 9:52 | 49.962
2026-03-09 | 9:52 | 49.964
2026-03-09 | 9:52 | 49.966
2026-03-09 | 9:52 | 49.966
2026-03-09 | 9:53 | 49.968
2026-03-09 | 9:53 | 49.97
2026-03-09 | 9:53 | 49.968
2026-03-09 | 9:53 | 49.97
2026-03-09 | 9:53 | 49.973
2026-03-09 | 9:53 | 49.972
2026-03-09 | 9:53 | 49.971
2026-03-09 | 9:53 | 49.972
2026-03-09 | 9:53 | 49.977
2026-03-09 | 9:53 | 49.978
2026-03-09 | 9:53 | 49.98
2026-03-09 | 9:53 | 49.982
2026-03-09 | 9:53 | 49.984
2026-03-09 | 9:53 | 49.984
2026-03-09 | 9:53 | 49.983
2026-03-09 | 9:53 | 49.983
2026-03-09 | 9:53 | 49.985
2026-03-09 | 9:53 | 49.986
2026-03-09 | 9:53 | 49.986
2026-03-09 | 9:53 | 49.989
2026-03-09 | 9:53 | 49.994
2026-03-09 | 9:53 | 49.995
2026-03-09 | 9:53 | 49.998
2026-03-09 | 9:53 | 49.997
2026-03-09 | 9:53 | 49.997
2026-03-09 | 9:53 | 49.997
2026-03-09 | 9:53 | 49.993
2026-03-09 | 9:53 | 49.989
2026-03-09 | 9:53 | 49.986
2026-03-09 | 9:53 | 49.979
2026-03-09 | 9:53 | 49.972
2026-03-09 | 9:53 | 49.967
2026-03-09 | 9:53 | 49.965
2026-03-09 | 9:53 | 49.967
2026-03-09 | 9:53 | 49.963
2026-03-09 | 9:53 | 49.958
2026-03-09 | 9:53 | 49.958
2026-03-09 | 9:53 | 49.954
2026-03-09 | 9:53 | 49.957
2026-03-09 | 9:53 | 49.954
2026-03-09 | 9:53 | 49.95
2026-03-09 | 9:53 | 49.948
2026-03-09 | 9:53 | 49.944
2026-03-09 | 9:53 | 49.942
2026-03-09 | 9:53 | 49.94
2026-03-09 | 9:53 | 49.937
2026-03-09 | 9:53 | 49.937
2026-03-09 | 9:53 | 49.937
2026-03-09 | 9:53 | 49.94
2026-03-09 | 9:53 | 49.94
2026-03-09 | 9:53 | 49.94
2026-03-09 | 9:53 | 49.942
2026-03-09 | 9:53 | 49.941
2026-03-09 | 9:53 | 49.944
2026-03-09 | 9:53 | 49.943
2026-03-09 | 9:53 | 49.945
2026-03-09 | 9:53 | 49.947
2026-03-09 | 9:53 | 49.953
2026-03-09 | 9:53 | 49.955
2026-03-09 | 9:54 | 49.954
2026-03-09 | 9:54 | 49.955
2026-03-09 | 9:54 | 49.954
2026-03-09 | 9:54 | 49.954
2026-03-09 | 9:54 | 49.953
2026-03-09 | 9:54 | 49.95
2026-03-09 | 9:54 | 49.951
2026-03-09 | 9:54 | 49.955
2026-03-09 | 9:54 | 49.959
2026-03-09 | 9:54 | 49.959
2026-03-09 | 9:54 | 49.962
2026-03-09 | 9:54 | 49.962
2026-03-09 | 9:54 | 49.965
2026-03-09 | 9:54 | 49.963
2026-03-09 | 9:54 | 49.964
2026-03-09 | 9:54 | 49.964
2026-03-09 | 9:54 | 49.963
2026-03-09 | 9:54 | 49.964
2026-03-09 | 9:54 | 49.965
2026-03-09 | 9:54 | 49.966
2026-03-09 | 9:54 | 49.965
2026-03-09 | 9:54 | 49.965
2026-03-09 | 9:54 | 49.966
2026-03-09 | 9:54 | 49.967
2026-03-09 | 9:54 | 49.966
2026-03-09 | 9:54 | 49.964
2026-03-09 | 9:54 | 49.965
2026-03-09 | 9:54 | 49.962
2026-03-09 | 9:54 | 49.961
2026-03-09 | 9:54 | 49.964
2026-03-09 | 9:54 | 49.963
2026-03-09 | 9:54 | 49.96
2026-03-09 | 9:54 | 49.96
2026-03-09 | 9:54 | 49.958
2026-03-09 | 9:54 | 49.955
2026-03-09 | 9:54 | 49.953
2026-03-09 | 9:54 | 49.952
2026-03-09 | 9:54 | 49.951
2026-03-09 | 9:54 | 49.948
2026-03-09 | 9:54 | 49.949
2026-03-09 | 9:54 | 49.948
2026-03-09 | 9:54 | 49.952
2026-03-09 | 9:54 | 49.954
2026-03-09 | 9:54 | 49.956
2026-03-09 | 9:54 | 49.957
2026-03-09 | 9:54 | 49.961
2026-03-09 | 9:54 | 49.966
2026-03-09 | 9:54 | 49.97
2026-03-09 | 9:54 | 49.971
2026-03-09 | 9:54 | 49.975
2026-03-09 | 9:54 | 49.973
2026-03-09 | 9:54 | 49.973
2026-03-09 | 9:54 | 49.973
2026-03-09 | 9:54 | 49.972
2026-03-09 | 9:54 | 49.973
2026-03-09 | 9:54 | 49.977
2026-03-09 | 9:54 | 49.978
2026-03-09 | 9:54 | 49.979
2026-03-09 | 9:54 | 49.98
2026-03-09 | 9:54 | 49.982
2026-03-09 | 9:54 | 49.984
2026-03-09 | 9:55 | 49.987
2026-03-09 | 9:55 | 49.985
2026-03-09 | 9:55 | 49.986
2026-03-09 | 9:55 | 49.989
2026-03-09 | 9:55 | 49.994
2026-03-09 | 9:55 | 49.998
2026-03-09 | 9:55 | 50
2026-03-09 | 9:55 | 50
2026-03-09 | 9:55 | 50.003
2026-03-09 | 9:55 | 50.006
2026-03-09 | 9:55 | 50.007
2026-03-09 | 9:55 | 50.007
2026-03-09 | 9:55 | 50.006
2026-03-09 | 9:55 | 50.006
2026-03-09 | 9:55 | 50.008
2026-03-09 | 9:55 | 50.01
2026-03-09 | 9:55 | 50.013
2026-03-09 | 9:55 | 50.013
2026-03-09 | 9:55 | 50.013
2026-03-09 | 9:55 | 50.014
2026-03-09 | 9:55 | 50.013
2026-03-09 | 9:55 | 50.009
2026-03-09 | 9:55 | 50.004
2026-03-09 | 9:55 | 50.002
2026-03-09 | 9:55 | 50
2026-03-09 | 9:55 | 49.997
2026-03-09 | 9:55 | 49.994
2026-03-09 | 9:55 | 49.992
2026-03-09 | 9:55 | 49.993
2026-03-09 | 9:55 | 49.994
2026-03-09 | 9:55 | 49.995
2026-03-09 | 9:55 | 49.995
2026-03-09 | 9:55 | 49.994
2026-03-09 | 9:55 | 49.993
2026-03-09 | 9:55 | 49.991
2026-03-09 | 9:55 | 49.99
2026-03-09 | 9:55 | 49.987
2026-03-09 | 9:55 | 49.987
2026-03-09 | 9:55 | 49.985
2026-03-09 | 9:55 | 49.983
2026-03-09 | 9:55 | 49.984
2026-03-09 | 9:55 | 49.984
2026-03-09 | 9:55 | 49.987
2026-03-09 | 9:55 | 49.988
2026-03-09 | 9:55 | 49.989
2026-03-09 | 9:55 | 49.989
2026-03-09 | 9:55 | 49.988
2026-03-09 | 9:55 | 49.988
2026-03-09 | 9:55 | 49.985
2026-03-09 | 9:55 | 49.985
2026-03-09 | 9:55 | 49.984
2026-03-09 | 9:55 | 49.983
2026-03-09 | 9:55 | 49.979
2026-03-09 | 9:55 | 49.98
2026-03-09 | 9:55 | 49.982
2026-03-09 | 9:55 | 49.985
2026-03-09 | 9:55 | 49.987
2026-03-09 | 9:55 | 49.988
2026-03-09 | 9:55 | 49.992
2026-03-09 | 9:56 | 49.995
2026-03-09 | 9:56 | 49.993
2026-03-09 | 9:56 | 49.994
2026-03-09 | 9:56 | 49.997
2026-03-09 | 9:56 | 49.998
2026-03-09 | 9:56 | 49.999
2026-03-09 | 9:56 | 50.002
2026-03-09 | 9:56 | 50.006

## 20260312-1
In GMT
Date | Time | Freq
2026-03-12 | 22:48 | 50.033 | 193 | IFA2 | 847.99 |  |  |  | Interconnector total swing was 1600MW gain
2026-03-12 | 22:48 | 50.036 | 222 | BRITNED | 676.211
2026-03-12 | 22:48 | 50.042 | 268 | WBURB-2 | 428.156
2026-03-12 | 22:48 | 50.044 |  |  |  | Arbroath | 14 | Arbroath GT2 tripped
2026-03-12 | 22:48 | 50.045 |  | Viking Link | -648.9
2026-03-12 | 22:48 | 50.046 |  | Viking Link | 1398.96
2026-03-12 | 22:48 | 50.048 | 209 | DRAXX-3 | 626.95
2026-03-12 | 22:48 | 50.049 | 154 | CDCL-1 | 391.57
2026-03-12 | 22:48 | 50.048 | 268 | ROCK-1 | 468.495
2026-03-12 | 22:48 | 50.048 | 148 | IFA Bipole1 | 945.473
2026-03-12 | 22:49 | 50.051 | 132 | IFA Bipole1 | 999.1
2026-03-12 | 22:49 | 50.05 | 141 | IFA Bipole2 | 1000
2026-03-12 | 22:49 | 50.048 | 135 | IFA Bipole1 | 996.75
2026-03-12 | 22:49 | 50.048 |  | Viking Link | -780.3
2026-03-12 | 22:49 | 50.051
2026-03-12 | 22:49 | 50.054
2026-03-12 | 22:49 | 50.054
2026-03-12 | 22:49 | 50.055
2026-03-12 | 22:49 | 50.058
2026-03-12 | 22:49 | 50.059 | 130 | HEYM12 | 271.908
2026-03-12 | 22:49 | 50.059 | 228 | HUMR-1 | 303.75
2026-03-12 | 22:49 | 50.056
2026-03-12 | 22:49 | 50.056
2026-03-12 | 22:49 | 50.062
2026-03-12 | 22:49 | 50.063
2026-03-12 | 22:49 | 50.059
2026-03-12 | 22:49 | 50.055
2026-03-12 | 22:49 | 50.051
2026-03-12 | 22:49 | 50.045
2026-03-12 | 22:49 | 50.043
2026-03-12 | 22:49 | 50.047 | 211 | CDCL-1 | 291.5
2026-03-12 | 22:49 | 50.049 | 199 | STAY-2 | 413.125
2026-03-12 | 22:49 | 50.048 | 173 | CDCL-1 | 397.375
2026-03-12 | 22:49 | 50.051 | 248 | SEAB-2 | 361.25
2026-03-12 | 22:49 | 50.053 | 255 | FRANCE | 995.65
2026-03-12 | 22:49 | 50.053 |  |  |  | Barking | 21 | Barking 132kV circuit breaker Grid 410B tripped
2026-03-12 | 22:49 | 50.055
2026-03-12 | 22:49 | 50.056
2026-03-12 | 22:49 | 50.055
2026-03-12 | 22:49 | 50.062
2026-03-12 | 22:49 | 50.063
2026-03-12 | 22:49 | 50.061
2026-03-12 | 22:49 | 50.061
2026-03-12 | 22:49 | 50.057
2026-03-12 | 22:49 | 50.059
2026-03-12 | 22:49 | 50.06
2026-03-12 | 22:49 | 50.056
2026-03-12 | 22:49 | 50.058
2026-03-12 | 22:49 | 50.056
2026-03-12 | 22:49 | 50.057
2026-03-12 | 22:49 | 50.063
2026-03-12 | 22:49 | 50.061
2026-03-12 | 22:49 | 50.066
2026-03-12 | 22:49 | 50.063
2026-03-12 | 22:49 | 50.066
2026-03-12 | 22:49 | 50.058
2026-03-12 | 22:49 | 50.056
2026-03-12 | 22:49 | 50.052
2026-03-12 | 22:49 | 50.054
2026-03-12 | 22:49 | 50.05
2026-03-12 | 22:49 | 50.052
2026-03-12 | 22:49 | 50.052
2026-03-12 | 22:49 | 50.019
2026-03-12 | 22:49 | 49.999
2026-03-12 | 22:49 | 49.983
2026-03-12 | 22:49 | 49.979
2026-03-12 | 22:49 | 49.975
2026-03-12 | 22:49 | 49.974
2026-03-12 | 22:49 | 49.975
2026-03-12 | 22:50 | 49.972
2026-03-12 | 22:50 | 49.968
2026-03-12 | 22:50 | 49.966
2026-03-12 | 22:50 | 49.965
2026-03-12 | 22:50 | 49.966
2026-03-12 | 22:50 | 49.965
2026-03-12 | 22:50 | 49.962
2026-03-12 | 22:50 | 49.961
2026-03-12 | 22:50 | 49.964
2026-03-12 | 22:50 | 49.966
2026-03-12 | 22:50 | 49.967
2026-03-12 | 22:50 | 49.969
2026-03-12 | 22:50 | 49.974
2026-03-12 | 22:50 | 49.98
2026-03-12 | 22:50 | 49.981
2026-03-12 | 22:50 | 49.985
2026-03-12 | 22:50 | 49.988
2026-03-12 | 22:50 | 49.984
2026-03-12 | 22:50 | 49.984
2026-03-12 | 22:50 | 49.982
2026-03-12 | 22:50 | 49.981
2026-03-12 | 22:50 | 49.982
2026-03-12 | 22:50 | 49.978
2026-03-12 | 22:50 | 49.979
2026-03-12 | 22:50 | 49.976
2026-03-12 | 22:50 | 49.979
2026-03-12 | 22:50 | 49.982
2026-03-12 | 22:50 | 49.982
2026-03-12 | 22:50 | 49.978
2026-03-12 | 22:50 | 49.977
2026-03-12 | 22:50 | 49.979
2026-03-12 | 22:50 | 49.977
2026-03-12 | 22:50 | 49.976
2026-03-12 | 22:50 | 49.978
2026-03-12 | 22:50 | 49.973
2026-03-12 | 22:50 | 49.973
2026-03-12 | 22:50 | 49.977
2026-03-12 | 22:50 | 49.98
2026-03-12 | 22:50 | 49.983
2026-03-12 | 22:50 | 49.986
2026-03-12 | 22:50 | 49.986
2026-03-12 | 22:50 | 49.983
2026-03-12 | 22:50 | 49.979
2026-03-12 | 22:50 | 49.981
2026-03-12 | 22:50 | 49.983
2026-03-12 | 22:50 | 49.984
2026-03-12 | 22:50 | 49.983
2026-03-12 | 22:50 | 49.986
2026-03-12 | 22:50 | 49.985
2026-03-12 | 22:50 | 49.982
2026-03-12 | 22:50 | 49.978
2026-03-12 | 22:50 | 49.98
2026-03-12 | 22:50 | 49.98
2026-03-12 | 22:50 | 49.978
2026-03-12 | 22:50 | 49.981
12/03/2026 | 22:50 | 49.985
2026-03-12 | 22:50 | 49.987
2026-03-12 | 22:50 | 49.982
2026-03-12 | 22:50 | 49.986
2026-03-12 | 22:50 | 49.983
2026-03-12 | 22:50 | 49.989
2026-03-12 | 22:51 | 49.986
2026-03-12 | 22:51 | 49.987
2026-03-12 | 22:51 | 49.982
2026-03-12 | 22:51 | 49.986
2026-03-12 | 22:51 | 49.983
2026-03-12 | 22:51 | 49.984
2026-03-12 | 22:51 | 49.981
2026-03-12 | 22:51 | 49.975
2026-03-12 | 22:51 | 49.977
2026-03-12 | 22:51 | 49.977
2026-03-12 | 22:51 | 49.979
2026-03-12 | 22:51 | 49.976
2026-03-12 | 22:51 | 49.976
2026-03-12 | 22:51 | 49.974
2026-03-12 | 22:51 | 49.974
2026-03-12 | 22:51 | 49.971
2026-03-12 | 22:51 | 49.971
2026-03-12 | 22:51 | 49.97
2026-03-12 | 22:51 | 49.973
2026-03-12 | 22:51 | 49.971
2026-03-12 | 22:51 | 49.969
2026-03-12 | 22:51 | 49.966
2026-03-12 | 22:51 | 49.964
2026-03-12 | 22:51 | 49.961
2026-03-12 | 22:51 | 49.958
2026-03-12 | 22:51 | 49.958
2026-03-12 | 22:51 | 49.958
2026-03-12 | 22:51 | 49.955
2026-03-12 | 22:51 | 49.955
2026-03-12 | 22:51 | 49.961
2026-03-12 | 22:51 | 49.965
2026-03-12 | 22:51 | 49.967
2026-03-12 | 22:51 | 49.966
2026-03-12 | 22:51 | 49.966
2026-03-12 | 22:51 | 49.968
2026-03-12 | 22:51 | 49.968
2026-03-12 | 22:51 | 49.972
2026-03-12 | 22:51 | 49.974
2026-03-12 | 22:51 | 49.975
2026-03-12 | 22:51 | 49.976
2026-03-12 | 22:51 | 49.979
2026-03-12 | 22:51 | 49.976
2026-03-12 | 22:51 | 49.975
2026-03-12 | 22:51 | 49.975
2026-03-12 | 22:51 | 49.98
2026-03-12 | 22:51 | 49.977
2026-03-12 | 22:51 | 49.972
2026-03-12 | 22:51 | 49.971
2026-03-12 | 22:51 | 49.972
2026-03-12 | 22:51 | 49.971
2026-03-12 | 22:51 | 49.968
2026-03-12 | 22:51 | 49.969
2026-03-12 | 22:51 | 49.968
2026-03-12 | 22:51 | 49.971
2026-03-12 | 22:51 | 49.975
2026-03-12 | 22:51 | 49.972
2026-03-12 | 22:51 | 49.976
2026-03-12 | 22:51 | 49.98
2026-03-12 | 22:51 | 49.978
2026-03-12 | 22:52 | 49.981
2026-03-12 | 22:52 | 49.984
2026-03-12 | 22:52 | 49.979
2026-03-12 | 22:52 | 49.974
2026-03-12 | 22:52 | 49.976
2026-03-12 | 22:52 | 49.978
2026-03-12 | 22:52 | 49.975
2026-03-12 | 22:52 | 49.976
2026-03-12 | 22:52 | 49.981
2026-03-12 | 22:52 | 49.981
2026-03-12 | 22:52 | 49.981
2026-03-12 | 22:52 | 49.982
2026-03-12 | 22:52 | 49.985
2026-03-12 | 22:52 | 49.987
2026-03-12 | 22:52 | 49.985
2026-03-12 | 22:52 | 49.982
2026-03-12 | 22:52 | 49.982
2026-03-12 | 22:52 | 49.984
2026-03-12 | 22:52 | 49.986
2026-03-12 | 22:52 | 49.987
2026-03-12 | 22:52 | 49.986
2026-03-12 | 22:52 | 49.983
2026-03-12 | 22:52 | 49.981
2026-03-12 | 22:52 | 49.98
2026-03-12 | 22:52 | 49.978
2026-03-12 | 22:52 | 49.978
2026-03-12 | 22:52 | 49.978
2026-03-12 | 22:52 | 49.977
2026-03-12 | 22:52 | 49.973
2026-03-12 | 22:52 | 49.974
2026-03-12 | 22:52 | 49.974
2026-03-12 | 22:52 | 49.965
2026-03-12 | 22:52 | 49.968
2026-03-12 | 22:52 | 49.966
2026-03-12 | 22:52 | 49.966
2026-03-12 | 22:52 | 49.962
2026-03-12 | 22:52 | 49.963
2026-03-12 | 22:52 | 49.963
2026-03-12 | 22:52 | 49.965
2026-03-12 | 22:52 | 49.965
2026-03-12 | 22:52 | 49.963
2026-03-12 | 22:52 | 49.964
2026-03-12 | 22:52 | 49.965
2026-03-12 | 22:52 | 49.97
2026-03-12 | 22:52 | 49.965
2026-03-12 | 22:52 | 49.968
2026-03-12 | 22:52 | 49.965
2026-03-12 | 22:52 | 49.96
2026-03-12 | 22:52 | 49.959
2026-03-12 | 22:52 | 49.958
2026-03-12 | 22:52 | 49.956
2026-03-12 | 22:52 | 49.954
2026-03-12 | 22:52 | 49.956
2026-03-12 | 22:52 | 49.958
2026-03-12 | 22:52 | 49.956
2026-03-12 | 22:52 | 49.955
2026-03-12 | 22:52 | 49.957
2026-03-12 | 22:52 | 49.957
2026-03-12 | 22:52 | 49.953
2026-03-12 | 22:52 | 49.955
2026-03-12 | 22:52 | 49.961
2026-03-12 | 22:53 | 49.968
2026-03-12 | 22:53 | 49.971
2026-03-12 | 22:53 | 49.972
2026-03-12 | 22:53 | 49.968
2026-03-12 | 22:53 | 49.973
2026-03-12 | 22:53 | 49.979
2026-03-12 | 22:53 | 49.985
2026-03-12 | 22:53 | 49.983
2026-03-12 | 22:53 | 49.976
2026-03-12 | 22:53 | 49.973
2026-03-12 | 22:53 | 49.97
2026-03-12 | 22:53 | 49.968
2026-03-12 | 22:53 | 49.966
2026-03-12 | 22:53 | 49.967
2026-03-12 | 22:53 | 49.97
2026-03-12 | 22:53 | 49.971
2026-03-12 | 22:53 | 49.969
2026-03-12 | 22:53 | 49.967
2026-03-12 | 22:53 | 49.969
2026-03-12 | 22:53 | 49.969
2026-03-12 | 22:53 | 49.971
2026-03-12 | 22:53 | 49.971
2026-03-12 | 22:53 | 49.965
2026-03-12 | 22:53 | 49.965
2026-03-12 | 22:53 | 49.966
2026-03-12 | 22:53 | 49.97
2026-03-12 | 22:53 | 49.972
2026-03-12 | 22:53 | 49.968
2026-03-12 | 22:53 | 49.973
2026-03-12 | 22:53 | 49.972
2026-03-12 | 22:53 | 49.968
2026-03-12 | 22:53 | 49.968
2026-03-12 | 22:53 | 49.971
2026-03-12 | 22:53 | 49.973
2026-03-12 | 22:53 | 49.975
2026-03-12 | 22:53 | 49.976
2026-03-12 | 22:53 | 49.977
2026-03-12 | 22:53 | 49.975
2026-03-12 | 22:53 | 49.976
2026-03-12 | 22:53 | 49.976
2026-03-12 | 22:53 | 49.978
2026-03-12 | 22:53 | 49.981
2026-03-12 | 22:53 | 49.985
2026-03-12 | 22:53 | 49.989
2026-03-12 | 22:53 | 49.99
2026-03-12 | 22:53 | 49.991
2026-03-12 | 22:53 | 49.988
2026-03-12 | 22:53 | 49.987
2026-03-12 | 22:53 | 49.987
2026-03-12 | 22:53 | 49.988
2026-03-12 | 22:53 | 49.988
2026-03-12 | 22:53 | 49.992
2026-03-12 | 22:53 | 49.991
2026-03-12 | 22:53 | 49.995
2026-03-12 | 22:53 | 50.001
2026-03-12 | 22:53 | 50.014
2026-03-12 | 22:53 | 50.022
2026-03-12 | 22:53 | 50.025
2026-03-12 | 22:53 | 50.025
2026-03-12 | 22:54 | 50.026
2026-03-12 | 22:54 | 50.028
2026-03-12 | 22:54 | 50.029
2026-03-12 | 22:54 | 50.032
2026-03-12 | 22:54 | 50.033
2026-03-12 | 22:54 | 50.027
2026-03-12 | 22:54 | 50.026
2026-03-12 | 22:54 | 50.03
2026-03-12 | 22:54 | 50.039
2026-03-12 | 22:54 | 50.044
2026-03-12 | 22:54 | 50.04
2026-03-12 | 22:54 | 50.036
2026-03-12 | 22:54 | 50.036
2026-03-12 | 22:54 | 50.036
2026-03-12 | 22:54 | 50.036
2026-03-12 | 22:54 | 50.035
2026-03-12 | 22:54 | 50.035
2026-03-12 | 22:54 | 50.034
2026-03-12 | 22:54 | 50.034
2026-03-12 | 22:54 | 50.038
2026-03-12 | 22:54 | 50.04
2026-03-12 | 22:54 | 50.045
2026-03-12 | 22:54 | 50.043
2026-03-12 | 22:54 | 50.043
2026-03-12 | 22:54 | 50.045
2026-03-12 | 22:54 | 50.046
2026-03-12 | 22:54 | 50.048
2026-03-12 | 22:54 | 50.049
2026-03-12 | 22:54 | 50.046
2026-03-12 | 22:54 | 50.045
2026-03-12 | 22:54 | 50.044
2026-03-12 | 22:54 | 50.043
2026-03-12 | 22:54 | 50.046
2026-03-12 | 22:54 | 50.048
2026-03-12 | 22:54 | 50.048
2026-03-12 | 22:54 | 50.047
2026-03-12 | 22:54 | 50.047
2026-03-12 | 22:54 | 50.053
2026-03-12 | 22:54 | 50.055
2026-03-12 | 22:54 | 50.058
2026-03-12 | 22:54 | 50.059
2026-03-12 | 22:54 | 50.058
2026-03-12 | 22:54 | 50.056
2026-03-12 | 22:54 | 50.055
2026-03-12 | 22:54 | 50.059
2026-03-12 | 22:54 | 50.057
2026-03-12 | 22:54 | 50.06
2026-03-12 | 22:54 | 50.062
2026-03-12 | 22:54 | 50.063
2026-03-12 | 22:54 | 50.062
2026-03-12 | 22:54 | 50.061
2026-03-12 | 22:54 | 50.064
2026-03-12 | 22:54 | 50.069
2026-03-12 | 22:54 | 50.07
2026-03-12 | 22:54 | 50.067
2026-03-12 | 22:54 | 50.065

## 20260318-1
In GMT
Date | Time | Freq
2026-03-18 | 2:35 | 50.035 | 193 | IFA2 | 847.99 |  |  |  | Interconnector total swing was 1600MW gain
2026-03-18 | 2:35 | 50.034 | 222 | BRITNED | 676.211
2026-03-18 | 2:35 | 50.035 | 268 | WBURB-2 | 428.156
2026-03-18 | 2:35 | 50.033 |  |  |  | Arbroath | 14 | Arbroath GT2 tripped
2026-03-18 | 2:35 | 50.035 |  | Viking Link | -648.9
2026-03-18 | 2:35 | 50.033 |  | Viking Link | 1398.96
2026-03-18 | 2:35 | 50.032 | 209 | DRAXX-3 | 626.95
2026-03-18 | 2:35 | 50.034 | 154 | CDCL-1 | 391.57
2026-03-18 | 2:35 | 50.03 | 268 | ROCK-1 | 468.495
2026-03-18 | 2:35 | 50.032 | 148 | IFA Bipole1 | 945.473
2026-03-18 | 2:35 | 50.034 | 132 | IFA Bipole1 | 999.1
2026-03-18 | 2:35 | 50.034 | 141 | IFA Bipole2 | 1000
2026-03-18 | 2:35 | 50.036 | 135 | IFA Bipole1 | 996.75
2026-03-18 | 2:35 | 50.032 |  | Viking Link | -780.3
2026-03-18 | 2:35 | 50.028
2026-03-18 | 2:35 | 50.028
2026-03-18 | 2:35 | 50.026
2026-03-18 | 2:35 | 50.026
2026-03-18 | 2:35 | 50.026
2026-03-18 | 2:35 | 50.025 | 130 | HEYM12 | 271.908
2026-03-18 | 2:35 | 50.024 | 228 | HUMR-1 | 303.75
2026-03-18 | 2:35 | 50.023
2026-03-18 | 2:35 | 50.023
2026-03-18 | 2:35 | 50.023
2026-03-18 | 2:35 | 50.023
2026-03-18 | 2:35 | 50.024
2026-03-18 | 2:35 | 50.022
2026-03-18 | 2:35 | 50.025
2026-03-18 | 2:35 | 50.024
2026-03-18 | 2:35 | 50.023
2026-03-18 | 2:35 | 50.024 | 211 | CDCL-1 | 291.5
2026-03-18 | 2:35 | 50.023 | 199 | STAY-2 | 413.125
2026-03-18 | 2:35 | 50.024 | 173 | CDCL-1 | 397.375
2026-03-18 | 2:35 | 50.025 | 248 | SEAB-2 | 361.25
2026-03-18 | 2:35 | 50.023 | 255 | FRANCE | 995.65
2026-03-18 | 2:35 | 50.024 |  |  |  | Barking | 21 | Barking 132kV circuit breaker Grid 410B tripped
2026-03-18 | 2:35 | 50.024
2026-03-18 | 2:36 | 50.022
2026-03-18 | 2:36 | 50.022
2026-03-18 | 2:36 | 50.02
2026-03-18 | 2:36 | 50.022
2026-03-18 | 2:36 | 50.023
2026-03-18 | 2:36 | 50.02
2026-03-18 | 2:36 | 50.021
2026-03-18 | 2:36 | 50.024
2026-03-18 | 2:36 | 50.024
2026-03-18 | 2:36 | 50.024
2026-03-18 | 2:36 | 50.025
2026-03-18 | 2:36 | 50.025
2026-03-18 | 2:36 | 50.024
2026-03-18 | 2:36 | 50.025
2026-03-18 | 2:36 | 50.025
2026-03-18 | 2:36 | 50.023
2026-03-18 | 2:36 | 50.022
2026-03-18 | 2:36 | 50.022
2026-03-18 | 2:36 | 50.023
2026-03-18 | 2:36 | 50.021
2026-03-18 | 2:36 | 50.026
2026-03-18 | 2:36 | 50.024
2026-03-18 | 2:36 | 50.023
2026-03-18 | 2:36 | 50.023
2026-03-18 | 2:36 | 50.016
2026-03-18 | 2:36 | 49.976
2026-03-18 | 2:36 | 49.946
2026-03-18 | 2:36 | 49.929
2026-03-18 | 2:36 | 49.932
2026-03-18 | 2:36 | 49.937
2026-03-18 | 2:36 | 49.938
2026-03-18 | 2:36 | 49.937
2026-03-18 | 2:36 | 49.94
2026-03-18 | 2:36 | 49.939
2026-03-18 | 2:36 | 49.94
2026-03-18 | 2:36 | 49.939
2026-03-18 | 2:36 | 49.94
2026-03-18 | 2:36 | 49.936
2026-03-18 | 2:36 | 49.934
2026-03-18 | 2:36 | 49.934
2026-03-18 | 2:36 | 49.934
2026-03-18 | 2:36 | 49.932
2026-03-18 | 2:36 | 49.931
2026-03-18 | 2:36 | 49.932
2026-03-18 | 2:36 | 49.931
2026-03-18 | 2:36 | 49.932
2026-03-18 | 2:36 | 49.932
2026-03-18 | 2:36 | 49.934
2026-03-18 | 2:36 | 49.933
2026-03-18 | 2:36 | 49.935
2026-03-18 | 2:36 | 49.933
2026-03-18 | 2:36 | 49.933
2026-03-18 | 2:36 | 49.934
2026-03-18 | 2:36 | 49.936
2026-03-18 | 2:36 | 49.937
2026-03-18 | 2:36 | 49.934
2026-03-18 | 2:36 | 49.932
2026-03-18 | 2:36 | 49.93
2026-03-18 | 2:36 | 49.931
2026-03-18 | 2:36 | 49.933
2026-03-18 | 2:36 | 49.936
2026-03-18 | 2:37 | 49.936
2026-03-18 | 2:37 | 49.937
2026-03-18 | 2:37 | 49.937
2026-03-18 | 2:37 | 49.938
2026-03-18 | 2:37 | 49.937
2026-03-18 | 2:37 | 49.937
2026-03-18 | 2:37 | 49.935
2026-03-18 | 2:37 | 49.933
2026-03-18 | 2:37 | 49.93
2026-03-18 | 2:37 | 49.93
2026-03-18 | 2:37 | 49.93
2026-03-18 | 2:37 | 49.934
2026-03-18 | 2:37 | 49.935
2026-03-18 | 2:37 | 49.937
2026-03-18 | 2:37 | 49.938
2026-03-18 | 2:37 | 49.94
2026-03-18 | 2:37 | 49.94
2026-03-18 | 2:37 | 49.942
2026-03-18 | 2:37 | 49.944
2026-03-18 | 2:37 | 49.942
2026-03-18 | 2:37 | 49.943
2026-03-18 | 2:37 | 49.944
2026-03-18 | 2:37 | 49.943
2026-03-18 | 2:37 | 49.942
2026-03-18 | 2:37 | 49.943
2026-03-18 | 2:37 | 49.944
2026-03-18 | 2:37 | 49.94
2026-03-18 | 2:37 | 49.937
2026-03-18 | 2:37 | 49.935
2026-03-18 | 2:37 | 49.936
2026-03-18 | 2:37 | 49.932
2026-03-18 | 2:37 | 49.932
2026-03-18 | 2:37 | 49.933
2026-03-18 | 2:37 | 49.934
2026-03-18 | 2:37 | 49.936
2026-03-18 | 2:37 | 49.937
2026-03-18 | 2:37 | 49.938
2026-03-18 | 2:37 | 49.939
2026-03-18 | 2:37 | 49.94
2026-03-18 | 2:37 | 49.942
2026-03-18 | 2:37 | 49.941
2026-03-18 | 2:37 | 49.941
2026-03-18 | 2:37 | 49.943
2026-03-18 | 2:37 | 49.943
2026-03-18 | 2:37 | 49.941
2026-03-18 | 2:37 | 49.944
2026-03-18 | 2:37 | 49.944
2026-03-18 | 2:37 | 49.942
2026-03-18 | 2:37 | 49.941
2026-03-18 | 2:37 | 49.94
2026-03-18 | 2:37 | 49.939
2026-03-18 | 2:37 | 49.943
2026-03-18 | 2:37 | 49.942
2026-03-18 | 2:37 | 49.942
2026-03-18 | 2:37 | 49.942
2026-03-18 | 2:37 | 49.942
2026-03-18 | 2:37 | 49.944
2026-03-18 | 2:37 | 49.942
2026-03-18 | 2:37 | 49.942
2026-03-18 | 2:38 | 49.944
2026-03-18 | 2:38 | 49.939
2026-03-18 | 2:38 | 49.942
2026-03-18 | 2:38 | 49.941
2026-03-18 | 2:38 | 49.944
2026-03-18 | 2:38 | 49.943
2026-03-18 | 2:38 | 49.943
2026-03-18 | 2:38 | 49.945
2026-03-18 | 2:38 | 49.944
2026-03-18 | 2:38 | 49.948
2026-03-18 | 2:38 | 49.947
2026-03-18 | 2:38 | 49.949
2026-03-18 | 2:38 | 49.948
2026-03-18 | 2:38 | 49.947
2026-03-18 | 2:38 | 49.95
2026-03-18 | 2:38 | 49.948
2026-03-18 | 2:38 | 49.951
2026-03-18 | 2:38 | 49.949
2026-03-18 | 2:38 | 49.951
2026-03-18 | 2:38 | 49.948
2026-03-18 | 2:38 | 49.951
2026-03-18 | 2:38 | 49.949
2026-03-18 | 2:38 | 49.951
2026-03-18 | 2:38 | 49.95
2026-03-18 | 2:38 | 49.952
2026-03-18 | 2:38 | 49.951
2026-03-18 | 2:38 | 49.953
2026-03-18 | 2:38 | 49.952
2026-03-18 | 2:38 | 49.954
2026-03-18 | 2:38 | 49.951
2026-03-18 | 2:38 | 49.954
2026-03-18 | 2:38 | 49.949
2026-03-18 | 2:38 | 49.952
2026-03-18 | 2:38 | 49.948
2026-03-18 | 2:38 | 49.951
2026-03-18 | 2:38 | 49.948
2026-03-18 | 2:38 | 49.948
2026-03-18 | 2:38 | 49.947
2026-03-18 | 2:38 | 49.946
2026-03-18 | 2:38 | 49.946
2026-03-18 | 2:38 | 49.946
2026-03-18 | 2:38 | 49.948
2026-03-18 | 2:38 | 49.946
2026-03-18 | 2:38 | 49.95
2026-03-18 | 2:38 | 49.948
2026-03-18 | 2:38 | 49.948
2026-03-18 | 2:38 | 49.951
2026-03-18 | 2:38 | 49.948
2026-03-18 | 2:38 | 49.951
2026-03-18 | 2:38 | 49.948
2026-03-18 | 2:38 | 49.95
2026-03-18 | 2:38 | 49.952
2026-03-18 | 2:38 | 49.951
2026-03-18 | 2:38 | 49.952
2026-03-18 | 2:38 | 49.949
2026-03-18 | 2:38 | 49.95
2026-03-18 | 2:38 | 49.949
2026-03-18 | 2:38 | 49.947
2026-03-18 | 2:38 | 49.948
2026-03-18 | 2:38 | 49.945
2026-03-18 | 2:38 | 49.944
2026-03-18 | 2:39 | 49.946
2026-03-18 | 2:39 | 49.947
2026-03-18 | 2:39 | 49.949
2026-03-18 | 2:39 | 49.95
2026-03-18 | 2:39 | 49.953
2026-03-18 | 2:39 | 49.956
2026-03-18 | 2:39 | 49.956
2026-03-18 | 2:39 | 49.957
2026-03-18 | 2:39 | 49.96
2026-03-18 | 2:39 | 49.96
2026-03-18 | 2:39 | 49.962
2026-03-18 | 2:39 | 49.963
2026-03-18 | 2:39 | 49.962
2026-03-18 | 2:39 | 49.961
2026-03-18 | 2:39 | 49.961
2026-03-18 | 2:39 | 49.958
2026-03-18 | 2:39 | 49.958
2026-03-18 | 2:39 | 49.959
2026-03-18 | 2:39 | 49.955
2026-03-18 | 2:39 | 49.956
2026-03-18 | 2:39 | 49.959
2026-03-18 | 2:39 | 49.96
2026-03-18 | 2:39 | 49.956
2026-03-18 | 2:39 | 49.953
2026-03-18 | 2:39 | 49.953
2026-03-18 | 2:39 | 49.956
2026-03-18 | 2:39 | 49.956
2026-03-18 | 2:39 | 49.957
2026-03-18 | 2:39 | 49.958
2026-03-18 | 2:39 | 49.959
2026-03-18 | 2:39 | 49.956
2026-03-18 | 2:39 | 49.955
2026-03-18 | 2:39 | 49.956
2026-03-18 | 2:39 | 49.956
2026-03-18 | 2:39 | 49.959
2026-03-18 | 2:39 | 49.961
2026-03-18 | 2:39 | 49.961
2026-03-18 | 2:39 | 49.959
2026-03-18 | 2:39 | 49.96
2026-03-18 | 2:39 | 49.956
2026-03-18 | 2:39 | 49.957
2026-03-18 | 2:39 | 49.959
2026-03-18 | 2:39 | 49.958
2026-03-18 | 2:39 | 49.957
2026-03-18 | 2:39 | 49.959
2026-03-18 | 2:39 | 49.957
2026-03-18 | 2:39 | 49.958
2026-03-18 | 2:39 | 49.96
2026-03-18 | 2:39 | 49.956
2026-03-18 | 2:39 | 49.957
2026-03-18 | 2:39 | 49.957
2026-03-18 | 2:39 | 49.959
2026-03-18 | 2:39 | 49.957
2026-03-18 | 2:39 | 49.957
2026-03-18 | 2:39 | 49.958
2026-03-18 | 2:39 | 49.96
2026-03-18 | 2:39 | 49.965
2026-03-18 | 2:39 | 49.962
2026-03-18 | 2:39 | 49.964
2026-03-18 | 2:40 | 49.965
2026-03-18 | 2:40 | 49.963
2026-03-18 | 2:40 | 49.965
2026-03-18 | 2:40 | 49.965
2026-03-18 | 2:40 | 49.965
2026-03-18 | 2:40 | 49.965
2026-03-18 | 2:40 | 49.963
2026-03-18 | 2:40 | 49.966
2026-03-18 | 2:40 | 49.963
2026-03-18 | 2:40 | 49.966
2026-03-18 | 2:40 | 49.969
2026-03-18 | 2:40 | 49.973
2026-03-18 | 2:40 | 49.974
2026-03-18 | 2:40 | 49.975
2026-03-18 | 2:40 | 49.979
2026-03-18 | 2:40 | 49.979
2026-03-18 | 2:40 | 49.981
2026-03-18 | 2:40 | 49.977
2026-03-18 | 2:40 | 49.978
2026-03-18 | 2:40 | 49.975
2026-03-18 | 2:40 | 49.974
2026-03-18 | 2:40 | 49.972
2026-03-18 | 2:40 | 49.97
2026-03-18 | 2:40 | 49.97
2026-03-18 | 2:40 | 49.966
2026-03-18 | 2:40 | 49.968
2026-03-18 | 2:40 | 49.969
2026-03-18 | 2:40 | 49.973
2026-03-18 | 2:40 | 49.973
2026-03-18 | 2:40 | 49.973
2026-03-18 | 2:40 | 49.972
2026-03-18 | 2:40 | 49.969
2026-03-18 | 2:40 | 49.97
2026-03-18 | 2:40 | 49.967
2026-03-18 | 2:40 | 49.968
2026-03-18 | 2:40 | 49.968
2026-03-18 | 2:40 | 49.966
2026-03-18 | 2:40 | 49.966
2026-03-18 | 2:40 | 49.964
2026-03-18 | 2:40 | 49.962
2026-03-18 | 2:40 | 49.961
2026-03-18 | 2:40 | 49.96
2026-03-18 | 2:40 | 49.962
2026-03-18 | 2:40 | 49.961
2026-03-18 | 2:40 | 49.961
2026-03-18 | 2:40 | 49.964
2026-03-18 | 2:40 | 49.964
2026-03-18 | 2:40 | 49.967
2026-03-18 | 2:40 | 49.969
2026-03-18 | 2:40 | 49.967
2026-03-18 | 2:40 | 49.969
2026-03-18 | 2:40 | 49.968
2026-03-18 | 2:40 | 49.966
2026-03-18 | 2:40 | 49.969
2026-03-18 | 2:40 | 49.969
2026-03-18 | 2:40 | 49.967
2026-03-18 | 2:40 | 49.968
2026-03-18 | 2:40 | 49.966
2026-03-18 | 2:40 | 49.963
2026-03-18 | 2:40 | 49.965
2026-03-18 | 2:40 | 49.962
2026-03-18 | 2:41 | 49.963
2026-03-18 | 2:41 | 49.963
2026-03-18 | 2:41 | 49.96
2026-03-18 | 2:41 | 49.958
2026-03-18 | 2:41 | 49.958
2026-03-18 | 2:41 | 49.959
2026-03-18 | 2:41 | 49.96
2026-03-18 | 2:41 | 49.958
2026-03-18 | 2:41 | 49.959
2026-03-18 | 2:41 | 49.962
2026-03-18 | 2:41 | 49.962
2026-03-18 | 2:41 | 49.964
2026-03-18 | 2:41 | 49.962
2026-03-18 | 2:41 | 49.965
2026-03-18 | 2:41 | 49.963
2026-03-18 | 2:41 | 49.965
2026-03-18 | 2:41 | 49.966
2026-03-18 | 2:41 | 49.97
2026-03-18 | 2:41 | 49.972
2026-03-18 | 2:41 | 49.972
2026-03-18 | 2:41 | 49.972
2026-03-18 | 2:41 | 49.972
2026-03-18 | 2:41 | 49.975
2026-03-18 | 2:41 | 49.973
2026-03-18 | 2:41 | 49.976
2026-03-18 | 2:41 | 49.975
2026-03-18 | 2:41 | 49.977
2026-03-18 | 2:41 | 49.975
2026-03-18 | 2:41 | 49.975
2026-03-18 | 2:41 | 49.975
2026-03-18 | 2:41 | 49.975
2026-03-18 | 2:41 | 49.973
2026-03-18 | 2:41 | 49.973
2026-03-18 | 2:41 | 49.974
2026-03-18 | 2:41 | 49.974
2026-03-18 | 2:41 | 49.977
2026-03-18 | 2:41 | 49.975
2026-03-18 | 2:41 | 49.976
2026-03-18 | 2:41 | 49.975
2026-03-18 | 2:41 | 49.977
2026-03-18 | 2:41 | 49.975
2026-03-18 | 2:41 | 49.975
2026-03-18 | 2:41 | 49.975
2026-03-18 | 2:41 | 49.974
2026-03-18 | 2:41 | 49.976
2026-03-18 | 2:41 | 49.974
2026-03-18 | 2:41 | 49.975
2026-03-18 | 2:41 | 49.971
2026-03-18 | 2:41 | 49.971
2026-03-18 | 2:41 | 49.967
2026-03-18 | 2:41 | 49.969
2026-03-18 | 2:41 | 49.966
2026-03-18 | 2:41 | 49.968
2026-03-18 | 2:41 | 49.966
2026-03-18 | 2:41 | 49.968
2026-03-18 | 2:41 | 49.968
2026-03-18 | 2:41 | 49.972
2026-03-18 | 2:41 | 49.97
2026-03-18 | 2:41 | 49.972
2026-03-18 | 2:42 | 49.972
2026-03-18 | 2:42 | 49.974
2026-03-18 | 2:42 | 49.974
2026-03-18 | 2:42 | 49.975
2026-03-18 | 2:42 | 49.972
2026-03-18 | 2:42 | 49.971
2026-03-18 | 2:42 | 49.97
2026-03-18 | 2:42 | 49.97
2026-03-18 | 2:42 | 49.969
2026-03-18 | 2:42 | 49.967
2026-03-18 | 2:42 | 49.966
2026-03-18 | 2:42 | 49.964
2026-03-18 | 2:42 | 49.966
2026-03-18 | 2:42 | 49.961
2026-03-18 | 2:42 | 49.963
2026-03-18 | 2:42 | 49.958
2026-03-18 | 2:42 | 49.961
2026-03-18 | 2:42 | 49.96
2026-03-18 | 2:42 | 49.961
2026-03-18 | 2:42 | 49.957
2026-03-18 | 2:42 | 49.958
2026-03-18 | 2:42 | 49.956
2026-03-18 | 2:42 | 49.957
2026-03-18 | 2:42 | 49.953
2026-03-18 | 2:42 | 49.953
2026-03-18 | 2:42 | 49.952
2026-03-18 | 2:42 | 49.952
2026-03-18 | 2:42 | 49.954
2026-03-18 | 2:42 | 49.952
2026-03-18 | 2:42 | 49.954
2026-03-18 | 2:42 | 49.952
2026-03-18 | 2:42 | 49.952
2026-03-18 | 2:42 | 49.951
2026-03-18 | 2:42 | 49.95
2026-03-18 | 2:42 | 49.953
2026-03-18 | 2:42 | 49.95
2026-03-18 | 2:42 | 49.951
2026-03-18 | 2:42 | 49.953
2026-03-18 | 2:42 | 49.949
2026-03-18 | 2:42 | 49.951
2026-03-18 | 2:42 | 49.949
2026-03-18 | 2:42 | 49.949
2026-03-18 | 2:42 | 49.948
2026-03-18 | 2:42 | 49.947
2026-03-18 | 2:42 | 49.95
2026-03-18 | 2:42 | 49.949
2026-03-18 | 2:42 | 49.95
2026-03-18 | 2:42 | 49.952
2026-03-18 | 2:42 | 49.951
2026-03-18 | 2:42 | 49.952
2026-03-18 | 2:42 | 49.949
2026-03-18 | 2:42 | 49.95
2026-03-18 | 2:42 | 49.949
2026-03-18 | 2:42 | 49.947
2026-03-18 | 2:42 | 49.946
2026-03-18 | 2:42 | 49.939
2026-03-18 | 2:42 | 49.939
2026-03-18 | 2:42 | 49.936
2026-03-18 | 2:42 | 49.938
2026-03-18 | 2:42 | 49.94
2026-03-18 | 2:42 | 49.938
2026-03-18 | 2:43 | 49.94
2026-03-18 | 2:43 | 49.939
2026-03-18 | 2:43 | 49.94
2026-03-18 | 2:43 | 49.94
2026-03-18 | 2:43 | 49.938
2026-03-18 | 2:43 | 49.939
2026-03-18 | 2:43 | 49.935
2026-03-18 | 2:43 | 49.936
2026-03-18 | 2:43 | 49.934
2026-03-18 | 2:43 | 49.933
2026-03-18 | 2:43 | 49.935
2026-03-18 | 2:43 | 49.935
2026-03-18 | 2:43 | 49.935
2026-03-18 | 2:43 | 49.937
2026-03-18 | 2:43 | 49.936
2026-03-18 | 2:43 | 49.939
2026-03-18 | 2:43 | 49.944
2026-03-18 | 2:43 | 49.944
2026-03-18 | 2:43 | 49.946
2026-03-18 | 2:43 | 49.946
2026-03-18 | 2:43 | 49.947
2026-03-18 | 2:43 | 49.95
2026-03-18 | 2:43 | 49.951
2026-03-18 | 2:43 | 49.954
2026-03-18 | 2:43 | 49.953
2026-03-18 | 2:43 | 49.954
2026-03-18 | 2:43 | 49.953
2026-03-18 | 2:43 | 49.953
2026-03-18 | 2:43 | 49.952
2026-03-18 | 2:43 | 49.956
2026-03-18 | 2:43 | 49.955
2026-03-18 | 2:43 | 49.957
2026-03-18 | 2:43 | 49.96
2026-03-18 | 2:43 | 49.96
2026-03-18 | 2:43 | 49.961
2026-03-18 | 2:43 | 49.959
2026-03-18 | 2:43 | 49.96
2026-03-18 | 2:43 | 49.955
2026-03-18 | 2:43 | 49.957
2026-03-18 | 2:43 | 49.953
2026-03-18 | 2:43 | 49.95
2026-03-18 | 2:43 | 49.949
2026-03-18 | 2:43 | 49.951
2026-03-18 | 2:43 | 49.953
2026-03-18 | 2:43 | 49.951
2026-03-18 | 2:43 | 49.952
2026-03-18 | 2:43 | 49.953
2026-03-18 | 2:43 | 49.956
2026-03-18 | 2:43 | 49.957
2026-03-18 | 2:43 | 49.956
2026-03-18 | 2:43 | 49.958
2026-03-18 | 2:43 | 49.958
2026-03-18 | 2:43 | 49.955
2026-03-18 | 2:43 | 49.955
2026-03-18 | 2:43 | 49.954
2026-03-18 | 2:43 | 49.956
2026-03-18 | 2:43 | 49.952
2026-03-18 | 2:43 | 49.952
2026-03-18 | 2:43 | 49.948
2026-03-18 | 2:44 | 49.95
2026-03-18 | 2:44 | 49.948
2026-03-18 | 2:44 | 49.95
2026-03-18 | 2:44 | 49.947
2026-03-18 | 2:44 | 49.948
2026-03-18 | 2:44 | 49.946
2026-03-18 | 2:44 | 49.947
2026-03-18 | 2:44 | 49.95
2026-03-18 | 2:44 | 49.951
2026-03-18 | 2:44 | 49.95
2026-03-18 | 2:44 | 49.95
2026-03-18 | 2:44 | 49.951
2026-03-18 | 2:44 | 49.95
2026-03-18 | 2:44 | 49.952
2026-03-18 | 2:44 | 49.95
2026-03-18 | 2:44 | 49.95
2026-03-18 | 2:44 | 49.948
2026-03-18 | 2:44 | 49.948
2026-03-18 | 2:44 | 49.943
2026-03-18 | 2:44 | 49.943
2026-03-18 | 2:44 | 49.94
2026-03-18 | 2:44 | 49.941
2026-03-18 | 2:44 | 49.937
2026-03-18 | 2:44 | 49.939
2026-03-18 | 2:44 | 49.936
2026-03-18 | 2:44 | 49.94
2026-03-18 | 2:44 | 49.937
2026-03-18 | 2:44 | 49.94
2026-03-18 | 2:44 | 49.938
2026-03-18 | 2:44 | 49.941
2026-03-18 | 2:44 | 49.941
2026-03-18 | 2:44 | 49.941
2026-03-18 | 2:44 | 49.938
2026-03-18 | 2:44 | 49.939
2026-03-18 | 2:44 | 49.939
2026-03-18 | 2:44 | 49.942
2026-03-18 | 2:44 | 49.944
2026-03-18 | 2:44 | 49.944
2026-03-18 | 2:44 | 49.947
2026-03-18 | 2:44 | 49.946
2026-03-18 | 2:44 | 49.948
2026-03-18 | 2:44 | 49.944
2026-03-18 | 2:44 | 49.945
2026-03-18 | 2:44 | 49.944
2026-03-18 | 2:44 | 49.944
2026-03-18 | 2:44 | 49.941
2026-03-18 | 2:44 | 49.941
2026-03-18 | 2:44 | 49.941
2026-03-18 | 2:44 | 49.939
2026-03-18 | 2:44 | 49.94
2026-03-18 | 2:44 | 49.942
2026-03-18 | 2:44 | 49.943
2026-03-18 | 2:44 | 49.942
2026-03-18 | 2:44 | 49.942
2026-03-18 | 2:44 | 49.944
2026-03-18 | 2:44 | 49.944
2026-03-18 | 2:44 | 49.945
2026-03-18 | 2:44 | 49.945
2026-03-18 | 2:44 | 49.947
2026-03-18 | 2:44 | 49.946
2026-03-18 | 2:44 | 49.946
2026-03-18 | 2:45 | 49.945
2026-03-18 | 2:45 | 49.945
2026-03-18 | 2:45 | 49.945
2026-03-18 | 2:45 | 49.946
2026-03-18 | 2:45 | 49.947
2026-03-18 | 2:45 | 49.948
2026-03-18 | 2:45 | 49.949
2026-03-18 | 2:45 | 49.948
2026-03-18 | 2:45 | 49.95
2026-03-18 | 2:45 | 49.947
2026-03-18 | 2:45 | 49.949
2026-03-18 | 2:45 | 49.948
2026-03-18 | 2:45 | 49.949
2026-03-18 | 2:45 | 49.945
2026-03-18 | 2:45 | 49.947
2026-03-18 | 2:45 | 49.947
2026-03-18 | 2:45 | 49.947
2026-03-18 | 2:45 | 49.946
2026-03-18 | 2:45 | 49.945
2026-03-18 | 2:45 | 49.944
2026-03-18 | 2:45 | 49.942
2026-03-18 | 2:45 | 49.945
2026-03-18 | 2:45 | 49.941
2026-03-18 | 2:45 | 49.944
2026-03-18 | 2:45 | 49.939
2026-03-18 | 2:45 | 49.94
2026-03-18 | 2:45 | 49.936
2026-03-18 | 2:45 | 49.936
2026-03-18 | 2:45 | 49.933
2026-03-18 | 2:45 | 49.933
2026-03-18 | 2:45 | 49.931
2026-03-18 | 2:45 | 49.928
2026-03-18 | 2:45 | 49.925
2026-03-18 | 2:45 | 49.921
2026-03-18 | 2:45 | 49.922
2026-03-18 | 2:45 | 49.919
2026-03-18 | 2:45 | 49.922
2026-03-18 | 2:45 | 49.922
2026-03-18 | 2:45 | 49.924
2026-03-18 | 2:45 | 49.923
2026-03-18 | 2:45 | 49.924
2026-03-18 | 2:45 | 49.927
2026-03-18 | 2:45 | 49.929
2026-03-18 | 2:45 | 49.931
2026-03-18 | 2:45 | 49.931
2026-03-18 | 2:45 | 49.932
2026-03-18 | 2:45 | 49.93
2026-03-18 | 2:45 | 49.932
2026-03-18 | 2:45 | 49.933
2026-03-18 | 2:45 | 49.935
2026-03-18 | 2:45 | 49.937
2026-03-18 | 2:45 | 49.938
2026-03-18 | 2:45 | 49.94
2026-03-18 | 2:45 | 49.939
2026-03-18 | 2:45 | 49.942
2026-03-18 | 2:45 | 49.942
2026-03-18 | 2:45 | 49.94
2026-03-18 | 2:45 | 49.944
2026-03-18 | 2:45 | 49.942
2026-03-18 | 2:46 | 49.944
2026-03-18 | 2:46 | 49.942
2026-03-18 | 2:46 | 49.945
2026-03-18 | 2:46 | 49.944
2026-03-18 | 2:46 | 49.944
2026-03-18 | 2:46 | 49.945
2026-03-18 | 2:46 | 49.949
2026-03-18 | 2:46 | 49.95
2026-03-18 | 2:46 | 49.953
2026-03-18 | 2:46 | 49.949
2026-03-18 | 2:46 | 49.949
2026-03-18 | 2:46 | 49.951
2026-03-18 | 2:46 | 49.948
2026-03-18 | 2:46 | 49.951
2026-03-18 | 2:46 | 49.947
2026-03-18 | 2:46 | 49.949
2026-03-18 | 2:46 | 49.946
2026-03-18 | 2:46 | 49.945
2026-03-18 | 2:46 | 49.945
2026-03-18 | 2:46 | 49.945
2026-03-18 | 2:46 | 49.947
2026-03-18 | 2:46 | 49.945
2026-03-18 | 2:46 | 49.946
2026-03-18 | 2:46 | 49.947
2026-03-18 | 2:46 | 49.947
2026-03-18 | 2:46 | 49.947
2026-03-18 | 2:46 | 49.946
2026-03-18 | 2:46 | 49.944
2026-03-18 | 2:46 | 49.945
2026-03-18 | 2:46 | 49.945
2026-03-18 | 2:46 | 49.945
2026-03-18 | 2:46 | 49.942
2026-03-18 | 2:46 | 49.943
2026-03-18 | 2:46 | 49.943
2026-03-18 | 2:46 | 49.944
2026-03-18 | 2:46 | 49.944
2026-03-18 | 2:46 | 49.945
2026-03-18 | 2:46 | 49.946
2026-03-18 | 2:46 | 49.945
2026-03-18 | 2:46 | 49.95
2026-03-18 | 2:46 | 49.952
2026-03-18 | 2:46 | 49.954
2026-03-18 | 2:46 | 49.957
2026-03-18 | 2:46 | 49.959
2026-03-18 | 2:46 | 49.963
2026-03-18 | 2:46 | 49.966
2026-03-18 | 2:46 | 49.969
2026-03-18 | 2:46 | 49.97
2026-03-18 | 2:46 | 49.967
2026-03-18 | 2:46 | 49.969
2026-03-18 | 2:46 | 49.967
2026-03-18 | 2:46 | 49.968
2026-03-18 | 2:46 | 49.97
2026-03-18 | 2:46 | 49.97
2026-03-18 | 2:46 | 49.968
2026-03-18 | 2:46 | 49.968
2026-03-18 | 2:46 | 49.966
2026-03-18 | 2:46 | 49.963
2026-03-18 | 2:46 | 49.966
2026-03-18 | 2:46 | 49.965
2026-03-18 | 2:46 | 49.966
2026-03-18 | 2:47 | 49.966
2026-03-18 | 2:47 | 49.969
2026-03-18 | 2:47 | 49.971
2026-03-18 | 2:47 | 49.972
2026-03-18 | 2:47 | 49.97
2026-03-18 | 2:47 | 49.968
2026-03-18 | 2:47 | 49.968
2026-03-18 | 2:47 | 49.969
2026-03-18 | 2:47 | 49.968
2026-03-18 | 2:47 | 49.968
2026-03-18 | 2:47 | 49.967
2026-03-18 | 2:47 | 49.966
2026-03-18 | 2:47 | 49.965
2026-03-18 | 2:47 | 49.966
2026-03-18 | 2:47 | 49.969
2026-03-18 | 2:47 | 49.972
2026-03-18 | 2:47 | 49.973
2026-03-18 | 2:47 | 49.976
2026-03-18 | 2:47 | 49.973
2026-03-18 | 2:47 | 49.975
2026-03-18 | 2:47 | 49.972
2026-03-18 | 2:47 | 49.975
2026-03-18 | 2:47 | 49.972
2026-03-18 | 2:47 | 49.975
2026-03-18 | 2:47 | 49.976
2026-03-18 | 2:47 | 49.977
2026-03-18 | 2:47 | 49.974
2026-03-18 | 2:47 | 49.973
2026-03-18 | 2:47 | 49.972
2026-03-18 | 2:47 | 49.974
2026-03-18 | 2:47 | 49.982
2026-03-18 | 2:47 | 49.985
2026-03-18 | 2:47 | 49.989
2026-03-18 | 2:47 | 49.989
2026-03-18 | 2:47 | 49.992
2026-03-18 | 2:47 | 49.993
2026-03-18 | 2:47 | 49.999
2026-03-18 | 2:47 | 50.002
2026-03-18 | 2:47 | 50.006
2026-03-18 | 2:47 | 50.008
2026-03-18 | 2:47 | 50.008
2026-03-18 | 2:47 | 50.008
2026-03-18 | 2:47 | 50.009
2026-03-18 | 2:47 | 50.009
2026-03-18 | 2:47 | 50.012
2026-03-18 | 2:47 | 50.012
2026-03-18 | 2:47 | 50.012
2026-03-18 | 2:47 | 50.012
2026-03-18 | 2:47 | 50.011
2026-03-18 | 2:47 | 50.01
2026-03-18 | 2:47 | 50.006
2026-03-18 | 2:47 | 50.005
2026-03-18 | 2:47 | 50.001
2026-03-18 | 2:47 | 50.006
2026-03-18 | 2:47 | 50.008
2026-03-18 | 2:47 | 50.012
2026-03-18 | 2:47 | 50.011
2026-03-18 | 2:47 | 50.013
2026-03-18 | 2:47 | 50.014
2026-03-18 | 2:48 | 50.013
2026-03-18 | 2:48 | 50.012
2026-03-18 | 2:48 | 50.009
2026-03-18 | 2:48 | 50.011
2026-03-18 | 2:48 | 50.007
2026-03-18 | 2:48 | 50.007
2026-03-18 | 2:48 | 50.004
2026-03-18 | 2:48 | 50.007
2026-03-18 | 2:48 | 50.006
2026-03-18 | 2:48 | 50.008
2026-03-18 | 2:48 | 50.011
2026-03-18 | 2:48 | 50.013
2026-03-18 | 2:48 | 50.016
2026-03-18 | 2:48 | 50.015
2026-03-18 | 2:48 | 50.017
2026-03-18 | 2:48 | 50.013
2026-03-18 | 2:48 | 50.014
2026-03-18 | 2:48 | 50.012
2026-03-18 | 2:48 | 50.015
2026-03-18 | 2:48 | 50.014
2026-03-18 | 2:48 | 50.015
2026-03-18 | 2:48 | 50.017
2026-03-18 | 2:48 | 50.015
2026-03-18 | 2:48 | 50.018
2026-03-18 | 2:48 | 50.018
2026-03-18 | 2:48 | 50.02
2026-03-18 | 2:48 | 50.017
2026-03-18 | 2:48 | 50.02
2026-03-18 | 2:48 | 50.018
2026-03-18 | 2:48 | 50.018
2026-03-18 | 2:48 | 50.018
2026-03-18 | 2:48 | 50.015
2026-03-18 | 2:48 | 50.016
2026-03-18 | 2:48 | 50.014
2026-03-18 | 2:48 | 50.017
2026-03-18 | 2:48 | 50.016
2026-03-18 | 2:48 | 50.018
2026-03-18 | 2:48 | 50.018
2026-03-18 | 2:48 | 50.018

## 20260319-1
In GMT
Date | Time | Freq
2026-03-19 | 17:09 | 49.966 | 193 | IFA2 | 847.99 |  |  |  | Interconnector total swing was 1600MW gain
2026-03-19 | 17:09 | 49.965 | 222 | BRITNED | 676.211
2026-03-19 | 17:09 | 49.963 | 268 | WBURB-2 | 428.156
2026-03-19 | 17:09 | 49.963 |  |  |  | Arbroath | 14 | Arbroath GT2 tripped
2026-03-19 | 17:09 | 49.962 |  | Viking Link | -648.9
2026-03-19 | 17:09 | 49.962 |  | Viking Link | 1398.96
2026-03-19 | 17:09 | 49.962 | 209 | DRAXX-3 | 626.95
2026-03-19 | 17:09 | 49.962 | 154 | CDCL-1 | 391.57
2026-03-19 | 17:09 | 49.963 | 268 | ROCK-1 | 468.495
2026-03-19 | 17:09 | 49.964 | 148 | IFA Bipole1 | 945.473
2026-03-19 | 17:09 | 49.965 | 132 | IFA Bipole1 | 999.1
2026-03-19 | 17:09 | 49.965 | 141 | IFA Bipole2 | 1000
2026-03-19 | 17:09 | 49.963 | 135 | IFA Bipole1 | 996.75
2026-03-19 | 17:09 | 49.961 |  | Viking Link | -780.3
2026-03-19 | 17:09 | 49.96
2026-03-19 | 17:09 | 49.959
2026-03-19 | 17:09 | 49.959
2026-03-19 | 17:09 | 49.958
2026-03-19 | 17:09 | 49.957
2026-03-19 | 17:09 | 49.956 | 130 | HEYM12 | 271.908
2026-03-19 | 17:09 | 49.954 | 228 | HUMR-1 | 303.75
2026-03-19 | 17:09 | 49.956
2026-03-19 | 17:09 | 49.957
2026-03-19 | 17:09 | 49.958
2026-03-19 | 17:09 | 49.96
2026-03-19 | 17:09 | 49.963
2026-03-19 | 17:09 | 49.966
2026-03-19 | 17:10 | 49.968
2026-03-19 | 17:10 | 49.971
2026-03-19 | 17:10 | 49.973
2026-03-19 | 17:10 | 49.976 | 211 | CDCL-1 | 291.5
2026-03-19 | 17:10 | 49.975 | 199 | STAY-2 | 413.125
2026-03-19 | 17:10 | 49.976 | 173 | CDCL-1 | 397.375
2026-03-19 | 17:10 | 49.976 | 248 | SEAB-2 | 361.25
2026-03-19 | 17:10 | 49.978 | 255 | FRANCE | 995.65
2026-03-19 | 17:10 | 49.979 |  |  |  | Barking | 21 | Barking 132kV circuit breaker Grid 410B tripped
2026-03-19 | 17:10 | 49.978
2026-03-19 | 17:10 | 49.98
2026-03-19 | 17:10 | 49.978
2026-03-19 | 17:10 | 49.977
2026-03-19 | 17:10 | 49.977
2026-03-19 | 17:10 | 49.975
2026-03-19 | 17:10 | 49.974
2026-03-19 | 17:10 | 49.971
2026-03-19 | 17:10 | 49.967
2026-03-19 | 17:10 | 49.964
2026-03-19 | 17:10 | 49.961
2026-03-19 | 17:10 | 49.959
2026-03-19 | 17:10 | 49.958
2026-03-19 | 17:10 | 49.96
2026-03-19 | 17:10 | 49.961
2026-03-19 | 17:10 | 49.961
2026-03-19 | 17:10 | 49.962
2026-03-19 | 17:10 | 49.961
2026-03-19 | 17:10 | 49.961
2026-03-19 | 17:10 | 49.958
2026-03-19 | 17:10 | 49.954
2026-03-19 | 17:10 | 49.951
2026-03-19 | 17:10 | 49.948
2026-03-19 | 17:10 | 49.949
2026-03-19 | 17:10 | 49.95
2026-03-19 | 17:10 | 49.937
2026-03-19 | 17:10 | 49.919
2026-03-19 | 17:10 | 49.906
2026-03-19 | 17:10 | 49.896
2026-03-19 | 17:10 | 49.885
2026-03-19 | 17:10 | 49.876
2026-03-19 | 17:10 | 49.87
2026-03-19 | 17:10 | 49.868
2026-03-19 | 17:10 | 49.868
2026-03-19 | 17:10 | 49.867
2026-03-19 | 17:10 | 49.869
2026-03-19 | 17:10 | 49.871
2026-03-19 | 17:10 | 49.871
2026-03-19 | 17:10 | 49.872
2026-03-19 | 17:10 | 49.869
2026-03-19 | 17:10 | 49.87
2026-03-19 | 17:10 | 49.87
2026-03-19 | 17:10 | 49.871
2026-03-19 | 17:10 | 49.871
2026-03-19 | 17:10 | 49.871
2026-03-19 | 17:10 | 49.873
2026-03-19 | 17:10 | 49.874
2026-03-19 | 17:10 | 49.873
2026-03-19 | 17:10 | 49.875
2026-03-19 | 17:10 | 49.874
2026-03-19 | 17:10 | 49.875
2026-03-19 | 17:10 | 49.873
2026-03-19 | 17:11 | 49.875
2026-03-19 | 17:11 | 49.874
2026-03-19 | 17:11 | 49.874
2026-03-19 | 17:11 | 49.874
2026-03-19 | 17:11 | 49.875
2026-03-19 | 17:11 | 49.875
2026-03-19 | 17:11 | 49.877
2026-03-19 | 17:11 | 49.877
2026-03-19 | 17:11 | 49.877
2026-03-19 | 17:11 | 49.88
2026-03-19 | 17:11 | 49.882
2026-03-19 | 17:11 | 49.882
2026-03-19 | 17:11 | 49.883
2026-03-19 | 17:11 | 49.885
2026-03-19 | 17:11 | 49.885
2026-03-19 | 17:11 | 49.886
2026-03-19 | 17:11 | 49.886
2026-03-19 | 17:11 | 49.885
2026-03-19 | 17:11 | 49.884
2026-03-19 | 17:11 | 49.884
2026-03-19 | 17:11 | 49.884
2026-03-19 | 17:11 | 49.885
2026-03-19 | 17:11 | 49.885
2026-03-19 | 17:11 | 49.885
2026-03-19 | 17:11 | 49.883
2026-03-19 | 17:11 | 49.882
2026-03-19 | 17:11 | 49.882
2026-03-19 | 17:11 | 49.88
2026-03-19 | 17:11 | 49.881
2026-03-19 | 17:11 | 49.881
2026-03-19 | 17:11 | 49.878
2026-03-19 | 17:11 | 49.877
2026-03-19 | 17:11 | 49.877
2026-03-19 | 17:11 | 49.875
2026-03-19 | 17:11 | 49.877
2026-03-19 | 17:11 | 49.877
2026-03-19 | 17:11 | 49.875
2026-03-19 | 17:11 | 49.873
2026-03-19 | 17:11 | 49.873
2026-03-19 | 17:11 | 49.874
2026-03-19 | 17:11 | 49.876
2026-03-19 | 17:11 | 49.878
2026-03-19 | 17:11 | 49.88
2026-03-19 | 17:11 | 49.881
2026-03-19 | 17:11 | 49.882
2026-03-19 | 17:11 | 49.884
2026-03-19 | 17:11 | 49.886
2026-03-19 | 17:11 | 49.887
2026-03-19 | 17:11 | 49.887
2026-03-19 | 17:11 | 49.888
2026-03-19 | 17:11 | 49.891
2026-03-19 | 17:11 | 49.893
2026-03-19 | 17:11 | 49.894
2026-03-19 | 17:11 | 49.894
2026-03-19 | 17:11 | 49.893
2026-03-19 | 17:11 | 49.892
2026-03-19 | 17:11 | 49.891
2026-03-19 | 17:11 | 49.892
2026-03-19 | 17:11 | 49.894
2026-03-19 | 17:12 | 49.894
2026-03-19 | 17:12 | 49.892
2026-03-19 | 17:12 | 49.891
2026-03-19 | 17:12 | 49.892
2026-03-19 | 17:12 | 49.894
2026-03-19 | 17:12 | 49.892
2026-03-19 | 17:12 | 49.893
2026-03-19 | 17:12 | 49.892
2026-03-19 | 17:12 | 49.891
2026-03-19 | 17:12 | 49.892
2026-03-19 | 17:12 | 49.892
2026-03-19 | 17:12 | 49.891
2026-03-19 | 17:12 | 49.893
2026-03-19 | 17:12 | 49.896
2026-03-19 | 17:12 | 49.9
2026-03-19 | 17:12 | 49.901
2026-03-19 | 17:12 | 49.901
2026-03-19 | 17:12 | 49.901
2026-03-19 | 17:12 | 49.902
2026-03-19 | 17:12 | 49.902
2026-03-19 | 17:12 | 49.902
2026-03-19 | 17:12 | 49.903
2026-03-19 | 17:12 | 49.904
2026-03-19 | 17:12 | 49.902
2026-03-19 | 17:12 | 49.902
2026-03-19 | 17:12 | 49.903
2026-03-19 | 17:12 | 49.902
2026-03-19 | 17:12 | 49.902
2026-03-19 | 17:12 | 49.9
2026-03-19 | 17:12 | 49.899
2026-03-19 | 17:12 | 49.898
2026-03-19 | 17:12 | 49.897
2026-03-19 | 17:12 | 49.898
2026-03-19 | 17:12 | 49.899
2026-03-19 | 17:12 | 49.9
2026-03-19 | 17:12 | 49.9
2026-03-19 | 17:12 | 49.901
2026-03-19 | 17:12 | 49.9
2026-03-19 | 17:12 | 49.899
2026-03-19 | 17:12 | 49.898
2026-03-19 | 17:12 | 49.896
2026-03-19 | 17:12 | 49.894
2026-03-19 | 17:12 | 49.896
2026-03-19 | 17:12 | 49.896
2026-03-19 | 17:12 | 49.895
2026-03-19 | 17:12 | 49.895
2026-03-19 | 17:12 | 49.896
2026-03-19 | 17:12 | 49.897
2026-03-19 | 17:12 | 49.899
2026-03-19 | 17:12 | 49.899
2026-03-19 | 17:12 | 49.901
2026-03-19 | 17:12 | 49.901
2026-03-19 | 17:12 | 49.903
2026-03-19 | 17:12 | 49.906
2026-03-19 | 17:12 | 49.909
2026-03-19 | 17:12 | 49.909
2026-03-19 | 17:12 | 49.908
2026-03-19 | 17:12 | 49.907
2026-03-19 | 17:12 | 49.903
2026-03-19 | 17:12 | 49.902
2026-03-19 | 17:12 | 49.901
2026-03-19 | 17:13 | 49.902
2026-03-19 | 17:13 | 49.904
2026-03-19 | 17:13 | 49.905
2026-03-19 | 17:13 | 49.906
2026-03-19 | 17:13 | 49.908
2026-03-19 | 17:13 | 49.906
2026-03-19 | 17:13 | 49.904
2026-03-19 | 17:13 | 49.904
2026-03-19 | 17:13 | 49.902
2026-03-19 | 17:13 | 49.901
2026-03-19 | 17:13 | 49.898
2026-03-19 | 17:13 | 49.897
2026-03-19 | 17:13 | 49.895
2026-03-19 | 17:13 | 49.893
2026-03-19 | 17:13 | 49.892
2026-03-19 | 17:13 | 49.892
2026-03-19 | 17:13 | 49.893
2026-03-19 | 17:13 | 49.893
2026-03-19 | 17:13 | 49.893
2026-03-19 | 17:13 | 49.894
2026-03-19 | 17:13 | 49.894
2026-03-19 | 17:13 | 49.893
2026-03-19 | 17:13 | 49.892
2026-03-19 | 17:13 | 49.891
2026-03-19 | 17:13 | 49.891
2026-03-19 | 17:13 | 49.89
2026-03-19 | 17:13 | 49.889
2026-03-19 | 17:13 | 49.89
2026-03-19 | 17:13 | 49.889
2026-03-19 | 17:13 | 49.89
2026-03-19 | 17:13 | 49.89
2026-03-19 | 17:13 | 49.891
2026-03-19 | 17:13 | 49.891
2026-03-19 | 17:13 | 49.893
2026-03-19 | 17:13 | 49.893
2026-03-19 | 17:13 | 49.895
2026-03-19 | 17:13 | 49.895
2026-03-19 | 17:13 | 49.896
2026-03-19 | 17:13 | 49.897
2026-03-19 | 17:13 | 49.898
2026-03-19 | 17:13 | 49.897
2026-03-19 | 17:13 | 49.896
2026-03-19 | 17:13 | 49.894
2026-03-19 | 17:13 | 49.892
2026-03-19 | 17:13 | 49.891
2026-03-19 | 17:13 | 49.892
2026-03-19 | 17:13 | 49.892
2026-03-19 | 17:13 | 49.893
2026-03-19 | 17:13 | 49.894
2026-03-19 | 17:13 | 49.894
2026-03-19 | 17:13 | 49.893
2026-03-19 | 17:13 | 49.894
2026-03-19 | 17:13 | 49.895
2026-03-19 | 17:13 | 49.896
2026-03-19 | 17:13 | 49.9
2026-03-19 | 17:13 | 49.9
2026-03-19 | 17:13 | 49.899
2026-03-19 | 17:13 | 49.9
2026-03-19 | 17:13 | 49.898
2026-03-19 | 17:14 | 49.898
2026-03-19 | 17:14 | 49.897
2026-03-19 | 17:14 | 49.899
2026-03-19 | 17:14 | 49.898
2026-03-19 | 17:14 | 49.897
2026-03-19 | 17:14 | 49.895
2026-03-19 | 17:14 | 49.896
2026-03-19 | 17:14 | 49.897
2026-03-19 | 17:14 | 49.895
2026-03-19 | 17:14 | 49.891
2026-03-19 | 17:14 | 49.889
2026-03-19 | 17:14 | 49.89
2026-03-19 | 17:14 | 49.89
2026-03-19 | 17:14 | 49.889
2026-03-19 | 17:14 | 49.89
2026-03-19 | 17:14 | 49.889
2026-03-19 | 17:14 | 49.893
2026-03-19 | 17:14 | 49.893
2026-03-19 | 17:14 | 49.892
2026-03-19 | 17:14 | 49.892
2026-03-19 | 17:14 | 49.891
2026-03-19 | 17:14 | 49.89
2026-03-19 | 17:14 | 49.892
2026-03-19 | 17:14 | 49.891
2026-03-19 | 17:14 | 49.891
2026-03-19 | 17:14 | 49.891
2026-03-19 | 17:14 | 49.891
2026-03-19 | 17:14 | 49.89
2026-03-19 | 17:14 | 49.89
2026-03-19 | 17:14 | 49.889
2026-03-19 | 17:14 | 49.888
2026-03-19 | 17:14 | 49.887
2026-03-19 | 17:14 | 49.887
2026-03-19 | 17:14 | 49.887
2026-03-19 | 17:14 | 49.889
2026-03-19 | 17:14 | 49.889
2026-03-19 | 17:14 | 49.89
2026-03-19 | 17:14 | 49.891
2026-03-19 | 17:14 | 49.89
2026-03-19 | 17:14 | 49.889
2026-03-19 | 17:14 | 49.89
2026-03-19 | 17:14 | 49.889
2026-03-19 | 17:14 | 49.888
2026-03-19 | 17:14 | 49.886
2026-03-19 | 17:14 | 49.889
2026-03-19 | 17:14 | 49.889
2026-03-19 | 17:14 | 49.889
2026-03-19 | 17:14 | 49.89
2026-03-19 | 17:14 | 49.892
2026-03-19 | 17:14 | 49.891
2026-03-19 | 17:14 | 49.892
2026-03-19 | 17:14 | 49.894
2026-03-19 | 17:14 | 49.895
2026-03-19 | 17:14 | 49.897
2026-03-19 | 17:14 | 49.9
2026-03-19 | 17:14 | 49.9
2026-03-19 | 17:14 | 49.898
2026-03-19 | 17:14 | 49.897
2026-03-19 | 17:14 | 49.898
2026-03-19 | 17:14 | 49.899
2026-03-19 | 17:14 | 49.898
2026-03-19 | 17:15 | 49.899
2026-03-19 | 17:15 | 49.901
2026-03-19 | 17:15 | 49.902
2026-03-19 | 17:15 | 49.902
2026-03-19 | 17:15 | 49.9
2026-03-19 | 17:15 | 49.901
2026-03-19 | 17:15 | 49.901
2026-03-19 | 17:15 | 49.898
2026-03-19 | 17:15 | 49.898
2026-03-19 | 17:15 | 49.897
2026-03-19 | 17:15 | 49.895
2026-03-19 | 17:15 | 49.894
2026-03-19 | 17:15 | 49.896
2026-03-19 | 17:15 | 49.898
2026-03-19 | 17:15 | 49.897
2026-03-19 | 17:15 | 49.896
2026-03-19 | 17:15 | 49.895
2026-03-19 | 17:15 | 49.895
2026-03-19 | 17:15 | 49.895
2026-03-19 | 17:15 | 49.895
2026-03-19 | 17:15 | 49.895
2026-03-19 | 17:15 | 49.893
2026-03-19 | 17:15 | 49.893
2026-03-19 | 17:15 | 49.893
2026-03-19 | 17:15 | 49.893
2026-03-19 | 17:15 | 49.894
2026-03-19 | 17:15 | 49.896
2026-03-19 | 17:15 | 49.897
2026-03-19 | 17:15 | 49.897
2026-03-19 | 17:15 | 49.896
2026-03-19 | 17:15 | 49.893
2026-03-19 | 17:15 | 49.893
2026-03-19 | 17:15 | 49.891
2026-03-19 | 17:15 | 49.891
2026-03-19 | 17:15 | 49.89
2026-03-19 | 17:15 | 49.889
2026-03-19 | 17:15 | 49.887
2026-03-19 | 17:15 | 49.885
2026-03-19 | 17:15 | 49.885
2026-03-19 | 17:15 | 49.885
2026-03-19 | 17:15 | 49.883
2026-03-19 | 17:15 | 49.881
2026-03-19 | 17:15 | 49.883
2026-03-19 | 17:15 | 49.884
2026-03-19 | 17:15 | 49.884
2026-03-19 | 17:15 | 49.882
2026-03-19 | 17:15 | 49.88
2026-03-19 | 17:15 | 49.882
2026-03-19 | 17:15 | 49.884
2026-03-19 | 17:15 | 49.883
2026-03-19 | 17:15 | 49.884
2026-03-19 | 17:15 | 49.883
2026-03-19 | 17:15 | 49.883
2026-03-19 | 17:15 | 49.883
2026-03-19 | 17:15 | 49.885
2026-03-19 | 17:15 | 49.887
2026-03-19 | 17:15 | 49.886
2026-03-19 | 17:15 | 49.885
2026-03-19 | 17:15 | 49.885
2026-03-19 | 17:16 | 49.883
2026-03-19 | 17:16 | 49.886
2026-03-19 | 17:16 | 49.888
2026-03-19 | 17:16 | 49.891
2026-03-19 | 17:16 | 49.891
2026-03-19 | 17:16 | 49.891
2026-03-19 | 17:16 | 49.892
2026-03-19 | 17:16 | 49.891
2026-03-19 | 17:16 | 49.89
2026-03-19 | 17:16 | 49.89
2026-03-19 | 17:16 | 49.89
2026-03-19 | 17:16 | 49.89
2026-03-19 | 17:16 | 49.89
2026-03-19 | 17:16 | 49.888
2026-03-19 | 17:16 | 49.887
2026-03-19 | 17:16 | 49.889
2026-03-19 | 17:16 | 49.89
2026-03-19 | 17:16 | 49.891
2026-03-19 | 17:16 | 49.894
2026-03-19 | 17:16 | 49.896
2026-03-19 | 17:16 | 49.898
2026-03-19 | 17:16 | 49.902
2026-03-19 | 17:16 | 49.905
2026-03-19 | 17:16 | 49.907
2026-03-19 | 17:16 | 49.908
2026-03-19 | 17:16 | 49.909
2026-03-19 | 17:16 | 49.909
2026-03-19 | 17:16 | 49.907
2026-03-19 | 17:16 | 49.906
2026-03-19 | 17:16 | 49.907
2026-03-19 | 17:16 | 49.908
2026-03-19 | 17:16 | 49.907
2026-03-19 | 17:16 | 49.907
2026-03-19 | 17:16 | 49.906
2026-03-19 | 17:16 | 49.906
2026-03-19 | 17:16 | 49.907
2026-03-19 | 17:16 | 49.906
2026-03-19 | 17:16 | 49.907
2026-03-19 | 17:16 | 49.905
2026-03-19 | 17:16 | 49.903
2026-03-19 | 17:16 | 49.902
2026-03-19 | 17:16 | 49.903
2026-03-19 | 17:16 | 49.901
2026-03-19 | 17:16 | 49.902
2026-03-19 | 17:16 | 49.904
2026-03-19 | 17:16 | 49.906
2026-03-19 | 17:16 | 49.906
2026-03-19 | 17:16 | 49.905
2026-03-19 | 17:16 | 49.906
2026-03-19 | 17:16 | 49.907
2026-03-19 | 17:16 | 49.908
2026-03-19 | 17:16 | 49.908
2026-03-19 | 17:16 | 49.908
2026-03-19 | 17:16 | 49.91
2026-03-19 | 17:16 | 49.912
2026-03-19 | 17:16 | 49.913
2026-03-19 | 17:16 | 49.912
2026-03-19 | 17:16 | 49.911
2026-03-19 | 17:16 | 49.909
2026-03-19 | 17:16 | 49.908
2026-03-19 | 17:16 | 49.909
2026-03-19 | 17:17 | 49.909
2026-03-19 | 17:17 | 49.913
2026-03-19 | 17:17 | 49.917
2026-03-19 | 17:17 | 49.92
2026-03-19 | 17:17 | 49.925
2026-03-19 | 17:17 | 49.928
2026-03-19 | 17:17 | 49.93
2026-03-19 | 17:17 | 49.929
2026-03-19 | 17:17 | 49.931
2026-03-19 | 17:17 | 49.932
2026-03-19 | 17:17 | 49.933
2026-03-19 | 17:17 | 49.936
2026-03-19 | 17:17 | 49.938
2026-03-19 | 17:17 | 49.94
2026-03-19 | 17:17 | 49.943
2026-03-19 | 17:17 | 49.948
2026-03-19 | 17:17 | 49.952
2026-03-19 | 17:17 | 49.954
2026-03-19 | 17:17 | 49.956
2026-03-19 | 17:17 | 49.959
2026-03-19 | 17:17 | 49.96
2026-03-19 | 17:17 | 49.958
2026-03-19 | 17:17 | 49.957
2026-03-19 | 17:17 | 49.957
2026-03-19 | 17:17 | 49.957
2026-03-19 | 17:17 | 49.957
2026-03-19 | 17:17 | 49.959
2026-03-19 | 17:17 | 49.959
2026-03-19 | 17:17 | 49.959
2026-03-19 | 17:17 | 49.962
2026-03-19 | 17:17 | 49.963
2026-03-19 | 17:17 | 49.962
2026-03-19 | 17:17 | 49.964
2026-03-19 | 17:17 | 49.963
2026-03-19 | 17:17 | 49.965
2026-03-19 | 17:17 | 49.964
2026-03-19 | 17:17 | 49.964
2026-03-19 | 17:17 | 49.964
2026-03-19 | 17:17 | 49.964
2026-03-19 | 17:17 | 49.964
2026-03-19 | 17:17 | 49.965
2026-03-19 | 17:17 | 49.968
2026-03-19 | 17:17 | 49.968
2026-03-19 | 17:17 | 49.968
2026-03-19 | 17:17 | 49.969
2026-03-19 | 17:17 | 49.969
2026-03-19 | 17:17 | 49.969
2026-03-19 | 17:17 | 49.973
2026-03-19 | 17:17 | 49.979
2026-03-19 | 17:17 | 49.982
2026-03-19 | 17:17 | 49.984
2026-03-19 | 17:17 | 49.986
2026-03-19 | 17:17 | 49.989
2026-03-19 | 17:17 | 49.989
2026-03-19 | 17:17 | 49.99
2026-03-19 | 17:17 | 49.99
2026-03-19 | 17:17 | 49.987
2026-03-19 | 17:17 | 49.984
2026-03-19 | 17:17 | 49.983
2026-03-19 | 17:18 | 49.981
2026-03-19 | 17:18 | 49.981
2026-03-19 | 17:18 | 49.982
2026-03-19 | 17:18 | 49.98
2026-03-19 | 17:18 | 49.981
2026-03-19 | 17:18 | 49.982
2026-03-19 | 17:18 | 49.982
2026-03-19 | 17:18 | 49.983
2026-03-19 | 17:18 | 49.984
2026-03-19 | 17:18 | 49.985
2026-03-19 | 17:18 | 49.985
2026-03-19 | 17:18 | 49.987
2026-03-19 | 17:18 | 49.989
2026-03-19 | 17:18 | 49.99
2026-03-19 | 17:18 | 49.991
2026-03-19 | 17:18 | 49.992
2026-03-19 | 17:18 | 49.995
2026-03-19 | 17:18 | 49.995
2026-03-19 | 17:18 | 49.996
2026-03-19 | 17:18 | 49.996
2026-03-19 | 17:18 | 49.995
2026-03-19 | 17:18 | 49.994
2026-03-19 | 17:18 | 49.994
2026-03-19 | 17:18 | 49.995
2026-03-19 | 17:18 | 49.994
2026-03-19 | 17:18 | 49.994
2026-03-19 | 17:18 | 49.992
2026-03-19 | 17:18 | 49.989
2026-03-19 | 17:18 | 49.986
2026-03-19 | 17:18 | 49.98
2026-03-19 | 17:18 | 49.978
2026-03-19 | 17:18 | 49.974
2026-03-19 | 17:18 | 49.973
2026-03-19 | 17:18 | 49.969
2026-03-19 | 17:18 | 49.965
2026-03-19 | 17:18 | 49.963
2026-03-19 | 17:18 | 49.963
2026-03-19 | 17:18 | 49.962
2026-03-19 | 17:18 | 49.965
2026-03-19 | 17:18 | 49.965
2026-03-19 | 17:18 | 49.966
2026-03-19 | 17:18 | 49.967
2026-03-19 | 17:18 | 49.97
2026-03-19 | 17:18 | 49.974
2026-03-19 | 17:18 | 49.977
2026-03-19 | 17:18 | 49.981
2026-03-19 | 17:18 | 49.984
2026-03-19 | 17:18 | 49.986
2026-03-19 | 17:18 | 49.988
2026-03-19 | 17:18 | 49.989
2026-03-19 | 17:18 | 49.989
2026-03-19 | 17:18 | 49.989
2026-03-19 | 17:18 | 49.989
2026-03-19 | 17:18 | 49.988
2026-03-19 | 17:18 | 49.987
2026-03-19 | 17:18 | 49.986
2026-03-19 | 17:18 | 49.985
2026-03-19 | 17:18 | 49.985
2026-03-19 | 17:18 | 49.986
2026-03-19 | 17:18 | 49.988
2026-03-19 | 17:18 | 49.989
2026-03-19 | 17:19 | 49.989
2026-03-19 | 17:19 | 49.99
2026-03-19 | 17:19 | 49.991
2026-03-19 | 17:19 | 49.99
2026-03-19 | 17:19 | 49.989
2026-03-19 | 17:19 | 49.99
2026-03-19 | 17:19 | 49.99
2026-03-19 | 17:19 | 49.99
2026-03-19 | 17:19 | 49.989
2026-03-19 | 17:19 | 49.987
2026-03-19 | 17:19 | 49.987
2026-03-19 | 17:19 | 49.985
2026-03-19 | 17:19 | 49.984
2026-03-19 | 17:19 | 49.981
2026-03-19 | 17:19 | 49.978
2026-03-19 | 17:19 | 49.974
2026-03-19 | 17:19 | 49.97
2026-03-19 | 17:19 | 49.964
2026-03-19 | 17:19 | 49.961
2026-03-19 | 17:19 | 49.958
2026-03-19 | 17:19 | 49.956
2026-03-19 | 17:19 | 49.956
2026-03-19 | 17:19 | 49.956
2026-03-19 | 17:19 | 49.957
2026-03-19 | 17:19 | 49.957
2026-03-19 | 17:19 | 49.957
2026-03-19 | 17:19 | 49.956
2026-03-19 | 17:19 | 49.956
2026-03-19 | 17:19 | 49.958
2026-03-19 | 17:19 | 49.958
2026-03-19 | 17:19 | 49.959
2026-03-19 | 17:19 | 49.957
2026-03-19 | 17:19 | 49.953
2026-03-19 | 17:19 | 49.955
2026-03-19 | 17:19 | 49.957
2026-03-19 | 17:19 | 49.959
2026-03-19 | 17:19 | 49.96
2026-03-19 | 17:19 | 49.959
2026-03-19 | 17:19 | 49.957
2026-03-19 | 17:19 | 49.956
2026-03-19 | 17:19 | 49.957
2026-03-19 | 17:19 | 49.958
2026-03-19 | 17:19 | 49.96
2026-03-19 | 17:19 | 49.963
2026-03-19 | 17:19 | 49.963
2026-03-19 | 17:19 | 49.963
2026-03-19 | 17:19 | 49.963
2026-03-19 | 17:19 | 49.964
2026-03-19 | 17:19 | 49.966
2026-03-19 | 17:19 | 49.967
2026-03-19 | 17:19 | 49.97
2026-03-19 | 17:19 | 49.97
2026-03-19 | 17:19 | 49.972
2026-03-19 | 17:19 | 49.975
2026-03-19 | 17:19 | 49.977
2026-03-19 | 17:19 | 49.978
2026-03-19 | 17:19 | 49.979
2026-03-19 | 17:19 | 49.977
2026-03-19 | 17:19 | 49.977
2026-03-19 | 17:20 | 49.977
2026-03-19 | 17:20 | 49.976
2026-03-19 | 17:20 | 49.976
2026-03-19 | 17:20 | 49.978
2026-03-19 | 17:20 | 49.982
2026-03-19 | 17:20 | 49.986
2026-03-19 | 17:20 | 49.99
2026-03-19 | 17:20 | 49.991
2026-03-19 | 17:20 | 49.992
2026-03-19 | 17:20 | 49.992
2026-03-19 | 17:20 | 49.994
2026-03-19 | 17:20 | 49.995
2026-03-19 | 17:20 | 49.994
2026-03-19 | 17:20 | 49.995
2026-03-19 | 17:20 | 49.997
2026-03-19 | 17:20 | 50.001
2026-03-19 | 17:20 | 50.002
2026-03-19 | 17:20 | 50.007
2026-03-19 | 17:20 | 50.012
2026-03-19 | 17:20 | 50.016
2026-03-19 | 17:20 | 50.022
2026-03-19 | 17:20 | 50.026
2026-03-19 | 17:20 | 50.03
2026-03-19 | 17:20 | 50.032
2026-03-19 | 17:20 | 50.034
2026-03-19 | 17:20 | 50.035
2026-03-19 | 17:20 | 50.036
2026-03-19 | 17:20 | 50.037
2026-03-19 | 17:20 | 50.036
2026-03-19 | 17:20 | 50.037
2026-03-19 | 17:20 | 50.037
2026-03-19 | 17:20 | 50.036
2026-03-19 | 17:20 | 50.032
2026-03-19 | 17:20 | 50.028
2026-03-19 | 17:20 | 50.027
2026-03-19 | 17:20 | 50.026
2026-03-19 | 17:20 | 50.027
2026-03-19 | 17:20 | 50.028
2026-03-19 | 17:20 | 50.028
2026-03-19 | 17:20 | 50.03
2026-03-19 | 17:20 | 50.032
2026-03-19 | 17:20 | 50.036
2026-03-19 | 17:20 | 50.039
2026-03-19 | 17:20 | 50.045
2026-03-19 | 17:20 | 50.048
2026-03-19 | 17:20 | 50.049
2026-03-19 | 17:20 | 50.05
2026-03-19 | 17:20 | 50.05
2026-03-19 | 17:20 | 50.051
2026-03-19 | 17:20 | 50.051
2026-03-19 | 17:20 | 50.051
2026-03-19 | 17:20 | 50.052
2026-03-19 | 17:20 | 50.054
2026-03-19 | 17:20 | 50.052
2026-03-19 | 17:20 | 50.05
2026-03-19 | 17:20 | 50.05
2026-03-19 | 17:20 | 50.05
2026-03-19 | 17:20 | 50.049
2026-03-19 | 17:20 | 50.049
2026-03-19 | 17:20 | 50.05
2026-03-19 | 17:20 | 50.05
2026-03-19 | 17:21 | 50.051
2026-03-19 | 17:21 | 50.052
2026-03-19 | 17:21 | 50.055
2026-03-19 | 17:21 | 50.058
2026-03-19 | 17:21 | 50.058
2026-03-19 | 17:21 | 50.059
2026-03-19 | 17:21 | 50.058
2026-03-19 | 17:21 | 50.06
2026-03-19 | 17:21 | 50.061
2026-03-19 | 17:21 | 50.062
2026-03-19 | 17:21 | 50.062
2026-03-19 | 17:21 | 50.061
2026-03-19 | 17:21 | 50.061
2026-03-19 | 17:21 | 50.062
2026-03-19 | 17:21 | 50.062

## 20260320-1
In GMT
Date | Time | Freq
2026-03-20 | 7:53 | 49.916 | 193 | IFA2 | 847.99 |  |  |  | Interconnector total swing was 1600MW gain
2026-03-20 | 7:53 | 49.921 | 222 | BRITNED | 676.211
2026-03-20 | 7:53 | 49.921 | 268 | WBURB-2 | 428.156
2026-03-20 | 7:53 | 49.923 |  |  |  | Arbroath | 14 | Arbroath GT2 tripped
2026-03-20 | 7:53 | 49.922 |  | Viking Link | -648.9
2026-03-20 | 7:53 | 49.924 |  | Viking Link | 1398.96
2026-03-20 | 7:53 | 49.922 | 209 | DRAXX-3 | 626.95
2026-03-20 | 7:53 | 49.923 | 154 | CDCL-1 | 391.57
2026-03-20 | 7:53 | 49.918 | 268 | ROCK-1 | 468.495
2026-03-20 | 7:53 | 49.917 | 148 | IFA Bipole1 | 945.473
2026-03-20 | 7:53 | 49.913 | 132 | IFA Bipole1 | 999.1
2026-03-20 | 7:53 | 49.915 | 141 | IFA Bipole2 | 1000
2026-03-20 | 7:53 | 49.915 | 135 | IFA Bipole1 | 996.75
2026-03-20 | 7:53 | 49.916 |  | Viking Link | -780.3
2026-03-20 | 7:53 | 49.916
2026-03-20 | 7:53 | 49.917
2026-03-20 | 7:53 | 49.914
2026-03-20 | 7:53 | 49.916
2026-03-20 | 7:53 | 49.914
2026-03-20 | 7:53 | 49.914 | 130 | HEYM12 | 271.908
2026-03-20 | 7:53 | 49.911 | 228 | HUMR-1 | 303.75
2026-03-20 | 7:53 | 49.913
2026-03-20 | 7:53 | 49.911
2026-03-20 | 7:53 | 49.917
2026-03-20 | 7:53 | 49.915
2026-03-20 | 7:53 | 49.917
2026-03-20 | 7:53 | 49.915
2026-03-20 | 7:53 | 49.917
2026-03-20 | 7:53 | 49.914
2026-03-20 | 7:53 | 49.916
2026-03-20 | 7:53 | 49.914 | 211 | CDCL-1 | 291.5
2026-03-20 | 7:53 | 49.914 | 199 | STAY-2 | 413.125
2026-03-20 | 7:53 | 49.911 | 173 | CDCL-1 | 397.375
2026-03-20 | 7:53 | 49.912 | 248 | SEAB-2 | 361.25
2026-03-20 | 7:53 | 49.912 | 255 | FRANCE | 995.65
2026-03-20 | 7:53 | 49.913 |  |  |  | Barking | 21 | Barking 132kV circuit breaker Grid 410B tripped
2026-03-20 | 7:53 | 49.914
2026-03-20 | 7:53 | 49.915
2026-03-20 | 7:53 | 49.918
2026-03-20 | 7:53 | 49.917
2026-03-20 | 7:53 | 49.919
2026-03-20 | 7:53 | 49.914
2026-03-20 | 7:53 | 49.914
2026-03-20 | 7:53 | 49.91
2026-03-20 | 7:53 | 49.913
2026-03-20 | 7:53 | 49.913
2026-03-20 | 7:54 | 49.916
2026-03-20 | 7:54 | 49.914
2026-03-20 | 7:54 | 49.918
2026-03-20 | 7:54 | 49.919
2026-03-20 | 7:54 | 49.921
2026-03-20 | 7:54 | 49.924
2026-03-20 | 7:54 | 49.921
2026-03-20 | 7:54 | 49.921
2026-03-20 | 7:54 | 49.92
2026-03-20 | 7:54 | 49.918
2026-03-20 | 7:54 | 49.921
2026-03-20 | 7:54 | 49.92
2026-03-20 | 7:54 | 49.921
2026-03-20 | 7:54 | 49.923
2026-03-20 | 7:54 | 49.922
2026-03-20 | 7:54 | 49.906
2026-03-20 | 7:54 | 49.872
2026-03-20 | 7:54 | 49.859
2026-03-20 | 7:54 | 49.86
2026-03-20 | 7:54 | 49.865
2026-03-20 | 7:54 | 49.866
2026-03-20 | 7:54 | 49.865
2026-03-20 | 7:54 | 49.861
2026-03-20 | 7:54 | 49.863
2026-03-20 | 7:54 | 49.862
2026-03-20 | 7:54 | 49.859
2026-03-20 | 7:54 | 49.861
2026-03-20 | 7:54 | 49.86
2026-03-20 | 7:54 | 49.862
2026-03-20 | 7:54 | 49.86
2026-03-20 | 7:54 | 49.86
2026-03-20 | 7:54 | 49.86
2026-03-20 | 7:54 | 49.863
2026-03-20 | 7:54 | 49.864
2026-03-20 | 7:54 | 49.861
2026-03-20 | 7:54 | 49.864
2026-03-20 | 7:54 | 49.864
2026-03-20 | 7:54 | 49.862
2026-03-20 | 7:54 | 49.864
2026-03-20 | 7:54 | 49.864
2026-03-20 | 7:54 | 49.866
2026-03-20 | 7:54 | 49.864
2026-03-20 | 7:54 | 49.862
2026-03-20 | 7:54 | 49.864
2026-03-20 | 7:54 | 49.874
2026-03-20 | 7:54 | 49.865
2026-03-20 | 7:54 | 49.866
2026-03-20 | 7:54 | 49.867
2026-03-20 | 7:54 | 49.867
2026-03-20 | 7:54 | 49.869
2026-03-20 | 7:54 | 49.868
2026-03-20 | 7:54 | 49.866
2026-03-20 | 7:54 | 49.866
2026-03-20 | 7:54 | 49.867
2026-03-20 | 7:54 | 49.866
2026-03-20 | 7:54 | 49.866
2026-03-20 | 7:54 | 49.868
2026-03-20 | 7:54 | 49.868
2026-03-20 | 7:54 | 49.867
2026-03-20 | 7:54 | 49.868
2026-03-20 | 7:54 | 49.867
2026-03-20 | 7:55 | 49.87
2026-03-20 | 7:55 | 49.869
2026-03-20 | 7:55 | 49.87
2026-03-20 | 7:55 | 49.868
2026-03-20 | 7:55 | 49.867
2026-03-20 | 7:55 | 49.863
2026-03-20 | 7:55 | 49.865
2026-03-20 | 7:55 | 49.864
2026-03-20 | 7:55 | 49.862
2026-03-20 | 7:55 | 49.861
2026-03-20 | 7:55 | 49.861
2026-03-20 | 7:55 | 49.861
2026-03-20 | 7:55 | 49.858
2026-03-20 | 7:55 | 49.858
2026-03-20 | 7:55 | 49.857
2026-03-20 | 7:55 | 49.858
2026-03-20 | 7:55 | 49.86
2026-03-20 | 7:55 | 49.86
2026-03-20 | 7:55 | 49.86
2026-03-20 | 7:55 | 49.86
2026-03-20 | 7:55 | 49.859
2026-03-20 | 7:55 | 49.861
2026-03-20 | 7:55 | 49.862
2026-03-20 | 7:55 | 49.864
2026-03-20 | 7:55 | 49.865
2026-03-20 | 7:55 | 49.865
2026-03-20 | 7:55 | 49.87
2026-03-20 | 7:55 | 49.867
2026-03-20 | 7:55 | 49.868
2026-03-20 | 7:55 | 49.867
2026-03-20 | 7:55 | 49.863
2026-03-20 | 7:55 | 49.862
2026-03-20 | 7:55 | 49.863
2026-03-20 | 7:55 | 49.863
2026-03-20 | 7:55 | 49.863
2026-03-20 | 7:55 | 49.862
2026-03-20 | 7:55 | 49.862
2026-03-20 | 7:55 | 49.865
2026-03-20 | 7:55 | 49.867
2026-03-20 | 7:55 | 49.867
2026-03-20 | 7:55 | 49.865
2026-03-20 | 7:55 | 49.865
2026-03-20 | 7:55 | 49.862
2026-03-20 | 7:55 | 49.862
2026-03-20 | 7:55 | 49.862
2026-03-20 | 7:55 | 49.859
2026-03-20 | 7:55 | 49.857
2026-03-20 | 7:55 | 49.854
2026-03-20 | 7:55 | 49.855
2026-03-20 | 7:55 | 49.855
2026-03-20 | 7:55 | 49.859
2026-03-20 | 7:55 | 49.858
2026-03-20 | 7:55 | 49.858
2026-03-20 | 7:55 | 49.857
2026-03-20 | 7:55 | 49.856
2026-03-20 | 7:55 | 49.853
2026-03-20 | 7:55 | 49.853
2026-03-20 | 7:55 | 49.852
2026-03-20 | 7:55 | 49.856
2026-03-20 | 7:56 | 49.857
2026-03-20 | 7:56 | 49.858
2026-03-20 | 7:56 | 49.858
2026-03-20 | 7:56 | 49.859
2026-03-20 | 7:56 | 49.857
2026-03-20 | 7:56 | 49.857
2026-03-20 | 7:56 | 49.857
2026-03-20 | 7:56 | 49.856
2026-03-20 | 7:56 | 49.857
2026-03-20 | 7:56 | 49.858
2026-03-20 | 7:56 | 49.859
2026-03-20 | 7:56 | 49.861
2026-03-20 | 7:56 | 49.86
2026-03-20 | 7:56 | 49.858
2026-03-20 | 7:56 | 49.854
2026-03-20 | 7:56 | 49.851
2026-03-20 | 7:56 | 49.848
2026-03-20 | 7:56 | 49.847
2026-03-20 | 7:56 | 49.846
2026-03-20 | 7:56 | 49.844
2026-03-20 | 7:56 | 49.841
2026-03-20 | 7:56 | 49.842
2026-03-20 | 7:56 | 49.841
2026-03-20 | 7:56 | 49.84
2026-03-20 | 7:56 | 49.839
2026-03-20 | 7:56 | 49.841
2026-03-20 | 7:56 | 49.843
2026-03-20 | 7:56 | 49.842
2026-03-20 | 7:56 | 49.839
2026-03-20 | 7:56 | 49.841
2026-03-20 | 7:56 | 49.841
2026-03-20 | 7:56 | 49.839
2026-03-20 | 7:56 | 49.839
2026-03-20 | 7:56 | 49.836
2026-03-20 | 7:56 | 49.838
2026-03-20 | 7:56 | 49.84
2026-03-20 | 7:56 | 49.842
2026-03-20 | 7:56 | 49.844
2026-03-20 | 7:56 | 49.844
2026-03-20 | 7:56 | 49.84
2026-03-20 | 7:56 | 49.839
2026-03-20 | 7:56 | 49.838
2026-03-20 | 7:56 | 49.84
2026-03-20 | 7:56 | 49.836
2026-03-20 | 7:56 | 49.837
2026-03-20 | 7:56 | 49.835
2026-03-20 | 7:56 | 49.831
2026-03-20 | 7:56 | 49.833
2026-03-20 | 7:56 | 49.833
2026-03-20 | 7:56 | 49.832
2026-03-20 | 7:56 | 49.832
2026-03-20 | 7:56 | 49.831
2026-03-20 | 7:56 | 49.834
2026-03-20 | 7:56 | 49.834
2026-03-20 | 7:56 | 49.834
2026-03-20 | 7:56 | 49.834
2026-03-20 | 7:56 | 49.833
2026-03-20 | 7:56 | 49.833
2026-03-20 | 7:56 | 49.831
2026-03-20 | 7:56 | 49.832
2026-03-20 | 7:56 | 49.831
2026-03-20 | 7:57 | 49.828
2026-03-20 | 7:57 | 49.827
2026-03-20 | 7:57 | 49.825
2026-03-20 | 7:57 | 49.823
2026-03-20 | 7:57 | 49.822
2026-03-20 | 7:57 | 49.819
2026-03-20 | 7:57 | 49.823
2026-03-20 | 7:57 | 49.822
2026-03-20 | 7:57 | 49.823
2026-03-20 | 7:57 | 49.824
2026-03-20 | 7:57 | 49.82
2026-03-20 | 7:57 | 49.822
2026-03-20 | 7:57 | 49.819
2026-03-20 | 7:57 | 49.819
2026-03-20 | 7:57 | 49.818
2026-03-20 | 7:57 | 49.819
2026-03-20 | 7:57 | 49.816
2026-03-20 | 7:57 | 49.813
2026-03-20 | 7:57 | 49.813
2026-03-20 | 7:57 | 49.813
2026-03-20 | 7:57 | 49.814
2026-03-20 | 7:57 | 49.816
2026-03-20 | 7:57 | 49.815
2026-03-20 | 7:57 | 49.818
2026-03-20 | 7:57 | 49.817
2026-03-20 | 7:57 | 49.818
2026-03-20 | 7:57 | 49.819
2026-03-20 | 7:57 | 49.819
2026-03-20 | 7:57 | 49.822
2026-03-20 | 7:57 | 49.822
2026-03-20 | 7:57 | 49.823
2026-03-20 | 7:57 | 49.824
2026-03-20 | 7:57 | 49.824
2026-03-20 | 7:57 | 49.823
2026-03-20 | 7:57 | 49.825
2026-03-20 | 7:57 | 49.825
2026-03-20 | 7:57 | 49.824
2026-03-20 | 7:57 | 49.826
2026-03-20 | 7:57 | 49.825
2026-03-20 | 7:57 | 49.822
2026-03-20 | 7:57 | 49.818
2026-03-20 | 7:57 | 49.814
2026-03-20 | 7:57 | 49.814
2026-03-20 | 7:57 | 49.814
2026-03-20 | 7:57 | 49.81
2026-03-20 | 7:57 | 49.811
2026-03-20 | 7:57 | 49.81
2026-03-20 | 7:57 | 49.81
2026-03-20 | 7:57 | 49.808
2026-03-20 | 7:57 | 49.812
2026-03-20 | 7:57 | 49.812
2026-03-20 | 7:57 | 49.813
2026-03-20 | 7:57 | 49.815
2026-03-20 | 7:57 | 49.819
2026-03-20 | 7:57 | 49.823
2026-03-20 | 7:57 | 49.825
2026-03-20 | 7:57 | 49.827
2026-03-20 | 7:57 | 49.827
2026-03-20 | 7:57 | 49.83
2026-03-20 | 7:58 | 49.835
2026-03-20 | 7:58 | 49.836
2026-03-20 | 7:58 | 49.839
2026-03-20 | 7:58 | 49.843
2026-03-20 | 7:58 | 49.847
2026-03-20 | 7:58 | 49.844
2026-03-20 | 7:58 | 49.843
2026-03-20 | 7:58 | 49.846
2026-03-20 | 7:58 | 49.851
2026-03-20 | 7:58 | 49.852
2026-03-20 | 7:58 | 49.852
2026-03-20 | 7:58 | 49.855
2026-03-20 | 7:58 | 49.857
2026-03-20 | 7:58 | 49.859
2026-03-20 | 7:58 | 49.859
2026-03-20 | 7:58 | 49.857
2026-03-20 | 7:58 | 49.857
2026-03-20 | 7:58 | 49.857
2026-03-20 | 7:58 | 49.859
2026-03-20 | 7:58 | 49.859
2026-03-20 | 7:58 | 49.858
2026-03-20 | 7:58 | 49.855
2026-03-20 | 7:58 | 49.857
2026-03-20 | 7:58 | 49.858
2026-03-20 | 7:58 | 49.859
2026-03-20 | 7:58 | 49.858
2026-03-20 | 7:58 | 49.855
2026-03-20 | 7:58 | 49.853
2026-03-20 | 7:58 | 49.853
2026-03-20 | 7:58 | 49.854
2026-03-20 | 7:58 | 49.854
2026-03-20 | 7:58 | 49.852
2026-03-20 | 7:58 | 49.849
2026-03-20 | 7:58 | 49.848
2026-03-20 | 7:58 | 49.847
2026-03-20 | 7:58 | 49.851
2026-03-20 | 7:58 | 49.853
2026-03-20 | 7:58 | 49.854
2026-03-20 | 7:58 | 49.856
2026-03-20 | 7:58 | 49.857
2026-03-20 | 7:58 | 49.859
2026-03-20 | 7:58 | 49.86
2026-03-20 | 7:58 | 49.858
2026-03-20 | 7:58 | 49.859
2026-03-20 | 7:58 | 49.856
2026-03-20 | 7:58 | 49.855
2026-03-20 | 7:58 | 49.853
2026-03-20 | 7:58 | 49.855
2026-03-20 | 7:58 | 49.852
2026-03-20 | 7:58 | 49.851
2026-03-20 | 7:58 | 49.851
2026-03-20 | 7:58 | 49.852
2026-03-20 | 7:58 | 49.855
2026-03-20 | 7:58 | 49.855
2026-03-20 | 7:58 | 49.856
2026-03-20 | 7:58 | 49.856
2026-03-20 | 7:58 | 49.858
2026-03-20 | 7:58 | 49.858
2026-03-20 | 7:58 | 49.858
2026-03-20 | 7:58 | 49.863
2026-03-20 | 7:58 | 49.865
2026-03-20 | 7:59 | 49.862
2026-03-20 | 7:59 | 49.861
2026-03-20 | 7:59 | 49.859
2026-03-20 | 7:59 | 49.861
2026-03-20 | 7:59 | 49.865
2026-03-20 | 7:59 | 49.866
2026-03-20 | 7:59 | 49.867
2026-03-20 | 7:59 | 49.867
2026-03-20 | 7:59 | 49.865
2026-03-20 | 7:59 | 49.864
2026-03-20 | 7:59 | 49.866
2026-03-20 | 7:59 | 49.868
2026-03-20 | 7:59 | 49.87
2026-03-20 | 7:59 | 49.871
2026-03-20 | 7:59 | 49.869
2026-03-20 | 7:59 | 49.869
2026-03-20 | 7:59 | 49.869
2026-03-20 | 7:59 | 49.87
2026-03-20 | 7:59 | 49.872
2026-03-20 | 7:59 | 49.874
2026-03-20 | 7:59 | 49.876
2026-03-20 | 7:59 | 49.879
2026-03-20 | 7:59 | 49.878
2026-03-20 | 7:59 | 49.873
2026-03-20 | 7:59 | 49.872
2026-03-20 | 7:59 | 49.874
2026-03-20 | 7:59 | 49.874
2026-03-20 | 7:59 | 49.872
2026-03-20 | 7:59 | 49.871
2026-03-20 | 7:59 | 49.871
2026-03-20 | 7:59 | 49.87
2026-03-20 | 7:59 | 49.869
2026-03-20 | 7:59 | 49.871
2026-03-20 | 7:59 | 49.871
2026-03-20 | 7:59 | 49.872
2026-03-20 | 7:59 | 49.871
2026-03-20 | 7:59 | 49.868
2026-03-20 | 7:59 | 49.867
2026-03-20 | 7:59 | 49.867
2026-03-20 | 7:59 | 49.868
2026-03-20 | 7:59 | 49.867
2026-03-20 | 7:59 | 49.87
2026-03-20 | 7:59 | 49.872
2026-03-20 | 7:59 | 49.874
2026-03-20 | 7:59 | 49.874
2026-03-20 | 7:59 | 49.873
2026-03-20 | 7:59 | 49.874
2026-03-20 | 7:59 | 49.874
2026-03-20 | 7:59 | 49.873
2026-03-20 | 7:59 | 49.871
2026-03-20 | 7:59 | 49.867
2026-03-20 | 7:59 | 49.866
2026-03-20 | 7:59 | 49.863
2026-03-20 | 7:59 | 49.863
2026-03-20 | 7:59 | 49.863
2026-03-20 | 7:59 | 49.865
2026-03-20 | 7:59 | 49.865
2026-03-20 | 7:59 | 49.862
2026-03-20 | 7:59 | 49.865
2026-03-20 | 8:00 | 49.866
2026-03-20 | 8:00 | 49.867
2026-03-20 | 8:00 | 49.867
2026-03-20 | 8:00 | 49.869
2026-03-20 | 8:00 | 49.87
2026-03-20 | 8:00 | 49.872
2026-03-20 | 8:00 | 49.871
2026-03-20 | 8:00 | 49.871
2026-03-20 | 8:00 | 49.872
2026-03-20 | 8:00 | 49.875
2026-03-20 | 8:00 | 49.875
2026-03-20 | 8:00 | 49.875
2026-03-20 | 8:00 | 49.874
2026-03-20 | 8:00 | 49.874
2026-03-20 | 8:00 | 49.874
2026-03-20 | 8:00 | 49.874
2026-03-20 | 8:00 | 49.875
2026-03-20 | 8:00 | 49.874
2026-03-20 | 8:00 | 49.875
2026-03-20 | 8:00 | 49.876
2026-03-20 | 8:00 | 49.875
2026-03-20 | 8:00 | 49.875
2026-03-20 | 8:00 | 49.873
2026-03-20 | 8:00 | 49.872
2026-03-20 | 8:00 | 49.87
2026-03-20 | 8:00 | 49.869
2026-03-20 | 8:00 | 49.869
2026-03-20 | 8:00 | 49.872
2026-03-20 | 8:00 | 49.872
2026-03-20 | 8:00 | 49.871
2026-03-20 | 8:00 | 49.867
2026-03-20 | 8:00 | 49.856
2026-03-20 | 8:00 | 49.845
2026-03-20 | 8:00 | 49.841
2026-03-20 | 8:00 | 49.842
2026-03-20 | 8:00 | 49.843
2026-03-20 | 8:00 | 49.842
2026-03-20 | 8:00 | 49.841
2026-03-20 | 8:00 | 49.842
2026-03-20 | 8:00 | 49.844
2026-03-20 | 8:00 | 49.845
2026-03-20 | 8:00 | 49.841
2026-03-20 | 8:00 | 49.843
2026-03-20 | 8:00 | 49.843
2026-03-20 | 8:00 | 49.843
2026-03-20 | 8:00 | 49.841
2026-03-20 | 8:00 | 49.843
2026-03-20 | 8:00 | 49.84
2026-03-20 | 8:00 | 49.84
2026-03-20 | 8:00 | 49.842
2026-03-20 | 8:00 | 49.841
2026-03-20 | 8:00 | 49.844
2026-03-20 | 8:00 | 49.842
2026-03-20 | 8:00 | 49.843
2026-03-20 | 8:00 | 49.844
2026-03-20 | 8:00 | 49.845
2026-03-20 | 8:00 | 49.849
2026-03-20 | 8:00 | 49.851
2026-03-20 | 8:00 | 49.851
2026-03-20 | 8:00 | 49.85
2026-03-20 | 8:00 | 49.846
2026-03-20 | 8:01 | 49.847
2026-03-20 | 8:01 | 49.847
2026-03-20 | 8:01 | 49.846
2026-03-20 | 8:01 | 49.847
2026-03-20 | 8:01 | 49.848
2026-03-20 | 8:01 | 49.849
2026-03-20 | 8:01 | 49.849
2026-03-20 | 8:01 | 49.846
2026-03-20 | 8:01 | 49.846
2026-03-20 | 8:01 | 49.847
2026-03-20 | 8:01 | 49.846
2026-03-20 | 8:01 | 49.846
2026-03-20 | 8:01 | 49.848
2026-03-20 | 8:01 | 49.851
2026-03-20 | 8:01 | 49.852
2026-03-20 | 8:01 | 49.854
2026-03-20 | 8:01 | 49.851
2026-03-20 | 8:01 | 49.854
2026-03-20 | 8:01 | 49.853
2026-03-20 | 8:01 | 49.856
2026-03-20 | 8:01 | 49.855
2026-03-20 | 8:01 | 49.854
2026-03-20 | 8:01 | 49.857
2026-03-20 | 8:01 | 49.851
2026-03-20 | 8:01 | 49.848
2026-03-20 | 8:01 | 49.846
2026-03-20 | 8:01 | 49.844
2026-03-20 | 8:01 | 49.845
2026-03-20 | 8:01 | 49.845
2026-03-20 | 8:01 | 49.842
2026-03-20 | 8:01 | 49.839
2026-03-20 | 8:01 | 49.84
2026-03-20 | 8:01 | 49.838
2026-03-20 | 8:01 | 49.839
2026-03-20 | 8:01 | 49.838
2026-03-20 | 8:01 | 49.839
2026-03-20 | 8:01 | 49.84
2026-03-20 | 8:01 | 49.842
2026-03-20 | 8:01 | 49.842
2026-03-20 | 8:01 | 49.842
2026-03-20 | 8:01 | 49.843
2026-03-20 | 8:01 | 49.847
2026-03-20 | 8:01 | 49.848
2026-03-20 | 8:01 | 49.848
2026-03-20 | 8:01 | 49.849
2026-03-20 | 8:01 | 49.848
2026-03-20 | 8:01 | 49.848
2026-03-20 | 8:01 | 49.851
2026-03-20 | 8:01 | 49.853
2026-03-20 | 8:01 | 49.85
2026-03-20 | 8:01 | 49.85
2026-03-20 | 8:01 | 49.852
2026-03-20 | 8:01 | 49.852
2026-03-20 | 8:01 | 49.85
2026-03-20 | 8:01 | 49.847
2026-03-20 | 8:01 | 49.845
2026-03-20 | 8:01 | 49.846
2026-03-20 | 8:01 | 49.844
2026-03-20 | 8:01 | 49.844
2026-03-20 | 8:01 | 49.843
2026-03-20 | 8:02 | 49.844
2026-03-20 | 8:02 | 49.843
2026-03-20 | 8:02 | 49.843
2026-03-20 | 8:02 | 49.844
2026-03-20 | 8:02 | 49.845
2026-03-20 | 8:02 | 49.843
2026-03-20 | 8:02 | 49.84
2026-03-20 | 8:02 | 49.842
2026-03-20 | 8:02 | 49.846
2026-03-20 | 8:02 | 49.845
2026-03-20 | 8:02 | 49.845
2026-03-20 | 8:02 | 49.849
2026-03-20 | 8:02 | 49.846
2026-03-20 | 8:02 | 49.844
2026-03-20 | 8:02 | 49.847
2026-03-20 | 8:02 | 49.846
2026-03-20 | 8:02 | 49.849
2026-03-20 | 8:02 | 49.847
2026-03-20 | 8:02 | 49.845
2026-03-20 | 8:02 | 49.846
2026-03-20 | 8:02 | 49.846
2026-03-20 | 8:02 | 49.845
2026-03-20 | 8:02 | 49.845
2026-03-20 | 8:02 | 49.846
2026-03-20 | 8:02 | 49.844
2026-03-20 | 8:02 | 49.84
2026-03-20 | 8:02 | 49.841
2026-03-20 | 8:02 | 49.841
2026-03-20 | 8:02 | 49.842
2026-03-20 | 8:02 | 49.844
2026-03-20 | 8:02 | 49.843
2026-03-20 | 8:02 | 49.839
2026-03-20 | 8:02 | 49.838
2026-03-20 | 8:02 | 49.836
2026-03-20 | 8:02 | 49.837
2026-03-20 | 8:02 | 49.838
2026-03-20 | 8:02 | 49.838
2026-03-20 | 8:02 | 49.838
2026-03-20 | 8:02 | 49.835
2026-03-20 | 8:02 | 49.835
2026-03-20 | 8:02 | 49.839
2026-03-20 | 8:02 | 49.84
2026-03-20 | 8:02 | 49.844
2026-03-20 | 8:02 | 49.844
2026-03-20 | 8:02 | 49.845
2026-03-20 | 8:02 | 49.847
2026-03-20 | 8:02 | 49.846
2026-03-20 | 8:02 | 49.848
2026-03-20 | 8:02 | 49.849
2026-03-20 | 8:02 | 49.849
2026-03-20 | 8:02 | 49.848
2026-03-20 | 8:02 | 49.846
2026-03-20 | 8:02 | 49.849
2026-03-20 | 8:02 | 49.85
2026-03-20 | 8:02 | 49.851
2026-03-20 | 8:02 | 49.851
2026-03-20 | 8:02 | 49.852
2026-03-20 | 8:02 | 49.853
2026-03-20 | 8:02 | 49.851
2026-03-20 | 8:02 | 49.852
2026-03-20 | 8:03 | 49.853
2026-03-20 | 8:03 | 49.854
2026-03-20 | 8:03 | 49.86
2026-03-20 | 8:03 | 49.86
2026-03-20 | 8:03 | 49.864
2026-03-20 | 8:03 | 49.864
2026-03-20 | 8:03 | 49.866
2026-03-20 | 8:03 | 49.864
2026-03-20 | 8:03 | 49.863
2026-03-20 | 8:03 | 49.862
2026-03-20 | 8:03 | 49.858
2026-03-20 | 8:03 | 49.854
2026-03-20 | 8:03 | 49.853
2026-03-20 | 8:03 | 49.85
2026-03-20 | 8:03 | 49.852
2026-03-20 | 8:03 | 49.851
2026-03-20 | 8:03 | 49.853
2026-03-20 | 8:03 | 49.855
2026-03-20 | 8:03 | 49.854
2026-03-20 | 8:03 | 49.853
2026-03-20 | 8:03 | 49.854
2026-03-20 | 8:03 | 49.857
2026-03-20 | 8:03 | 49.855
2026-03-20 | 8:03 | 49.855
2026-03-20 | 8:03 | 49.859
2026-03-20 | 8:03 | 49.861
2026-03-20 | 8:03 | 49.859
2026-03-20 | 8:03 | 49.858
2026-03-20 | 8:03 | 49.861
2026-03-20 | 8:03 | 49.862
2026-03-20 | 8:03 | 49.861
2026-03-20 | 8:03 | 49.859
2026-03-20 | 8:03 | 49.858
2026-03-20 | 8:03 | 49.856
2026-03-20 | 8:03 | 49.855
2026-03-20 | 8:03 | 49.852
2026-03-20 | 8:03 | 49.849
2026-03-20 | 8:03 | 49.85
2026-03-20 | 8:03 | 49.851
2026-03-20 | 8:03 | 49.85
2026-03-20 | 8:03 | 49.852
2026-03-20 | 8:03 | 49.852
2026-03-20 | 8:03 | 49.848
2026-03-20 | 8:03 | 49.847
2026-03-20 | 8:03 | 49.845
2026-03-20 | 8:03 | 49.843
2026-03-20 | 8:03 | 49.844
2026-03-20 | 8:03 | 49.847
2026-03-20 | 8:03 | 49.847
2026-03-20 | 8:03 | 49.846
2026-03-20 | 8:03 | 49.848
2026-03-20 | 8:03 | 49.849
2026-03-20 | 8:03 | 49.852
2026-03-20 | 8:03 | 49.856
2026-03-20 | 8:03 | 49.856
2026-03-20 | 8:03 | 49.853
2026-03-20 | 8:03 | 49.854
2026-03-20 | 8:03 | 49.853
2026-03-20 | 8:03 | 49.855
2026-03-20 | 8:03 | 49.857
2026-03-20 | 8:04 | 49.855
2026-03-20 | 8:04 | 49.857
2026-03-20 | 8:04 | 49.858
2026-03-20 | 8:04 | 49.858
2026-03-20 | 8:04 | 49.857
2026-03-20 | 8:04 | 49.856
2026-03-20 | 8:04 | 49.857
2026-03-20 | 8:04 | 49.857
2026-03-20 | 8:04 | 49.856
2026-03-20 | 8:04 | 49.854
2026-03-20 | 8:04 | 49.855
2026-03-20 | 8:04 | 49.855
2026-03-20 | 8:04 | 49.855
2026-03-20 | 8:04 | 49.855
2026-03-20 | 8:04 | 49.857
2026-03-20 | 8:04 | 49.856
2026-03-20 | 8:04 | 49.86
2026-03-20 | 8:04 | 49.86
2026-03-20 | 8:04 | 49.862
2026-03-20 | 8:04 | 49.859
2026-03-20 | 8:04 | 49.857
2026-03-20 | 8:04 | 49.851
2026-03-20 | 8:04 | 49.85
2026-03-20 | 8:04 | 49.854
2026-03-20 | 8:04 | 49.854
2026-03-20 | 8:04 | 49.854
2026-03-20 | 8:04 | 49.853
2026-03-20 | 8:04 | 49.851
2026-03-20 | 8:04 | 49.851
2026-03-20 | 8:04 | 49.849
2026-03-20 | 8:04 | 49.85
2026-03-20 | 8:04 | 49.846
2026-03-20 | 8:04 | 49.846
2026-03-20 | 8:04 | 49.846
2026-03-20 | 8:04 | 49.844
2026-03-20 | 8:04 | 49.846
2026-03-20 | 8:04 | 49.843
2026-03-20 | 8:04 | 49.843
2026-03-20 | 8:04 | 49.841
2026-03-20 | 8:04 | 49.843
2026-03-20 | 8:04 | 49.848
2026-03-20 | 8:04 | 49.846
2026-03-20 | 8:04 | 49.845
2026-03-20 | 8:04 | 49.848
2026-03-20 | 8:04 | 49.847
2026-03-20 | 8:04 | 49.848
2026-03-20 | 8:04 | 49.849
2026-03-20 | 8:04 | 49.852
2026-03-20 | 8:04 | 49.852
2026-03-20 | 8:04 | 49.85
2026-03-20 | 8:04 | 49.852
2026-03-20 | 8:04 | 49.851
2026-03-20 | 8:04 | 49.852
2026-03-20 | 8:04 | 49.848
2026-03-20 | 8:04 | 49.85
2026-03-20 | 8:04 | 49.851
2026-03-20 | 8:04 | 49.85
2026-03-20 | 8:04 | 49.846
2026-03-20 | 8:04 | 49.847
2026-03-20 | 8:05 | 49.849
2026-03-20 | 8:05 | 49.855
2026-03-20 | 8:05 | 49.854
2026-03-20 | 8:05 | 49.85
2026-03-20 | 8:05 | 49.853
2026-03-20 | 8:05 | 49.853
2026-03-20 | 8:05 | 49.854
2026-03-20 | 8:05 | 49.856
2026-03-20 | 8:05 | 49.857
2026-03-20 | 8:05 | 49.857
2026-03-20 | 8:05 | 49.856
2026-03-20 | 8:05 | 49.857
2026-03-20 | 8:05 | 49.854
2026-03-20 | 8:05 | 49.854
2026-03-20 | 8:05 | 49.857
2026-03-20 | 8:05 | 49.855
2026-03-20 | 8:05 | 49.855
2026-03-20 | 8:05 | 49.855
2026-03-20 | 8:05 | 49.86
2026-03-20 | 8:05 | 49.861
2026-03-20 | 8:05 | 49.86
2026-03-20 | 8:05 | 49.86
2026-03-20 | 8:05 | 49.855
2026-03-20 | 8:05 | 49.854
2026-03-20 | 8:05 | 49.855
2026-03-20 | 8:05 | 49.854
2026-03-20 | 8:05 | 49.858
2026-03-20 | 8:05 | 49.856
2026-03-20 | 8:05 | 49.857
2026-03-20 | 8:05 | 49.853
2026-03-20 | 8:05 | 49.854
2026-03-20 | 8:05 | 49.854
2026-03-20 | 8:05 | 49.853
2026-03-20 | 8:05 | 49.853
2026-03-20 | 8:05 | 49.852
2026-03-20 | 8:05 | 49.85
2026-03-20 | 8:05 | 49.847
2026-03-20 | 8:05 | 49.846
2026-03-20 | 8:05 | 49.847
2026-03-20 | 8:05 | 49.847
2026-03-20 | 8:05 | 49.846
2026-03-20 | 8:05 | 49.842
2026-03-20 | 8:05 | 49.842
2026-03-20 | 8:05 | 49.845
2026-03-20 | 8:05 | 49.844
2026-03-20 | 8:05 | 49.841
2026-03-20 | 8:05 | 49.842
2026-03-20 | 8:05 | 49.843
2026-03-20 | 8:05 | 49.845
2026-03-20 | 8:05 | 49.842
2026-03-20 | 8:05 | 49.842
2026-03-20 | 8:05 | 49.839
2026-03-20 | 8:05 | 49.841
2026-03-20 | 8:05 | 49.84
2026-03-20 | 8:05 | 49.844
2026-03-20 | 8:05 | 49.845
2026-03-20 | 8:05 | 49.845
2026-03-20 | 8:05 | 49.841
2026-03-20 | 8:05 | 49.843
2026-03-20 | 8:05 | 49.845
2026-03-20 | 8:06 | 49.847
2026-03-20 | 8:06 | 49.846
2026-03-20 | 8:06 | 49.845
2026-03-20 | 8:06 | 49.85
2026-03-20 | 8:06 | 49.85
2026-03-20 | 8:06 | 49.852
2026-03-20 | 8:06 | 49.85
2026-03-20 | 8:06 | 49.849
2026-03-20 | 8:06 | 49.849
2026-03-20 | 8:06 | 49.847
2026-03-20 | 8:06 | 49.849
2026-03-20 | 8:06 | 49.848
2026-03-20 | 8:06 | 49.847
2026-03-20 | 8:06 | 49.848
2026-03-20 | 8:06 | 49.848
2026-03-20 | 8:06 | 49.849
2026-03-20 | 8:06 | 49.852
2026-03-20 | 8:06 | 49.852
2026-03-20 | 8:06 | 49.852
2026-03-20 | 8:06 | 49.855
2026-03-20 | 8:06 | 49.851
2026-03-20 | 8:06 | 49.849
2026-03-20 | 8:06 | 49.849
2026-03-20 | 8:06 | 49.849
2026-03-20 | 8:06 | 49.85
2026-03-20 | 8:06 | 49.849
2026-03-20 | 8:06 | 49.847
2026-03-20 | 8:06 | 49.846
2026-03-20 | 8:06 | 49.847
2026-03-20 | 8:06 | 49.843
2026-03-20 | 8:06 | 49.842
2026-03-20 | 8:06 | 49.844
2026-03-20 | 8:06 | 49.847
2026-03-20 | 8:06 | 49.85
2026-03-20 | 8:06 | 49.848
2026-03-20 | 8:06 | 49.851
2026-03-20 | 8:06 | 49.851
2026-03-20 | 8:06 | 49.848
2026-03-20 | 8:06 | 49.849
2026-03-20 | 8:06 | 49.849
2026-03-20 | 8:06 | 49.848
2026-03-20 | 8:06 | 49.851
2026-03-20 | 8:06 | 49.85
2026-03-20 | 8:06 | 49.847
2026-03-20 | 8:06 | 49.848
2026-03-20 | 8:06 | 49.847
2026-03-20 | 8:06 | 49.849
2026-03-20 | 8:06 | 49.849
2026-03-20 | 8:06 | 49.849
2026-03-20 | 8:06 | 49.847
2026-03-20 | 8:06 | 49.847
2026-03-20 | 8:06 | 49.845
2026-03-20 | 8:06 | 49.846
2026-03-20 | 8:06 | 49.847
2026-03-20 | 8:06 | 49.849
2026-03-20 | 8:06 | 49.85
2026-03-20 | 8:06 | 49.851
2026-03-20 | 8:06 | 49.85
2026-03-20 | 8:06 | 49.846
2026-03-20 | 8:06 | 49.844
2026-03-20 | 8:07 | 49.844
2026-03-20 | 8:07 | 49.846
2026-03-20 | 8:07 | 49.847
2026-03-20 | 8:07 | 49.848
2026-03-20 | 8:07 | 49.847
2026-03-20 | 8:07 | 49.849
2026-03-20 | 8:07 | 49.85
2026-03-20 | 8:07 | 49.85
2026-03-20 | 8:07 | 49.85
2026-03-20 | 8:07 | 49.849
2026-03-20 | 8:07 | 49.849
2026-03-20 | 8:07 | 49.849
2026-03-20 | 8:07 | 49.849
2026-03-20 | 8:07 | 49.849
2026-03-20 | 8:07 | 49.849
2026-03-20 | 8:07 | 49.847
2026-03-20 | 8:07 | 49.846
2026-03-20 | 8:07 | 49.849
2026-03-20 | 8:07 | 49.85
2026-03-20 | 8:07 | 49.852
2026-03-20 | 8:07 | 49.852
2026-03-20 | 8:07 | 49.851
2026-03-20 | 8:07 | 49.85
2026-03-20 | 8:07 | 49.851
2026-03-20 | 8:07 | 49.85
2026-03-20 | 8:07 | 49.85
2026-03-20 | 8:07 | 49.848
2026-03-20 | 8:07 | 49.85
2026-03-20 | 8:07 | 49.849
2026-03-20 | 8:07 | 49.849
2026-03-20 | 8:07 | 49.847
2026-03-20 | 8:07 | 49.845
2026-03-20 | 8:07 | 49.845
2026-03-20 | 8:07 | 49.844
2026-03-20 | 8:07 | 49.846
2026-03-20 | 8:07 | 49.845
2026-03-20 | 8:07 | 49.846
2026-03-20 | 8:07 | 49.846
2026-03-20 | 8:07 | 49.845
2026-03-20 | 8:07 | 49.842
2026-03-20 | 8:07 | 49.842
2026-03-20 | 8:07 | 49.841
2026-03-20 | 8:07 | 49.84
2026-03-20 | 8:07 | 49.842
2026-03-20 | 8:07 | 49.846
2026-03-20 | 8:07 | 49.848
2026-03-20 | 8:07 | 49.85
2026-03-20 | 8:07 | 49.846
2026-03-20 | 8:07 | 49.842
2026-03-20 | 8:07 | 49.843
2026-03-20 | 8:07 | 49.845
2026-03-20 | 8:07 | 49.846
2026-03-20 | 8:07 | 49.846
2026-03-20 | 8:07 | 49.843
2026-03-20 | 8:07 | 49.841
2026-03-20 | 8:07 | 49.841
2026-03-20 | 8:07 | 49.841
2026-03-20 | 8:07 | 49.843
2026-03-20 | 8:07 | 49.844
2026-03-20 | 8:07 | 49.843
2026-03-20 | 8:08 | 49.843
2026-03-20 | 8:08 | 49.843
2026-03-20 | 8:08 | 49.842
2026-03-20 | 8:08 | 49.843
2026-03-20 | 8:08 | 49.844
2026-03-20 | 8:08 | 49.845
2026-03-20 | 8:08 | 49.844
2026-03-20 | 8:08 | 49.844
2026-03-20 | 8:08 | 49.842
2026-03-20 | 8:08 | 49.843
2026-03-20 | 8:08 | 49.845
2026-03-20 | 8:08 | 49.847
2026-03-20 | 8:08 | 49.851
2026-03-20 | 8:08 | 49.854
2026-03-20 | 8:08 | 49.855
2026-03-20 | 8:08 | 49.854
2026-03-20 | 8:08 | 49.854
2026-03-20 | 8:08 | 49.856
2026-03-20 | 8:08 | 49.859
2026-03-20 | 8:08 | 49.861
2026-03-20 | 8:08 | 49.863
2026-03-20 | 8:08 | 49.862
2026-03-20 | 8:08 | 49.863
2026-03-20 | 8:08 | 49.863
2026-03-20 | 8:08 | 49.864
2026-03-20 | 8:08 | 49.863
2026-03-20 | 8:08 | 49.86
2026-03-20 | 8:08 | 49.86
2026-03-20 | 8:08 | 49.862
2026-03-20 | 8:08 | 49.862
2026-03-20 | 8:08 | 49.863
2026-03-20 | 8:08 | 49.86
2026-03-20 | 8:08 | 49.859
2026-03-20 | 8:08 | 49.86
2026-03-20 | 8:08 | 49.861
2026-03-20 | 8:08 | 49.864
2026-03-20 | 8:08 | 49.862
2026-03-20 | 8:08 | 49.862
2026-03-20 | 8:08 | 49.862
2026-03-20 | 8:08 | 49.862
2026-03-20 | 8:08 | 49.864
2026-03-20 | 8:08 | 49.867
2026-03-20 | 8:08 | 49.865
2026-03-20 | 8:08 | 49.868
2026-03-20 | 8:08 | 49.865
2026-03-20 | 8:08 | 49.866
2026-03-20 | 8:08 | 49.866
2026-03-20 | 8:08 | 49.866
2026-03-20 | 8:08 | 49.866
2026-03-20 | 8:08 | 49.866
2026-03-20 | 8:08 | 49.865
2026-03-20 | 8:08 | 49.864
2026-03-20 | 8:08 | 49.868
2026-03-20 | 8:08 | 49.867
2026-03-20 | 8:08 | 49.868
2026-03-20 | 8:08 | 49.87
2026-03-20 | 8:08 | 49.873
2026-03-20 | 8:08 | 49.872
2026-03-20 | 8:08 | 49.871
2026-03-20 | 8:08 | 49.873
2026-03-20 | 8:08 | 49.87
2026-03-20 | 8:09 | 49.87
2026-03-20 | 8:09 | 49.87
2026-03-20 | 8:09 | 49.87
2026-03-20 | 8:09 | 49.872
2026-03-20 | 8:09 | 49.873
2026-03-20 | 8:09 | 49.876
2026-03-20 | 8:09 | 49.877
2026-03-20 | 8:09 | 49.879
2026-03-20 | 8:09 | 49.88
2026-03-20 | 8:09 | 49.881
2026-03-20 | 8:09 | 49.882
2026-03-20 | 8:09 | 49.883
2026-03-20 | 8:09 | 49.883
2026-03-20 | 8:09 | 49.883
2026-03-20 | 8:09 | 49.883
2026-03-20 | 8:09 | 49.884
2026-03-20 | 8:09 | 49.884
2026-03-20 | 8:09 | 49.884
2026-03-20 | 8:09 | 49.885
2026-03-20 | 8:09 | 49.886
2026-03-20 | 8:09 | 49.886
2026-03-20 | 8:09 | 49.887
2026-03-20 | 8:09 | 49.887
2026-03-20 | 8:09 | 49.888
2026-03-20 | 8:09 | 49.891
2026-03-20 | 8:09 | 49.892
2026-03-20 | 8:09 | 49.892
2026-03-20 | 8:09 | 49.892
2026-03-20 | 8:09 | 49.892
2026-03-20 | 8:09 | 49.892
2026-03-20 | 8:09 | 49.888
2026-03-20 | 8:09 | 49.887
2026-03-20 | 8:09 | 49.887
2026-03-20 | 8:09 | 49.886
2026-03-20 | 8:09 | 49.886
2026-03-20 | 8:09 | 49.885
2026-03-20 | 8:09 | 49.885
2026-03-20 | 8:09 | 49.887
2026-03-20 | 8:09 | 49.889
2026-03-20 | 8:09 | 49.89
2026-03-20 | 8:09 | 49.89
2026-03-20 | 8:09 | 49.89
2026-03-20 | 8:09 | 49.89
2026-03-20 | 8:09 | 49.89
2026-03-20 | 8:09 | 49.889
2026-03-20 | 8:09 | 49.888
2026-03-20 | 8:09 | 49.889
2026-03-20 | 8:09 | 49.888
2026-03-20 | 8:09 | 49.889
2026-03-20 | 8:09 | 49.888
2026-03-20 | 8:09 | 49.891
2026-03-20 | 8:09 | 49.893
2026-03-20 | 8:09 | 49.894
2026-03-20 | 8:09 | 49.894
2026-03-20 | 8:09 | 49.895
2026-03-20 | 8:09 | 49.893
2026-03-20 | 8:09 | 49.891
2026-03-20 | 8:09 | 49.893
2026-03-20 | 8:09 | 49.892
2026-03-20 | 8:10 | 49.891
2026-03-20 | 8:10 | 49.892
2026-03-20 | 8:10 | 49.891
2026-03-20 | 8:10 | 49.89
2026-03-20 | 8:10 | 49.89
2026-03-20 | 8:10 | 49.889
2026-03-20 | 8:10 | 49.889
2026-03-20 | 8:10 | 49.889
2026-03-20 | 8:10 | 49.887
2026-03-20 | 8:10 | 49.885
2026-03-20 | 8:10 | 49.886
2026-03-20 | 8:10 | 49.886
2026-03-20 | 8:10 | 49.885
2026-03-20 | 8:10 | 49.888
2026-03-20 | 8:10 | 49.887
2026-03-20 | 8:10 | 49.89
2026-03-20 | 8:10 | 49.889
2026-03-20 | 8:10 | 49.891
2026-03-20 | 8:10 | 49.888
2026-03-20 | 8:10 | 49.887
2026-03-20 | 8:10 | 49.886
2026-03-20 | 8:10 | 49.888
2026-03-20 | 8:10 | 49.887
2026-03-20 | 8:10 | 49.889
2026-03-20 | 8:10 | 49.889
2026-03-20 | 8:10 | 49.892
2026-03-20 | 8:10 | 49.89
2026-03-20 | 8:10 | 49.893
2026-03-20 | 8:10 | 49.894
2026-03-20 | 8:10 | 49.893
2026-03-20 | 8:10 | 49.892
2026-03-20 | 8:10 | 49.89
2026-03-20 | 8:10 | 49.885
2026-03-20 | 8:10 | 49.882
2026-03-20 | 8:10 | 49.883
2026-03-20 | 8:10 | 49.883
2026-03-20 | 8:10 | 49.882
2026-03-20 | 8:10 | 49.884
2026-03-20 | 8:10 | 49.885
2026-03-20 | 8:10 | 49.886
2026-03-20 | 8:10 | 49.883
2026-03-20 | 8:10 | 49.882
2026-03-20 | 8:10 | 49.885
2026-03-20 | 8:10 | 49.887
2026-03-20 | 8:10 | 49.886
2026-03-20 | 8:10 | 49.883
2026-03-20 | 8:10 | 49.883
2026-03-20 | 8:10 | 49.884
2026-03-20 | 8:10 | 49.882
2026-03-20 | 8:10 | 49.88
2026-03-20 | 8:10 | 49.88
2026-03-20 | 8:10 | 49.88
2026-03-20 | 8:10 | 49.88
2026-03-20 | 8:10 | 49.877
2026-03-20 | 8:10 | 49.876
2026-03-20 | 8:10 | 49.877
2026-03-20 | 8:10 | 49.879
2026-03-20 | 8:10 | 49.879
2026-03-20 | 8:10 | 49.879
2026-03-20 | 8:10 | 49.879
2026-03-20 | 8:10 | 49.881
2026-03-20 | 8:11 | 49.882
2026-03-20 | 8:11 | 49.881
2026-03-20 | 8:11 | 49.884
2026-03-20 | 8:11 | 49.886
2026-03-20 | 8:11 | 49.884
2026-03-20 | 8:11 | 49.886
2026-03-20 | 8:11 | 49.886
2026-03-20 | 8:11 | 49.884
2026-03-20 | 8:11 | 49.882
2026-03-20 | 8:11 | 49.883
2026-03-20 | 8:11 | 49.885
2026-03-20 | 8:11 | 49.885
2026-03-20 | 8:11 | 49.886
2026-03-20 | 8:11 | 49.886
2026-03-20 | 8:11 | 49.885
2026-03-20 | 8:11 | 49.884
2026-03-20 | 8:11 | 49.885
2026-03-20 | 8:11 | 49.883
2026-03-20 | 8:11 | 49.886
2026-03-20 | 8:11 | 49.888
2026-03-20 | 8:11 | 49.887
2026-03-20 | 8:11 | 49.887
2026-03-20 | 8:11 | 49.887
2026-03-20 | 8:11 | 49.885
2026-03-20 | 8:11 | 49.885
2026-03-20 | 8:11 | 49.885
2026-03-20 | 8:11 | 49.885
2026-03-20 | 8:11 | 49.887
2026-03-20 | 8:11 | 49.884
2026-03-20 | 8:11 | 49.882
2026-03-20 | 8:11 | 49.882
2026-03-20 | 8:11 | 49.879
2026-03-20 | 8:11 | 49.882
2026-03-20 | 8:11 | 49.882
2026-03-20 | 8:11 | 49.88
2026-03-20 | 8:11 | 49.881
2026-03-20 | 8:11 | 49.879
2026-03-20 | 8:11 | 49.876
2026-03-20 | 8:11 | 49.879
2026-03-20 | 8:11 | 49.88
2026-03-20 | 8:11 | 49.881
2026-03-20 | 8:11 | 49.884
2026-03-20 | 8:11 | 49.883
2026-03-20 | 8:11 | 49.883
2026-03-20 | 8:11 | 49.881
2026-03-20 | 8:11 | 49.88
2026-03-20 | 8:11 | 49.879
2026-03-20 | 8:11 | 49.878
2026-03-20 | 8:11 | 49.875
2026-03-20 | 8:11 | 49.872
2026-03-20 | 8:11 | 49.869
2026-03-20 | 8:11 | 49.869
2026-03-20 | 8:11 | 49.867
2026-03-20 | 8:11 | 49.868
2026-03-20 | 8:11 | 49.869
2026-03-20 | 8:11 | 49.872
2026-03-20 | 8:11 | 49.87
2026-03-20 | 8:11 | 49.869
2026-03-20 | 8:11 | 49.874
2026-03-20 | 8:12 | 49.871
2026-03-20 | 8:12 | 49.872
2026-03-20 | 8:12 | 49.87
2026-03-20 | 8:12 | 49.869
2026-03-20 | 8:12 | 49.872
2026-03-20 | 8:12 | 49.87
2026-03-20 | 8:12 | 49.869
2026-03-20 | 8:12 | 49.87
2026-03-20 | 8:12 | 49.869
2026-03-20 | 8:12 | 49.869
2026-03-20 | 8:12 | 49.868
2026-03-20 | 8:12 | 49.868
2026-03-20 | 8:12 | 49.871
2026-03-20 | 8:12 | 49.875
2026-03-20 | 8:12 | 49.875
2026-03-20 | 8:12 | 49.877
2026-03-20 | 8:12 | 49.877
2026-03-20 | 8:12 | 49.876
2026-03-20 | 8:12 | 49.876
2026-03-20 | 8:12 | 49.878
2026-03-20 | 8:12 | 49.876
2026-03-20 | 8:12 | 49.874
2026-03-20 | 8:12 | 49.877
2026-03-20 | 8:12 | 49.877
2026-03-20 | 8:12 | 49.879
2026-03-20 | 8:12 | 49.883
2026-03-20 | 8:12 | 49.885
2026-03-20 | 8:12 | 49.886
2026-03-20 | 8:12 | 49.887
2026-03-20 | 8:12 | 49.888
2026-03-20 | 8:12 | 49.889
2026-03-20 | 8:12 | 49.891
2026-03-20 | 8:12 | 49.889
2026-03-20 | 8:12 | 49.891
2026-03-20 | 8:12 | 49.895
2026-03-20 | 8:12 | 49.895
2026-03-20 | 8:12 | 49.896
2026-03-20 | 8:12 | 49.896
2026-03-20 | 8:12 | 49.892
2026-03-20 | 8:12 | 49.895
2026-03-20 | 8:12 | 49.894
2026-03-20 | 8:12 | 49.894
2026-03-20 | 8:12 | 49.895
2026-03-20 | 8:12 | 49.895
2026-03-20 | 8:12 | 49.894
2026-03-20 | 8:12 | 49.894
2026-03-20 | 8:12 | 49.891
2026-03-20 | 8:12 | 49.892
2026-03-20 | 8:12 | 49.889
2026-03-20 | 8:12 | 49.89
2026-03-20 | 8:12 | 49.889
2026-03-20 | 8:12 | 49.885
2026-03-20 | 8:12 | 49.886
2026-03-20 | 8:12 | 49.881
2026-03-20 | 8:12 | 49.881
2026-03-20 | 8:12 | 49.881
2026-03-20 | 8:12 | 49.88
2026-03-20 | 8:12 | 49.882
2026-03-20 | 8:12 | 49.881
2026-03-20 | 8:12 | 49.881
2026-03-20 | 8:12 | 49.882
2026-03-20 | 8:13 | 49.881
2026-03-20 | 8:13 | 49.88
2026-03-20 | 8:13 | 49.879
2026-03-20 | 8:13 | 49.877
2026-03-20 | 8:13 | 49.877
2026-03-20 | 8:13 | 49.879
2026-03-20 | 8:13 | 49.876
2026-03-20 | 8:13 | 49.876
2026-03-20 | 8:13 | 49.877
2026-03-20 | 8:13 | 49.872
2026-03-20 | 8:13 | 49.874
2026-03-20 | 8:13 | 49.874
2026-03-20 | 8:13 | 49.875
2026-03-20 | 8:13 | 49.876
2026-03-20 | 8:13 | 49.879
2026-03-20 | 8:13 | 49.878
2026-03-20 | 8:13 | 49.878
2026-03-20 | 8:13 | 49.879
2026-03-20 | 8:13 | 49.879
2026-03-20 | 8:13 | 49.877
2026-03-20 | 8:13 | 49.879
2026-03-20 | 8:13 | 49.881
2026-03-20 | 8:13 | 49.884
2026-03-20 | 8:13 | 49.887
2026-03-20 | 8:13 | 49.888
2026-03-20 | 8:13 | 49.891
2026-03-20 | 8:13 | 49.893
2026-03-20 | 8:13 | 49.893
2026-03-20 | 8:13 | 49.889
2026-03-20 | 8:13 | 49.892
2026-03-20 | 8:13 | 49.889
2026-03-20 | 8:13 | 49.892
2026-03-20 | 8:13 | 49.894
2026-03-20 | 8:13 | 49.892
2026-03-20 | 8:13 | 49.893
2026-03-20 | 8:13 | 49.89
2026-03-20 | 8:13 | 49.891
2026-03-20 | 8:13 | 49.891
2026-03-20 | 8:13 | 49.89
2026-03-20 | 8:13 | 49.891
2026-03-20 | 8:13 | 49.892
2026-03-20 | 8:13 | 49.893
2026-03-20 | 8:13 | 49.897
2026-03-20 | 8:13 | 49.896
2026-03-20 | 8:13 | 49.897
2026-03-20 | 8:13 | 49.899
2026-03-20 | 8:13 | 49.897
2026-03-20 | 8:13 | 49.898
2026-03-20 | 8:13 | 49.897
2026-03-20 | 8:13 | 49.899
2026-03-20 | 8:13 | 49.9
2026-03-20 | 8:13 | 49.903
2026-03-20 | 8:13 | 49.902
2026-03-20 | 8:13 | 49.908
2026-03-20 | 8:13 | 49.907
2026-03-20 | 8:13 | 49.909
2026-03-20 | 8:13 | 49.907
2026-03-20 | 8:13 | 49.909
2026-03-20 | 8:13 | 49.906
2026-03-20 | 8:14 | 49.909
2026-03-20 | 8:14 | 49.906
2026-03-20 | 8:14 | 49.904
2026-03-20 | 8:14 | 49.9
2026-03-20 | 8:14 | 49.899
2026-03-20 | 8:14 | 49.898
2026-03-20 | 8:14 | 49.899
2026-03-20 | 8:14 | 49.902
2026-03-20 | 8:14 | 49.902
2026-03-20 | 8:14 | 49.908
2026-03-20 | 8:14 | 49.907
2026-03-20 | 8:14 | 49.908
2026-03-20 | 8:14 | 49.908
2026-03-20 | 8:14 | 49.911
2026-03-20 | 8:14 | 49.909
2026-03-20 | 8:14 | 49.91
2026-03-20 | 8:14 | 49.908
2026-03-20 | 8:14 | 49.91
2026-03-20 | 8:14 | 49.908
2026-03-20 | 8:14 | 49.91
2026-03-20 | 8:14 | 49.91
2026-03-20 | 8:14 | 49.911
2026-03-20 | 8:14 | 49.911
2026-03-20 | 8:14 | 49.91
2026-03-20 | 8:14 | 49.906
2026-03-20 | 8:14 | 49.905
2026-03-20 | 8:14 | 49.901
2026-03-20 | 8:14 | 49.901
2026-03-20 | 8:14 | 49.9
2026-03-20 | 8:14 | 49.899
2026-03-20 | 8:14 | 49.902
2026-03-20 | 8:14 | 49.9
2026-03-20 | 8:14 | 49.901
2026-03-20 | 8:14 | 49.904
2026-03-20 | 8:14 | 49.906
2026-03-20 | 8:14 | 49.907
2026-03-20 | 8:14 | 49.907
2026-03-20 | 8:14 | 49.906
2026-03-20 | 8:14 | 49.908
2026-03-20 | 8:14 | 49.908
2026-03-20 | 8:14 | 49.907
2026-03-20 | 8:14 | 49.907
2026-03-20 | 8:14 | 49.909
2026-03-20 | 8:14 | 49.912
2026-03-20 | 8:14 | 49.914
2026-03-20 | 8:14 | 49.916
2026-03-20 | 8:14 | 49.919
2026-03-20 | 8:14 | 49.918
2026-03-20 | 8:14 | 49.92
2026-03-20 | 8:14 | 49.923
2026-03-20 | 8:14 | 49.92
2026-03-20 | 8:14 | 49.919
2026-03-20 | 8:14 | 49.92
2026-03-20 | 8:14 | 49.916
2026-03-20 | 8:14 | 49.914
2026-03-20 | 8:14 | 49.916
2026-03-20 | 8:14 | 49.916
2026-03-20 | 8:14 | 49.921
2026-03-20 | 8:14 | 49.921
2026-03-20 | 8:14 | 49.922
2026-03-20 | 8:14 | 49.921
2026-03-20 | 8:15 | 49.924
2026-03-20 | 8:15 | 49.921
2026-03-20 | 8:15 | 49.92
2026-03-20 | 8:15 | 49.922
2026-03-20 | 8:15 | 49.919
2026-03-20 | 8:15 | 49.921
2026-03-20 | 8:15 | 49.922
2026-03-20 | 8:15 | 49.924
2026-03-20 | 8:15 | 49.927
2026-03-20 | 8:15 | 49.93
2026-03-20 | 8:15 | 49.931
2026-03-20 | 8:15 | 49.933
2026-03-20 | 8:15 | 49.937
2026-03-20 | 8:15 | 49.939
2026-03-20 | 8:15 | 49.942
2026-03-20 | 8:15 | 49.941
2026-03-20 | 8:15 | 49.941
2026-03-20 | 8:15 | 49.942
2026-03-20 | 8:15 | 49.942
2026-03-20 | 8:15 | 49.944
2026-03-20 | 8:15 | 49.944
2026-03-20 | 8:15 | 49.946
2026-03-20 | 8:15 | 49.949
2026-03-20 | 8:15 | 49.951
2026-03-20 | 8:15 | 49.955
2026-03-20 | 8:15 | 49.957
2026-03-20 | 8:15 | 49.957
2026-03-20 | 8:15 | 49.958
2026-03-20 | 8:15 | 49.957
2026-03-20 | 8:15 | 49.955
2026-03-20 | 8:15 | 49.949
2026-03-20 | 8:15 | 49.946
2026-03-20 | 8:15 | 49.946
2026-03-20 | 8:15 | 49.944
2026-03-20 | 8:15 | 49.944
2026-03-20 | 8:15 | 49.944
2026-03-20 | 8:15 | 49.944
2026-03-20 | 8:15 | 49.945
2026-03-20 | 8:15 | 49.948
2026-03-20 | 8:15 | 49.952
2026-03-20 | 8:15 | 49.956
2026-03-20 | 8:15 | 49.958
2026-03-20 | 8:15 | 49.961
2026-03-20 | 8:15 | 49.962
2026-03-20 | 8:15 | 49.961
2026-03-20 | 8:15 | 49.962
2026-03-20 | 8:15 | 49.961
2026-03-20 | 8:15 | 49.962
2026-03-20 | 8:15 | 49.965
2026-03-20 | 8:15 | 49.971
2026-03-20 | 8:15 | 49.975
2026-03-20 | 8:15 | 49.98
2026-03-20 | 8:15 | 49.981
2026-03-20 | 8:15 | 49.984
2026-03-20 | 8:15 | 49.986
2026-03-20 | 8:15 | 49.988
2026-03-20 | 8:15 | 49.99
2026-03-20 | 8:15 | 49.992
2026-03-20 | 8:15 | 49.996
2026-03-20 | 8:16 | 49.997
2026-03-20 | 8:16 | 49.998
2026-03-20 | 8:16 | 50.001
2026-03-20 | 8:16 | 50.001
2026-03-20 | 8:16 | 50.001
2026-03-20 | 8:16 | 50.002
2026-03-20 | 8:16 | 50.002
2026-03-20 | 8:16 | 50.002
2026-03-20 | 8:16 | 50.002
2026-03-20 | 8:16 | 50.004
2026-03-20 | 8:16 | 50.002
2026-03-20 | 8:16 | 50.002
2026-03-20 | 8:16 | 50.002
2026-03-20 | 8:16 | 50.001
2026-03-20 | 8:16 | 49.999
2026-03-20 | 8:16 | 49.997
2026-03-20 | 8:16 | 49.996
2026-03-20 | 8:16 | 49.995
2026-03-20 | 8:16 | 49.997
2026-03-20 | 8:16 | 49.998
2026-03-20 | 8:16 | 50
2026-03-20 | 8:16 | 50
2026-03-20 | 8:16 | 50
2026-03-20 | 8:16 | 49.998
2026-03-20 | 8:16 | 49.995
2026-03-20 | 8:16 | 49.992
2026-03-20 | 8:16 | 49.99
2026-03-20 | 8:16 | 49.989
2026-03-20 | 8:16 | 49.987
2026-03-20 | 8:16 | 49.988
2026-03-20 | 8:16 | 49.988
2026-03-20 | 8:16 | 49.987
2026-03-20 | 8:16 | 49.988
2026-03-20 | 8:16 | 49.988
2026-03-20 | 8:16 | 49.989
2026-03-20 | 8:16 | 49.988
2026-03-20 | 8:16 | 49.985
2026-03-20 | 8:16 | 49.984
2026-03-20 | 8:16 | 49.983
2026-03-20 | 8:16 | 49.982
2026-03-20 | 8:16 | 49.979
2026-03-20 | 8:16 | 49.977
2026-03-20 | 8:16 | 49.977
2026-03-20 | 8:16 | 49.974
2026-03-20 | 8:16 | 49.973
2026-03-20 | 8:16 | 49.975
2026-03-20 | 8:16 | 49.977
2026-03-20 | 8:16 | 49.982
2026-03-20 | 8:16 | 49.982
2026-03-20 | 8:16 | 49.983
2026-03-20 | 8:16 | 49.984
2026-03-20 | 8:16 | 49.982
2026-03-20 | 8:16 | 49.98
2026-03-20 | 8:16 | 49.981
2026-03-20 | 8:16 | 49.985
2026-03-20 | 8:16 | 49.988
2026-03-20 | 8:16 | 49.992
2026-03-20 | 8:16 | 49.994
2026-03-20 | 8:16 | 49.998
2026-03-20 | 8:16 | 50.003
2026-03-20 | 8:16 | 50.008
2026-03-20 | 8:17 | 50.012
2026-03-20 | 8:17 | 50.013

## 20260321-1
In GMT
Date | Time | Freq
2026-03-21 | 0:17 | 50.078
2026-03-21 | 0:17 | 50.077
2026-03-21 | 0:17 | 50.074
2026-03-21 | 0:17 | 50.074
2026-03-21 | 0:17 | 50.076
2026-03-21 | 0:17 | 50.075
2026-03-21 | 0:17 | 50.076
2026-03-21 | 0:17 | 50.077
2026-03-21 | 0:17 | 50.076
2026-03-21 | 0:17 | 50.078
2026-03-21 | 0:17 | 50.078
2026-03-21 | 0:17 | 50.081
2026-03-21 | 0:17 | 50.083
2026-03-21 | 0:17 | 50.083
2026-03-21 | 0:17 | 50.083
2026-03-21 | 0:17 | 50.083
2026-03-21 | 0:17 | 50.085
2026-03-21 | 0:17 | 50.087
2026-03-21 | 0:17 | 50.089
2026-03-21 | 0:17 | 50.091
2026-03-21 | 0:17 | 50.09
2026-03-21 | 0:17 | 50.09
2026-03-21 | 0:17 | 50.09
2026-03-21 | 0:17 | 50.09
2026-03-21 | 0:17 | 50.089
2026-03-21 | 0:17 | 50.09
2026-03-21 | 0:17 | 50.091
2026-03-21 | 0:17 | 50.09
2026-03-21 | 0:17 | 50.091
2026-03-21 | 0:17 | 50.09
2026-03-21 | 0:18 | 50.093
2026-03-21 | 0:18 | 50.094
2026-03-21 | 0:18 | 50.095
2026-03-21 | 0:18 | 50.096
2026-03-21 | 0:18 | 50.101
2026-03-21 | 0:18 | 50.101
2026-03-21 | 0:18 | 50.102
2026-03-21 | 0:18 | 50.102
2026-03-21 | 0:18 | 50.104
2026-03-21 | 0:18 | 50.105
2026-03-21 | 0:18 | 50.103
2026-03-21 | 0:18 | 50.102
2026-03-21 | 0:18 | 50.102
2026-03-21 | 0:18 | 50.105
2026-03-21 | 0:18 | 50.105
2026-03-21 | 0:18 | 50.104
2026-03-21 | 0:18 | 50.103
2026-03-21 | 0:18 | 50.105
2026-03-21 | 0:18 | 50.104
2026-03-21 | 0:18 | 50.107
2026-03-21 | 0:18 | 50.108
2026-03-21 | 0:18 | 50.11
2026-03-21 | 0:18 | 50.11
2026-03-21 | 0:18 | 50.111
2026-03-21 | 0:18 | 50.111
2026-03-21 | 0:18 | 50.111
2026-03-21 | 0:18 | 50.112
2026-03-21 | 0:18 | 50.111
2026-03-21 | 0:18 | 50.112
2026-03-21 | 0:18 | 50.11
2026-03-21 | 0:18 | 50.11
2026-03-21 | 0:18 | 50.082
2026-03-21 | 0:18 | 50.026
2026-03-21 | 0:18 | 49.994
2026-03-21 | 0:18 | 49.978
2026-03-21 | 0:18 | 49.968
2026-03-21 | 0:18 | 49.972
2026-03-21 | 0:18 | 49.977
2026-03-21 | 0:18 | 49.982
2026-03-21 | 0:18 | 49.985
2026-03-21 | 0:18 | 49.986
2026-03-21 | 0:18 | 49.986
2026-03-21 | 0:18 | 49.986
2026-03-21 | 0:18 | 49.986
2026-03-21 | 0:18 | 49.985
2026-03-21 | 0:18 | 49.984
2026-03-21 | 0:18 | 49.981
2026-03-21 | 0:18 | 49.982
2026-03-21 | 0:18 | 49.983
2026-03-21 | 0:18 | 49.984
2026-03-21 | 0:18 | 49.985
2026-03-21 | 0:18 | 49.987
2026-03-21 | 0:18 | 49.986
2026-03-21 | 0:18 | 49.985
2026-03-21 | 0:18 | 49.984
2026-03-21 | 0:18 | 49.984
2026-03-21 | 0:18 | 49.987
2026-03-21 | 0:18 | 49.99
2026-03-21 | 0:18 | 49.992
2026-03-21 | 0:18 | 49.996
2026-03-21 | 0:18 | 50
2026-03-21 | 0:19 | 50.006
2026-03-21 | 0:19 | 50.01
2026-03-21 | 0:19 | 50.014
2026-03-21 | 0:19 | 50.017
2026-03-21 | 0:19 | 50.019
2026-03-21 | 0:19 | 50.019
2026-03-21 | 0:19 | 50.022
2026-03-21 | 0:19 | 50.024
2026-03-21 | 0:19 | 50.026
2026-03-21 | 0:19 | 50.029
2026-03-21 | 0:19 | 50.029
2026-03-21 | 0:19 | 50.032
2026-03-21 | 0:19 | 50.034
2026-03-21 | 0:19 | 50.038
2026-03-21 | 0:19 | 50.04
2026-03-21 | 0:19 | 50.04
2026-03-21 | 0:19 | 50.042
2026-03-21 | 0:19 | 50.045
2026-03-21 | 0:19 | 50.047
2026-03-21 | 0:19 | 50.049
2026-03-21 | 0:19 | 50.053
2026-03-21 | 0:19 | 50.056
2026-03-21 | 0:19 | 50.059
2026-03-21 | 0:19 | 50.062
2026-03-21 | 0:19 | 50.067
2026-03-21 | 0:19 | 50.075
2026-03-21 | 0:19 | 50.082
2026-03-21 | 0:19 | 50.086
2026-03-21 | 0:19 | 50.087
2026-03-21 | 0:19 | 50.088
2026-03-21 | 0:19 | 50.088
2026-03-21 | 0:19 | 50.09
2026-03-21 | 0:19 | 50.089
2026-03-21 | 0:19 | 50.091
2026-03-21 | 0:19 | 50.093
2026-03-21 | 0:19 | 50.096
2026-03-21 | 0:19 | 50.098
2026-03-21 | 0:19 | 50.099
2026-03-21 | 0:19 | 50.1
2026-03-21 | 0:19 | 50.098
2026-03-21 | 0:19 | 50.098
2026-03-21 | 0:19 | 50.099
2026-03-21 | 0:19 | 50.101
2026-03-21 | 0:19 | 50.102
2026-03-21 | 0:19 | 50.103
2026-03-21 | 0:19 | 50.103
2026-03-21 | 0:19 | 50.106
2026-03-21 | 0:19 | 50.108
2026-03-21 | 0:19 | 50.107
2026-03-21 | 0:19 | 50.108
2026-03-21 | 0:19 | 50.108
2026-03-21 | 0:19 | 50.11
2026-03-21 | 0:19 | 50.11
2026-03-21 | 0:19 | 50.109
2026-03-21 | 0:19 | 50.11
2026-03-21 | 0:19 | 50.11
2026-03-21 | 0:19 | 50.11
2026-03-21 | 0:19 | 50.109
2026-03-21 | 0:19 | 50.109
2026-03-21 | 0:20 | 50.108

## 20260321-2
In GMT
Date | Time | Freq
2026-03-21 | 3:18 | 49.899
2026-03-21 | 3:18 | 49.899
2026-03-21 | 3:18 | 49.902
2026-03-21 | 3:18 | 49.9
2026-03-21 | 3:18 | 49.901
2026-03-21 | 3:18 | 49.901
2026-03-21 | 3:18 | 49.9
2026-03-21 | 3:18 | 49.899
2026-03-21 | 3:18 | 49.898
2026-03-21 | 3:18 | 49.898
2026-03-21 | 3:18 | 49.899
2026-03-21 | 3:18 | 49.899
2026-03-21 | 3:18 | 49.9
2026-03-21 | 3:18 | 49.901
2026-03-21 | 3:18 | 49.903
2026-03-21 | 3:18 | 49.903
2026-03-21 | 3:18 | 49.903
2026-03-21 | 3:18 | 49.904
2026-03-21 | 3:18 | 49.904
2026-03-21 | 3:18 | 49.901
2026-03-21 | 3:18 | 49.902
2026-03-21 | 3:18 | 49.901
2026-03-21 | 3:18 | 49.902
2026-03-21 | 3:18 | 49.898
2026-03-21 | 3:18 | 49.895
2026-03-21 | 3:18 | 49.895
2026-03-21 | 3:18 | 49.896
2026-03-21 | 3:18 | 49.899
2026-03-21 | 3:18 | 49.897
2026-03-21 | 3:18 | 49.897
2026-03-21 | 3:18 | 49.896
2026-03-21 | 3:18 | 49.896
2026-03-21 | 3:18 | 49.897
2026-03-21 | 3:18 | 49.898
2026-03-21 | 3:18 | 49.897
2026-03-21 | 3:18 | 49.897
2026-03-21 | 3:18 | 49.898
2026-03-21 | 3:18 | 49.896
2026-03-21 | 3:19 | 49.896
2026-03-21 | 3:19 | 49.895
2026-03-21 | 3:19 | 49.897
2026-03-21 | 3:19 | 49.897
2026-03-21 | 3:19 | 49.897
2026-03-21 | 3:19 | 49.898
2026-03-21 | 3:19 | 49.899
2026-03-21 | 3:19 | 49.896
2026-03-21 | 3:19 | 49.897
2026-03-21 | 3:19 | 49.896
2026-03-21 | 3:19 | 49.897
2026-03-21 | 3:19 | 49.898
2026-03-21 | 3:19 | 49.898
2026-03-21 | 3:19 | 49.899
2026-03-21 | 3:19 | 49.901
2026-03-21 | 3:19 | 49.9
2026-03-21 | 3:19 | 49.9
2026-03-21 | 3:19 | 49.9
2026-03-21 | 3:19 | 49.899
2026-03-21 | 3:19 | 49.901
2026-03-21 | 3:19 | 49.901
2026-03-21 | 3:19 | 49.9
2026-03-21 | 3:19 | 49.9
2026-03-21 | 3:19 | 49.9
2026-03-21 | 3:19 | 49.873
2026-03-21 | 3:19 | 49.862
2026-03-21 | 3:19 | 49.867
2026-03-21 | 3:19 | 49.872
2026-03-21 | 3:19 | 49.872
2026-03-21 | 3:19 | 49.87
2026-03-21 | 3:19 | 49.876
2026-03-21 | 3:19 | 49.877
2026-03-21 | 3:19 | 49.876
2026-03-21 | 3:19 | 49.875
2026-03-21 | 3:19 | 49.875
2026-03-21 | 3:19 | 49.876
2026-03-21 | 3:19 | 49.873
2026-03-21 | 3:19 | 49.873
2026-03-21 | 3:19 | 49.871
2026-03-21 | 3:19 | 49.87
2026-03-21 | 3:19 | 49.87
2026-03-21 | 3:19 | 49.87
2026-03-21 | 3:19 | 49.872
2026-03-21 | 3:19 | 49.872
2026-03-21 | 3:19 | 49.871
2026-03-21 | 3:19 | 49.872
2026-03-21 | 3:19 | 49.87
2026-03-21 | 3:19 | 49.87
2026-03-21 | 3:19 | 49.869
2026-03-21 | 3:19 | 49.87
2026-03-21 | 3:19 | 49.87
2026-03-21 | 3:19 | 49.87
2026-03-21 | 3:19 | 49.87
2026-03-21 | 3:19 | 49.871
2026-03-21 | 3:19 | 49.87
2026-03-21 | 3:19 | 49.872
2026-03-21 | 3:19 | 49.871
2026-03-21 | 3:19 | 49.872
2026-03-21 | 3:19 | 49.869
2026-03-21 | 3:20 | 49.868
2026-03-21 | 3:20 | 49.868
2026-03-21 | 3:20 | 49.872
2026-03-21 | 3:20 | 49.872
2026-03-21 | 3:20 | 49.87
2026-03-21 | 3:20 | 49.872
2026-03-21 | 3:20 | 49.871
2026-03-21 | 3:20 | 49.871
2026-03-21 | 3:20 | 49.871
2026-03-21 | 3:20 | 49.87
2026-03-21 | 3:20 | 49.87
2026-03-21 | 3:20 | 49.868
2026-03-21 | 3:20 | 49.868
2026-03-21 | 3:20 | 49.869
2026-03-21 | 3:20 | 49.87
2026-03-21 | 3:20 | 49.869
2026-03-21 | 3:20 | 49.869
2026-03-21 | 3:20 | 49.871
2026-03-21 | 3:20 | 49.869
2026-03-21 | 3:20 | 49.868
2026-03-21 | 3:20 | 49.87
2026-03-21 | 3:20 | 49.87
2026-03-21 | 3:20 | 49.87
2026-03-21 | 3:20 | 49.868
2026-03-21 | 3:20 | 49.868
2026-03-21 | 3:20 | 49.869
2026-03-21 | 3:20 | 49.868
2026-03-21 | 3:20 | 49.869
2026-03-21 | 3:20 | 49.869
2026-03-21 | 3:20 | 49.871
2026-03-21 | 3:20 | 49.872
2026-03-21 | 3:20 | 49.869
2026-03-21 | 3:20 | 49.869
2026-03-21 | 3:20 | 49.869
2026-03-21 | 3:20 | 49.869
2026-03-21 | 3:20 | 49.871
2026-03-21 | 3:20 | 49.872
2026-03-21 | 3:20 | 49.87
2026-03-21 | 3:20 | 49.869
2026-03-21 | 3:20 | 49.869
2026-03-21 | 3:20 | 49.87
2026-03-21 | 3:20 | 49.869
2026-03-21 | 3:20 | 49.868
2026-03-21 | 3:20 | 49.869
2026-03-21 | 3:20 | 49.871
2026-03-21 | 3:20 | 49.872
2026-03-21 | 3:20 | 49.873
2026-03-21 | 3:20 | 49.872
2026-03-21 | 3:20 | 49.872
2026-03-21 | 3:20 | 49.871
2026-03-21 | 3:20 | 49.87
2026-03-21 | 3:20 | 49.869
2026-03-21 | 3:20 | 49.871
2026-03-21 | 3:20 | 49.872
2026-03-21 | 3:20 | 49.87
2026-03-21 | 3:20 | 49.869
2026-03-21 | 3:20 | 49.872
2026-03-21 | 3:20 | 49.871
2026-03-21 | 3:20 | 49.871
2026-03-21 | 3:20 | 49.872
2026-03-21 | 3:20 | 49.873
2026-03-21 | 3:21 | 49.872
2026-03-21 | 3:21 | 49.87
2026-03-21 | 3:21 | 49.87
2026-03-21 | 3:21 | 49.868
2026-03-21 | 3:21 | 49.87
2026-03-21 | 3:21 | 49.871
2026-03-21 | 3:21 | 49.87
2026-03-21 | 3:21 | 49.871
2026-03-21 | 3:21 | 49.87
2026-03-21 | 3:21 | 49.871
2026-03-21 | 3:21 | 49.869
2026-03-21 | 3:21 | 49.867
2026-03-21 | 3:21 | 49.873
2026-03-21 | 3:21 | 49.875
2026-03-21 | 3:21 | 49.873
2026-03-21 | 3:21 | 49.873
2026-03-21 | 3:21 | 49.873
2026-03-21 | 3:21 | 49.873
2026-03-21 | 3:21 | 49.874
2026-03-21 | 3:21 | 49.872
2026-03-21 | 3:21 | 49.872
2026-03-21 | 3:21 | 49.871
2026-03-21 | 3:21 | 49.869
2026-03-21 | 3:21 | 49.872
2026-03-21 | 3:21 | 49.871
2026-03-21 | 3:21 | 49.872
2026-03-21 | 3:21 | 49.87
2026-03-21 | 3:21 | 49.869
2026-03-21 | 3:21 | 49.871
2026-03-21 | 3:21 | 49.87
2026-03-21 | 3:21 | 49.868
2026-03-21 | 3:21 | 49.87
2026-03-21 | 3:21 | 49.873
2026-03-21 | 3:21 | 49.874
2026-03-21 | 3:21 | 49.872
2026-03-21 | 3:21 | 49.872
2026-03-21 | 3:21 | 49.873
2026-03-21 | 3:21 | 49.872
2026-03-21 | 3:21 | 49.871
2026-03-21 | 3:21 | 49.871
2026-03-21 | 3:21 | 49.87
2026-03-21 | 3:21 | 49.868
2026-03-21 | 3:21 | 49.871
2026-03-21 | 3:21 | 49.873
2026-03-21 | 3:21 | 49.873
2026-03-21 | 3:21 | 49.872
2026-03-21 | 3:21 | 49.87
2026-03-21 | 3:21 | 49.874
2026-03-21 | 3:21 | 49.874
2026-03-21 | 3:21 | 49.875
2026-03-21 | 3:21 | 49.872
2026-03-21 | 3:21 | 49.872
2026-03-21 | 3:21 | 49.873
2026-03-21 | 3:21 | 49.874
2026-03-21 | 3:21 | 49.874
2026-03-21 | 3:21 | 49.874
2026-03-21 | 3:21 | 49.872
2026-03-21 | 3:21 | 49.873
2026-03-21 | 3:21 | 49.873
2026-03-21 | 3:22 | 49.873
2026-03-21 | 3:22 | 49.872
2026-03-21 | 3:22 | 49.872
2026-03-21 | 3:22 | 49.873
2026-03-21 | 3:22 | 49.872
2026-03-21 | 3:22 | 49.873
2026-03-21 | 3:22 | 49.871
2026-03-21 | 3:22 | 49.871
2026-03-21 | 3:22 | 49.872
2026-03-21 | 3:22 | 49.873
2026-03-21 | 3:22 | 49.874
2026-03-21 | 3:22 | 49.875
2026-03-21 | 3:22 | 49.875
2026-03-21 | 3:22 | 49.874
2026-03-21 | 3:22 | 49.873
2026-03-21 | 3:22 | 49.873
2026-03-21 | 3:22 | 49.871
2026-03-21 | 3:22 | 49.873
2026-03-21 | 3:22 | 49.872
2026-03-21 | 3:22 | 49.874
2026-03-21 | 3:22 | 49.873
2026-03-21 | 3:22 | 49.873
2026-03-21 | 3:22 | 49.872
2026-03-21 | 3:22 | 49.874
2026-03-21 | 3:22 | 49.876
2026-03-21 | 3:22 | 49.874
2026-03-21 | 3:22 | 49.873
2026-03-21 | 3:22 | 49.874
2026-03-21 | 3:22 | 49.872
2026-03-21 | 3:22 | 49.872
2026-03-21 | 3:22 | 49.873
2026-03-21 | 3:22 | 49.871
2026-03-21 | 3:22 | 49.869
2026-03-21 | 3:22 | 49.869
2026-03-21 | 3:22 | 49.871
2026-03-21 | 3:22 | 49.873
2026-03-21 | 3:22 | 49.873
2026-03-21 | 3:22 | 49.87
2026-03-21 | 3:22 | 49.872
2026-03-21 | 3:22 | 49.875
2026-03-21 | 3:22 | 49.876
2026-03-21 | 3:22 | 49.876
2026-03-21 | 3:22 | 49.874
2026-03-21 | 3:22 | 49.872
2026-03-21 | 3:22 | 49.874
2026-03-21 | 3:22 | 49.873
2026-03-21 | 3:22 | 49.874
2026-03-21 | 3:22 | 49.871
2026-03-21 | 3:22 | 49.877
2026-03-21 | 3:22 | 49.874
2026-03-21 | 3:22 | 49.873
2026-03-21 | 3:22 | 49.874
2026-03-21 | 3:22 | 49.874
2026-03-21 | 3:22 | 49.873
2026-03-21 | 3:22 | 49.876
2026-03-21 | 3:22 | 49.874
2026-03-21 | 3:22 | 49.874
2026-03-21 | 3:22 | 49.876
2026-03-21 | 3:22 | 49.875
2026-03-21 | 3:22 | 49.875
2026-03-21 | 3:22 | 49.874
2026-03-21 | 3:23 | 49.872
2026-03-21 | 3:23 | 49.873
2026-03-21 | 3:23 | 49.873
2026-03-21 | 3:23 | 49.874
2026-03-21 | 3:23 | 49.874
2026-03-21 | 3:23 | 49.872
2026-03-21 | 3:23 | 49.872
2026-03-21 | 3:23 | 49.873
2026-03-21 | 3:23 | 49.872
2026-03-21 | 3:23 | 49.87
2026-03-21 | 3:23 | 49.872
2026-03-21 | 3:23 | 49.873
2026-03-21 | 3:23 | 49.873
2026-03-21 | 3:23 | 49.872
2026-03-21 | 3:23 | 49.873
2026-03-21 | 3:23 | 49.873
2026-03-21 | 3:23 | 49.87
2026-03-21 | 3:23 | 49.872
2026-03-21 | 3:23 | 49.873
2026-03-21 | 3:23 | 49.875
2026-03-21 | 3:23 | 49.875
2026-03-21 | 3:23 | 49.877
2026-03-21 | 3:23 | 49.874
2026-03-21 | 3:23 | 49.873
2026-03-21 | 3:23 | 49.873
2026-03-21 | 3:23 | 49.873
2026-03-21 | 3:23 | 49.872
2026-03-21 | 3:23 | 49.874
2026-03-21 | 3:23 | 49.873
2026-03-21 | 3:23 | 49.873
2026-03-21 | 3:23 | 49.871
2026-03-21 | 3:23 | 49.873
2026-03-21 | 3:23 | 49.873
2026-03-21 | 3:23 | 49.874
2026-03-21 | 3:23 | 49.872
2026-03-21 | 3:23 | 49.873
2026-03-21 | 3:23 | 49.874
2026-03-21 | 3:23 | 49.873
2026-03-21 | 3:23 | 49.874
2026-03-21 | 3:23 | 49.876
2026-03-21 | 3:23 | 49.874
2026-03-21 | 3:23 | 49.879
2026-03-21 | 3:23 | 49.879
2026-03-21 | 3:23 | 49.878
2026-03-21 | 3:23 | 49.878
2026-03-21 | 3:23 | 49.878
2026-03-21 | 3:23 | 49.876
2026-03-21 | 3:23 | 49.877
2026-03-21 | 3:23 | 49.876
2026-03-21 | 3:23 | 49.877
2026-03-21 | 3:23 | 49.877
2026-03-21 | 3:23 | 49.88
2026-03-21 | 3:23 | 49.878
2026-03-21 | 3:23 | 49.879
2026-03-21 | 3:23 | 49.878
2026-03-21 | 3:23 | 49.879
2026-03-21 | 3:23 | 49.88
2026-03-21 | 3:23 | 49.879
2026-03-21 | 3:23 | 49.878
2026-03-21 | 3:24 | 49.879
2026-03-21 | 3:24 | 49.879
2026-03-21 | 3:24 | 49.88
2026-03-21 | 3:24 | 49.878
2026-03-21 | 3:24 | 49.878
2026-03-21 | 3:24 | 49.878
2026-03-21 | 3:24 | 49.88
2026-03-21 | 3:24 | 49.881
2026-03-21 | 3:24 | 49.882
2026-03-21 | 3:24 | 49.882
2026-03-21 | 3:24 | 49.883
2026-03-21 | 3:24 | 49.882
2026-03-21 | 3:24 | 49.885
2026-03-21 | 3:24 | 49.886
2026-03-21 | 3:24 | 49.887
2026-03-21 | 3:24 | 49.888
2026-03-21 | 3:24 | 49.887
2026-03-21 | 3:24 | 49.89
2026-03-21 | 3:24 | 49.888
2026-03-21 | 3:24 | 49.885
2026-03-21 | 3:24 | 49.887
2026-03-21 | 3:24 | 49.887
2026-03-21 | 3:24 | 49.888
2026-03-21 | 3:24 | 49.891
2026-03-21 | 3:24 | 49.891
2026-03-21 | 3:24 | 49.892
2026-03-21 | 3:24 | 49.892
2026-03-21 | 3:24 | 49.891
2026-03-21 | 3:24 | 49.889
2026-03-21 | 3:24 | 49.891
2026-03-21 | 3:24 | 49.892
2026-03-21 | 3:24 | 49.891
2026-03-21 | 3:24 | 49.895
2026-03-21 | 3:24 | 49.892
2026-03-21 | 3:24 | 49.893
2026-03-21 | 3:24 | 49.893
2026-03-21 | 3:24 | 49.891
2026-03-21 | 3:24 | 49.892
2026-03-21 | 3:24 | 49.893
2026-03-21 | 3:24 | 49.894
2026-03-21 | 3:24 | 49.894
2026-03-21 | 3:24 | 49.893
2026-03-21 | 3:24 | 49.895
2026-03-21 | 3:24 | 49.897
2026-03-21 | 3:24 | 49.897
2026-03-21 | 3:24 | 49.895
2026-03-21 | 3:24 | 49.895
2026-03-21 | 3:24 | 49.897
2026-03-21 | 3:24 | 49.898
2026-03-21 | 3:24 | 49.898
2026-03-21 | 3:24 | 49.899
2026-03-21 | 3:24 | 49.9
2026-03-21 | 3:24 | 49.898
2026-03-21 | 3:24 | 49.897
2026-03-21 | 3:24 | 49.898
2026-03-21 | 3:24 | 49.898
2026-03-21 | 3:24 | 49.899
2026-03-21 | 3:24 | 49.899
2026-03-21 | 3:24 | 49.9
2026-03-21 | 3:24 | 49.902
2026-03-21 | 3:24 | 49.901
2026-03-21 | 3:25 | 49.901
2026-03-21 | 3:25 | 49.899
2026-03-21 | 3:25 | 49.898
2026-03-21 | 3:25 | 49.898
2026-03-21 | 3:25 | 49.901
2026-03-21 | 3:25 | 49.899
2026-03-21 | 3:25 | 49.9
2026-03-21 | 3:25 | 49.9
2026-03-21 | 3:25 | 49.899
2026-03-21 | 3:25 | 49.897
2026-03-21 | 3:25 | 49.9
2026-03-21 | 3:25 | 49.9
2026-03-21 | 3:25 | 49.898
2026-03-21 | 3:25 | 49.9
2026-03-21 | 3:25 | 49.898
2026-03-21 | 3:25 | 49.898
2026-03-21 | 3:25 | 49.9
2026-03-21 | 3:25 | 49.903
2026-03-21 | 3:25 | 49.905
2026-03-21 | 3:25 | 49.904
2026-03-21 | 3:25 | 49.904
2026-03-21 | 3:25 | 49.905
2026-03-21 | 3:25 | 49.905
2026-03-21 | 3:25 | 49.906
2026-03-21 | 3:25 | 49.904
2026-03-21 | 3:25 | 49.902
2026-03-21 | 3:25 | 49.901
2026-03-21 | 3:25 | 49.905
2026-03-21 | 3:25 | 49.904
2026-03-21 | 3:25 | 49.904
2026-03-21 | 3:25 | 49.905
2026-03-21 | 3:25 | 49.902
2026-03-21 | 3:25 | 49.902
2026-03-21 | 3:25 | 49.904
2026-03-21 | 3:25 | 49.906
2026-03-21 | 3:25 | 49.905
2026-03-21 | 3:25 | 49.903
2026-03-21 | 3:25 | 49.904
2026-03-21 | 3:25 | 49.905
2026-03-21 | 3:25 | 49.907
2026-03-21 | 3:25 | 49.907
2026-03-21 | 3:25 | 49.907
2026-03-21 | 3:25 | 49.906
2026-03-21 | 3:25 | 49.906
2026-03-21 | 3:25 | 49.907
2026-03-21 | 3:25 | 49.905
2026-03-21 | 3:25 | 49.904
2026-03-21 | 3:25 | 49.905
2026-03-21 | 3:25 | 49.904
2026-03-21 | 3:25 | 49.903
2026-03-21 | 3:25 | 49.905
2026-03-21 | 3:25 | 49.907
2026-03-21 | 3:25 | 49.906
2026-03-21 | 3:25 | 49.905
2026-03-21 | 3:25 | 49.907
2026-03-21 | 3:25 | 49.907
2026-03-21 | 3:25 | 49.909
2026-03-21 | 3:25 | 49.91
2026-03-21 | 3:25 | 49.912
2026-03-21 | 3:26 | 49.91
2026-03-21 | 3:26 | 49.909
2026-03-21 | 3:26 | 49.906
2026-03-21 | 3:26 | 49.905
2026-03-21 | 3:26 | 49.907
2026-03-21 | 3:26 | 49.909
2026-03-21 | 3:26 | 49.909
2026-03-21 | 3:26 | 49.909
2026-03-21 | 3:26 | 49.908
2026-03-21 | 3:26 | 49.909
2026-03-21 | 3:26 | 49.913
2026-03-21 | 3:26 | 49.912
2026-03-21 | 3:26 | 49.914
2026-03-21 | 3:26 | 49.915
2026-03-21 | 3:26 | 49.915
2026-03-21 | 3:26 | 49.913
2026-03-21 | 3:26 | 49.911
2026-03-21 | 3:26 | 49.909
2026-03-21 | 3:26 | 49.912
2026-03-21 | 3:26 | 49.913
2026-03-21 | 3:26 | 49.917
2026-03-21 | 3:26 | 49.917
2026-03-21 | 3:26 | 49.918
2026-03-21 | 3:26 | 49.919
2026-03-21 | 3:26 | 49.918
2026-03-21 | 3:26 | 49.918
2026-03-21 | 3:26 | 49.916
2026-03-21 | 3:26 | 49.916
2026-03-21 | 3:26 | 49.915
2026-03-21 | 3:26 | 49.916
2026-03-21 | 3:26 | 49.92
2026-03-21 | 3:26 | 49.924
2026-03-21 | 3:26 | 49.922
2026-03-21 | 3:26 | 49.918
2026-03-21 | 3:26 | 49.918
2026-03-21 | 3:26 | 49.92
2026-03-21 | 3:26 | 49.923
2026-03-21 | 3:26 | 49.922
2026-03-21 | 3:26 | 49.923
2026-03-21 | 3:26 | 49.927
2026-03-21 | 3:26 | 49.927
2026-03-21 | 3:26 | 49.927
2026-03-21 | 3:26 | 49.927
2026-03-21 | 3:26 | 49.924
2026-03-21 | 3:26 | 49.925
2026-03-21 | 3:26 | 49.922
2026-03-21 | 3:26 | 49.92
2026-03-21 | 3:26 | 49.923
2026-03-21 | 3:26 | 49.922
2026-03-21 | 3:26 | 49.919
2026-03-21 | 3:26 | 49.919
2026-03-21 | 3:26 | 49.92
2026-03-21 | 3:26 | 49.92
2026-03-21 | 3:26 | 49.921
2026-03-21 | 3:26 | 49.921
2026-03-21 | 3:26 | 49.92
2026-03-21 | 3:26 | 49.922
2026-03-21 | 3:26 | 49.923
2026-03-21 | 3:26 | 49.922
2026-03-21 | 3:26 | 49.921
2026-03-21 | 3:26 | 49.922
2026-03-21 | 3:27 | 49.922
2026-03-21 | 3:27 | 49.921
2026-03-21 | 3:27 | 49.922
2026-03-21 | 3:27 | 49.919
2026-03-21 | 3:27 | 49.917
2026-03-21 | 3:27 | 49.915
2026-03-21 | 3:27 | 49.915
2026-03-21 | 3:27 | 49.918
2026-03-21 | 3:27 | 49.92
2026-03-21 | 3:27 | 49.92
2026-03-21 | 3:27 | 49.923
2026-03-21 | 3:27 | 49.924
2026-03-21 | 3:27 | 49.927
2026-03-21 | 3:27 | 49.929
2026-03-21 | 3:27 | 49.929
2026-03-21 | 3:27 | 49.929
2026-03-21 | 3:27 | 49.929
2026-03-21 | 3:27 | 49.928
2026-03-21 | 3:27 | 49.932
2026-03-21 | 3:27 | 49.935
2026-03-21 | 3:27 | 49.935
2026-03-21 | 3:27 | 49.932
2026-03-21 | 3:27 | 49.933
2026-03-21 | 3:27 | 49.934
2026-03-21 | 3:27 | 49.934
2026-03-21 | 3:27 | 49.935
2026-03-21 | 3:27 | 49.937
2026-03-21 | 3:27 | 49.934
2026-03-21 | 3:27 | 49.933
2026-03-21 | 3:27 | 49.934
2026-03-21 | 3:27 | 49.932
2026-03-21 | 3:27 | 49.931
2026-03-21 | 3:27 | 49.932
2026-03-21 | 3:27 | 49.935
2026-03-21 | 3:27 | 49.935
2026-03-21 | 3:27 | 49.936
2026-03-21 | 3:27 | 49.936
2026-03-21 | 3:27 | 49.938
2026-03-21 | 3:27 | 49.939
2026-03-21 | 3:27 | 49.938
2026-03-21 | 3:27 | 49.938
2026-03-21 | 3:27 | 49.937
2026-03-21 | 3:27 | 49.937
2026-03-21 | 3:27 | 49.937
2026-03-21 | 3:27 | 49.937
2026-03-21 | 3:27 | 49.937
2026-03-21 | 3:27 | 49.936
2026-03-21 | 3:27 | 49.936
2026-03-21 | 3:27 | 49.936
2026-03-21 | 3:27 | 49.938
2026-03-21 | 3:27 | 49.937
2026-03-21 | 3:27 | 49.938
2026-03-21 | 3:27 | 49.939
2026-03-21 | 3:27 | 49.94
2026-03-21 | 3:27 | 49.94
2026-03-21 | 3:27 | 49.939
2026-03-21 | 3:27 | 49.939
2026-03-21 | 3:27 | 49.94
2026-03-21 | 3:27 | 49.939
2026-03-21 | 3:27 | 49.938
2026-03-21 | 3:28 | 49.937
2026-03-21 | 3:28 | 49.936
2026-03-21 | 3:28 | 49.936
2026-03-21 | 3:28 | 49.936
2026-03-21 | 3:28 | 49.937
2026-03-21 | 3:28 | 49.937
2026-03-21 | 3:28 | 49.939
2026-03-21 | 3:28 | 49.94
2026-03-21 | 3:28 | 49.94
2026-03-21 | 3:28 | 49.939
2026-03-21 | 3:28 | 49.941
2026-03-21 | 3:28 | 49.94
2026-03-21 | 3:28 | 49.94
2026-03-21 | 3:28 | 49.939
2026-03-21 | 3:28 | 49.941
2026-03-21 | 3:28 | 49.941
2026-03-21 | 3:28 | 49.942
2026-03-21 | 3:28 | 49.943
2026-03-21 | 3:28 | 49.943
2026-03-21 | 3:28 | 49.942
2026-03-21 | 3:28 | 49.941
2026-03-21 | 3:28 | 49.942
2026-03-21 | 3:28 | 49.944
2026-03-21 | 3:28 | 49.945
2026-03-21 | 3:28 | 49.946
2026-03-21 | 3:28 | 49.945
2026-03-21 | 3:28 | 49.945
2026-03-21 | 3:28 | 49.945
2026-03-21 | 3:28 | 49.946
2026-03-21 | 3:28 | 49.945
2026-03-21 | 3:28 | 49.944
2026-03-21 | 3:28 | 49.943
2026-03-21 | 3:28 | 49.944
2026-03-21 | 3:28 | 49.946
2026-03-21 | 3:28 | 49.947
2026-03-21 | 3:28 | 49.949
2026-03-21 | 3:28 | 49.949
2026-03-21 | 3:28 | 49.951
2026-03-21 | 3:28 | 49.953
2026-03-21 | 3:28 | 49.954
2026-03-21 | 3:28 | 49.952
2026-03-21 | 3:28 | 49.948
2026-03-21 | 3:28 | 49.948
2026-03-21 | 3:28 | 49.949
2026-03-21 | 3:28 | 49.949
2026-03-21 | 3:28 | 49.949
2026-03-21 | 3:28 | 49.95
2026-03-21 | 3:28 | 49.951
2026-03-21 | 3:28 | 49.951
2026-03-21 | 3:28 | 49.952
2026-03-21 | 3:28 | 49.952
2026-03-21 | 3:28 | 49.951
2026-03-21 | 3:28 | 49.951
2026-03-21 | 3:28 | 49.954
2026-03-21 | 3:28 | 49.953
2026-03-21 | 3:28 | 49.954
2026-03-21 | 3:28 | 49.954
2026-03-21 | 3:28 | 49.955
2026-03-21 | 3:28 | 49.957
2026-03-21 | 3:29 | 49.96
2026-03-21 | 3:29 | 49.959
2026-03-21 | 3:29 | 49.958
2026-03-21 | 3:29 | 49.958
2026-03-21 | 3:29 | 49.958
2026-03-21 | 3:29 | 49.961
2026-03-21 | 3:29 | 49.961
2026-03-21 | 3:29 | 49.963
2026-03-21 | 3:29 | 49.962
2026-03-21 | 3:29 | 49.963
2026-03-21 | 3:29 | 49.965
2026-03-21 | 3:29 | 49.965
2026-03-21 | 3:29 | 49.966
2026-03-21 | 3:29 | 49.968
2026-03-21 | 3:29 | 49.97
2026-03-21 | 3:29 | 49.971
2026-03-21 | 3:29 | 49.971
2026-03-21 | 3:29 | 49.971
2026-03-21 | 3:29 | 49.969
2026-03-21 | 3:29 | 49.968
2026-03-21 | 3:29 | 49.967
2026-03-21 | 3:29 | 49.969
2026-03-21 | 3:29 | 49.968
2026-03-21 | 3:29 | 49.967
2026-03-21 | 3:29 | 49.966
2026-03-21 | 3:29 | 49.964
2026-03-21 | 3:29 | 49.961
2026-03-21 | 3:29 | 49.959
2026-03-21 | 3:29 | 49.956
2026-03-21 | 3:29 | 49.955
2026-03-21 | 3:29 | 49.954
2026-03-21 | 3:29 | 49.953
2026-03-21 | 3:29 | 49.953
2026-03-21 | 3:29 | 49.954
2026-03-21 | 3:29 | 49.95
2026-03-21 | 3:29 | 49.947
2026-03-21 | 3:29 | 49.946
2026-03-21 | 3:29 | 49.948
2026-03-21 | 3:29 | 49.95
2026-03-21 | 3:29 | 49.951
2026-03-21 | 3:29 | 49.949
2026-03-21 | 3:29 | 49.947
2026-03-21 | 3:29 | 49.948
2026-03-21 | 3:29 | 49.952
2026-03-21 | 3:29 | 49.953
2026-03-21 | 3:29 | 49.955
2026-03-21 | 3:29 | 49.957
2026-03-21 | 3:29 | 49.96
2026-03-21 | 3:29 | 49.962
2026-03-21 | 3:29 | 49.962
2026-03-21 | 3:29 | 49.965
2026-03-21 | 3:29 | 49.968
2026-03-21 | 3:29 | 49.968
2026-03-21 | 3:29 | 49.971
2026-03-21 | 3:29 | 49.974
2026-03-21 | 3:29 | 49.979
2026-03-21 | 3:29 | 49.98
2026-03-21 | 3:29 | 49.98
2026-03-21 | 3:29 | 49.982
2026-03-21 | 3:29 | 49.984
2026-03-21 | 3:30 | 49.986
2026-03-21 | 3:30 | 49.984
2026-03-21 | 3:30 | 49.987
2026-03-21 | 3:30 | 49.989
2026-03-21 | 3:30 | 49.991
2026-03-21 | 3:30 | 49.997
2026-03-21 | 3:30 | 49.999
2026-03-21 | 3:30 | 50.003
2026-03-21 | 3:30 | 50.006
2026-03-21 | 3:30 | 50.01
2026-03-21 | 3:30 | 50.012
2026-03-21 | 3:30 | 50.017
2026-03-21 | 3:30 | 50.02
2026-03-21 | 3:30 | 50.021
2026-03-21 | 3:30 | 50.025
2026-03-21 | 3:30 | 50.026
2026-03-21 | 3:30 | 50.027
2026-03-21 | 3:30 | 50.03
2026-03-21 | 3:30 | 50.033
2026-03-21 | 3:30 | 50.034
2026-03-21 | 3:30 | 50.036
2026-03-21 | 3:30 | 50.041
2026-03-21 | 3:30 | 50.041
2026-03-21 | 3:30 | 50.048
2026-03-21 | 3:30 | 50.049
2026-03-21 | 3:30 | 50.053
2026-03-21 | 3:30 | 50.061
2026-03-21 | 3:30 | 50.065
2026-03-21 | 3:30 | 50.069
2026-03-21 | 3:30 | 50.076
2026-03-21 | 3:30 | 50.082
2026-03-21 | 3:30 | 50.087
2026-03-21 | 3:30 | 50.089
2026-03-21 | 3:30 | 50.089
2026-03-21 | 3:30 | 50.09
2026-03-21 | 3:30 | 50.09
2026-03-21 | 3:30 | 50.092
2026-03-21 | 3:30 | 50.095
2026-03-21 | 3:30 | 50.098
2026-03-21 | 3:30 | 50.097
2026-03-21 | 3:30 | 50.098
2026-03-21 | 3:30 | 50.099
2026-03-21 | 3:30 | 50.103
2026-03-21 | 3:30 | 50.102
2026-03-21 | 3:30 | 50.103
2026-03-21 | 3:30 | 50.1
2026-03-21 | 3:30 | 50.103
2026-03-21 | 3:30 | 50.104
2026-03-21 | 3:30 | 50.107
2026-03-21 | 3:30 | 50.105
2026-03-21 | 3:30 | 50.106
2026-03-21 | 3:30 | 50.107
2026-03-21 | 3:30 | 50.107
2026-03-21 | 3:30 | 50.107
2026-03-21 | 3:30 | 50.105
2026-03-21 | 3:30 | 50.105
2026-03-21 | 3:30 | 50.107
2026-03-21 | 3:30 | 50.107
2026-03-21 | 3:30 | 50.107
2026-03-21 | 3:30 | 50.107
2026-03-21 | 3:30 | 50.106
2026-03-21 | 3:31 | 50.109
2026-03-21 | 3:31 | 50.11
2026-03-21 | 3:31 | 50.11
2026-03-21 | 3:31 | 50.111
2026-03-21 | 3:31 | 50.11
2026-03-21 | 3:31 | 50.113
2026-03-21 | 3:31 | 50.113

## 20260328-1
In GMT
Date | Time | Freq
2026-03-28 | 19:15 | 49.931
2026-03-28 | 19:15 | 49.933
2026-03-28 | 19:15 | 49.932
2026-03-28 | 19:15 | 49.933
2026-03-28 | 19:15 | 49.933
2026-03-28 | 19:15 | 49.931
2026-03-28 | 19:15 | 49.929
2026-03-28 | 19:15 | 49.928
2026-03-28 | 19:15 | 49.927
2026-03-28 | 19:15 | 49.923
2026-03-28 | 19:15 | 49.924
2026-03-28 | 19:15 | 49.927
2026-03-28 | 19:15 | 49.927
2026-03-28 | 19:15 | 49.927
2026-03-28 | 19:15 | 49.928
2026-03-28 | 19:15 | 49.929
2026-03-28 | 19:15 | 49.93
2026-03-28 | 19:15 | 49.931
2026-03-28 | 19:15 | 49.932
2026-03-28 | 19:15 | 49.933
2026-03-28 | 19:15 | 49.936
2026-03-28 | 19:15 | 49.936
2026-03-28 | 19:15 | 49.934
2026-03-28 | 19:15 | 49.933
2026-03-28 | 19:15 | 49.929
2026-03-28 | 19:15 | 49.926
2026-03-28 | 19:15 | 49.925
2026-03-28 | 19:15 | 49.924
2026-03-28 | 19:15 | 49.923
2026-03-28 | 19:15 | 49.923
2026-03-28 | 19:15 | 49.925
2026-03-28 | 19:15 | 49.922
2026-03-28 | 19:15 | 49.925
2026-03-28 | 19:15 | 49.929
2026-03-28 | 19:16 | 49.93
2026-03-28 | 19:16 | 49.931
2026-03-28 | 19:16 | 49.931
2026-03-28 | 19:16 | 49.93
2026-03-28 | 19:16 | 49.931
2026-03-28 | 19:16 | 49.932
2026-03-28 | 19:16 | 49.934
2026-03-28 | 19:16 | 49.934
2026-03-28 | 19:16 | 49.937
2026-03-28 | 19:16 | 49.938
2026-03-28 | 19:16 | 49.935
2026-03-28 | 19:16 | 49.935
2026-03-28 | 19:16 | 49.939
2026-03-28 | 19:16 | 49.938
2026-03-28 | 19:16 | 49.935
2026-03-28 | 19:16 | 49.932
2026-03-28 | 19:16 | 49.931
2026-03-28 | 19:16 | 49.934
2026-03-28 | 19:16 | 49.935
2026-03-28 | 19:16 | 49.931
2026-03-28 | 19:16 | 49.929
2026-03-28 | 19:16 | 49.929
2026-03-28 | 19:16 | 49.931
2026-03-28 | 19:16 | 49.932
2026-03-28 | 19:16 | 49.932
2026-03-28 | 19:16 | 49.93
2026-03-28 | 19:16 | 49.929
2026-03-28 | 19:16 | 49.917
2026-03-28 | 19:16 | 49.903
2026-03-28 | 19:16 | 49.881
2026-03-28 | 19:16 | 49.875
2026-03-28 | 19:16 | 49.875
2026-03-28 | 19:16 | 49.876
2026-03-28 | 19:16 | 49.877
2026-03-28 | 19:16 | 49.879
2026-03-28 | 19:16 | 49.88
2026-03-28 | 19:16 | 49.876
2026-03-28 | 19:16 | 49.876
2026-03-28 | 19:16 | 49.879
2026-03-28 | 19:16 | 49.877
2026-03-28 | 19:16 | 49.874
2026-03-28 | 19:16 | 49.874
2026-03-28 | 19:16 | 49.875
2026-03-28 | 19:16 | 49.878
2026-03-28 | 19:16 | 49.879
2026-03-28 | 19:16 | 49.878
2026-03-28 | 19:16 | 49.876
2026-03-28 | 19:16 | 49.877
2026-03-28 | 19:16 | 49.877
2026-03-28 | 19:16 | 49.877
2026-03-28 | 19:16 | 49.877
2026-03-28 | 19:16 | 49.876
2026-03-28 | 19:16 | 49.876
2026-03-28 | 19:16 | 49.877
2026-03-28 | 19:16 | 49.878
2026-03-28 | 19:16 | 49.877
2026-03-28 | 19:16 | 49.878
2026-03-28 | 19:16 | 49.877
2026-03-28 | 19:16 | 49.875
2026-03-28 | 19:16 | 49.877
2026-03-28 | 19:16 | 49.879
2026-03-28 | 19:17 | 49.877
2026-03-28 | 19:17 | 49.877
2026-03-28 | 19:17 | 49.878
2026-03-28 | 19:17 | 49.876
2026-03-28 | 19:17 | 49.875
2026-03-28 | 19:17 | 49.874
2026-03-28 | 19:17 | 49.875
2026-03-28 | 19:17 | 49.874
2026-03-28 | 19:17 | 49.871
2026-03-28 | 19:17 | 49.871
2026-03-28 | 19:17 | 49.871
2026-03-28 | 19:17 | 49.871
2026-03-28 | 19:17 | 49.872
2026-03-28 | 19:17 | 49.87
2026-03-28 | 19:17 | 49.868
2026-03-28 | 19:17 | 49.867
2026-03-28 | 19:17 | 49.87
2026-03-28 | 19:17 | 49.873
2026-03-28 | 19:17 | 49.871
2026-03-28 | 19:17 | 49.87
2026-03-28 | 19:17 | 49.871
2026-03-28 | 19:17 | 49.868
2026-03-28 | 19:17 | 49.868
2026-03-28 | 19:17 | 49.869
2026-03-28 | 19:17 | 49.868
2026-03-28 | 19:17 | 49.869
2026-03-28 | 19:17 | 49.871
2026-03-28 | 19:17 | 49.869
2026-03-28 | 19:17 | 49.868
2026-03-28 | 19:17 | 49.866
2026-03-28 | 19:17 | 49.87
2026-03-28 | 19:17 | 49.867
2026-03-28 | 19:17 | 49.867
2026-03-28 | 19:17 | 49.865
2026-03-28 | 19:17 | 49.867
2026-03-28 | 19:17 | 49.867
2026-03-28 | 19:17 | 49.866
2026-03-28 | 19:17 | 49.867
2026-03-28 | 19:17 | 49.868
2026-03-28 | 19:17 | 49.869
2026-03-28 | 19:17 | 49.869
2026-03-28 | 19:17 | 49.871
2026-03-28 | 19:17 | 49.872
2026-03-28 | 19:17 | 49.871
2026-03-28 | 19:17 | 49.871
2026-03-28 | 19:17 | 49.872
2026-03-28 | 19:17 | 49.871
2026-03-28 | 19:17 | 49.869
2026-03-28 | 19:17 | 49.87
2026-03-28 | 19:17 | 49.871
2026-03-28 | 19:17 | 49.873
2026-03-28 | 19:17 | 49.877
2026-03-28 | 19:17 | 49.877
2026-03-28 | 19:17 | 49.878
2026-03-28 | 19:17 | 49.876
2026-03-28 | 19:17 | 49.876
2026-03-28 | 19:17 | 49.876
2026-03-28 | 19:17 | 49.877
2026-03-28 | 19:17 | 49.874
2026-03-28 | 19:18 | 49.873
2026-03-28 | 19:18 | 49.873
2026-03-28 | 19:18 | 49.876
2026-03-28 | 19:18 | 49.877
2026-03-28 | 19:18 | 49.879
2026-03-28 | 19:18 | 49.881
2026-03-28 | 19:18 | 49.879
2026-03-28 | 19:18 | 49.882
2026-03-28 | 19:18 | 49.883
2026-03-28 | 19:18 | 49.883
2026-03-28 | 19:18 | 49.884
2026-03-28 | 19:18 | 49.881
2026-03-28 | 19:18 | 49.882
2026-03-28 | 19:18 | 49.881
2026-03-28 | 19:18 | 49.879
2026-03-28 | 19:18 | 49.878
2026-03-28 | 19:18 | 49.879
2026-03-28 | 19:18 | 49.882
2026-03-28 | 19:18 | 49.882
2026-03-28 | 19:18 | 49.883
2026-03-28 | 19:18 | 49.884
2026-03-28 | 19:18 | 49.884
2026-03-28 | 19:18 | 49.887
2026-03-28 | 19:18 | 49.889
2026-03-28 | 19:18 | 49.887
2026-03-28 | 19:18 | 49.89
2026-03-28 | 19:18 | 49.891
2026-03-28 | 19:18 | 49.89
2026-03-28 | 19:18 | 49.892
2026-03-28 | 19:18 | 49.893
2026-03-28 | 19:18 | 49.895
2026-03-28 | 19:18 | 49.888
2026-03-28 | 19:18 | 49.888
2026-03-28 | 19:18 | 49.89
2026-03-28 | 19:18 | 49.891
2026-03-28 | 19:18 | 49.885
2026-03-28 | 19:18 | 49.884
2026-03-28 | 19:18 | 49.886
2026-03-28 | 19:18 | 49.886
2026-03-28 | 19:18 | 49.885
2026-03-28 | 19:18 | 49.887
2026-03-28 | 19:18 | 49.889
2026-03-28 | 19:18 | 49.891
2026-03-28 | 19:18 | 49.887
2026-03-28 | 19:18 | 49.886
2026-03-28 | 19:18 | 49.889
2026-03-28 | 19:18 | 49.889
2026-03-28 | 19:18 | 49.889
2026-03-28 | 19:18 | 49.89
2026-03-28 | 19:18 | 49.891
2026-03-28 | 19:18 | 49.893
2026-03-28 | 19:18 | 49.894
2026-03-28 | 19:18 | 49.896
2026-03-28 | 19:18 | 49.895
2026-03-28 | 19:18 | 49.897
2026-03-28 | 19:18 | 49.897
2026-03-28 | 19:18 | 49.899
2026-03-28 | 19:18 | 49.898
2026-03-28 | 19:18 | 49.896
2026-03-28 | 19:18 | 49.895
2026-03-28 | 19:18 | 49.895
2026-03-28 | 19:19 | 49.896
2026-03-28 | 19:19 | 49.898
2026-03-28 | 19:19 | 49.897
2026-03-28 | 19:19 | 49.897
2026-03-28 | 19:19 | 49.896
2026-03-28 | 19:19 | 49.896
2026-03-28 | 19:19 | 49.893
2026-03-28 | 19:19 | 49.894
2026-03-28 | 19:19 | 49.894
2026-03-28 | 19:19 | 49.894
2026-03-28 | 19:19 | 49.892
2026-03-28 | 19:19 | 49.893
2026-03-28 | 19:19 | 49.893
2026-03-28 | 19:19 | 49.894
2026-03-28 | 19:19 | 49.899
2026-03-28 | 19:19 | 49.9
2026-03-28 | 19:19 | 49.901
2026-03-28 | 19:19 | 49.901
2026-03-28 | 19:19 | 49.899
2026-03-28 | 19:19 | 49.9
2026-03-28 | 19:19 | 49.899
2026-03-28 | 19:19 | 49.9
2026-03-28 | 19:19 | 49.899
2026-03-28 | 19:19 | 49.898
2026-03-28 | 19:19 | 49.898
2026-03-28 | 19:19 | 49.897
2026-03-28 | 19:19 | 49.897
2026-03-28 | 19:19 | 49.896
2026-03-28 | 19:19 | 49.898
2026-03-28 | 19:19 | 49.897
2026-03-28 | 19:19 | 49.895
2026-03-28 | 19:19 | 49.893
2026-03-28 | 19:19 | 49.893
2026-03-28 | 19:19 | 49.896
2026-03-28 | 19:19 | 49.898
2026-03-28 | 19:19 | 49.901
2026-03-28 | 19:19 | 49.901
2026-03-28 | 19:19 | 49.901
2026-03-28 | 19:19 | 49.904
2026-03-28 | 19:19 | 49.906
2026-03-28 | 19:19 | 49.906
2026-03-28 | 19:19 | 49.907
2026-03-28 | 19:19 | 49.911
2026-03-28 | 19:19 | 49.91
2026-03-28 | 19:19 | 49.908
2026-03-28 | 19:19 | 49.907
2026-03-28 | 19:19 | 49.906
2026-03-28 | 19:19 | 49.908
2026-03-28 | 19:19 | 49.912
2026-03-28 | 19:19 | 49.914
2026-03-28 | 19:19 | 49.916
2026-03-28 | 19:19 | 49.914
2026-03-28 | 19:19 | 49.912
2026-03-28 | 19:19 | 49.914
2026-03-28 | 19:19 | 49.919
2026-03-28 | 19:19 | 49.919
2026-03-28 | 19:19 | 49.917
2026-03-28 | 19:19 | 49.915
2026-03-28 | 19:19 | 49.914
2026-03-28 | 19:20 | 49.915
2026-03-28 | 19:20 | 49.915
2026-03-28 | 19:20 | 49.915
2026-03-28 | 19:20 | 49.919
2026-03-28 | 19:20 | 49.923
2026-03-28 | 19:20 | 49.929
2026-03-28 | 19:20 | 49.931
2026-03-28 | 19:20 | 49.932
2026-03-28 | 19:20 | 49.933
2026-03-28 | 19:20 | 49.93
2026-03-28 | 19:20 | 49.933
2026-03-28 | 19:20 | 49.933
2026-03-28 | 19:20 | 49.935
2026-03-28 | 19:20 | 49.937
2026-03-28 | 19:20 | 49.936
2026-03-28 | 19:20 | 49.938
2026-03-28 | 19:20 | 49.939
2026-03-28 | 19:20 | 49.942
2026-03-28 | 19:20 | 49.94
2026-03-28 | 19:20 | 49.935
2026-03-28 | 19:20 | 49.93
2026-03-28 | 19:20 | 49.93
2026-03-28 | 19:20 | 49.929
2026-03-28 | 19:20 | 49.929
2026-03-28 | 19:20 | 49.931
2026-03-28 | 19:20 | 49.931
2026-03-28 | 19:20 | 49.93
2026-03-28 | 19:20 | 49.932
2026-03-28 | 19:20 | 49.93
2026-03-28 | 19:20 | 49.928
2026-03-28 | 19:20 | 49.925
2026-03-28 | 19:20 | 49.922
2026-03-28 | 19:20 | 49.919
2026-03-28 | 19:20 | 49.919
2026-03-28 | 19:20 | 49.919
2026-03-28 | 19:20 | 49.922
2026-03-28 | 19:20 | 49.924
2026-03-28 | 19:20 | 49.927
2026-03-28 | 19:20 | 49.934
2026-03-28 | 19:20 | 49.939
2026-03-28 | 19:20 | 49.94
2026-03-28 | 19:20 | 49.942
2026-03-28 | 19:20 | 49.941
2026-03-28 | 19:20 | 49.94
2026-03-28 | 19:20 | 49.938
2026-03-28 | 19:20 | 49.937
2026-03-28 | 19:20 | 49.937
2026-03-28 | 19:20 | 49.937
2026-03-28 | 19:20 | 49.938
2026-03-28 | 19:20 | 49.938
2026-03-28 | 19:20 | 49.938
2026-03-28 | 19:20 | 49.936
2026-03-28 | 19:20 | 49.932
2026-03-28 | 19:20 | 49.934
2026-03-28 | 19:20 | 49.933
2026-03-28 | 19:20 | 49.935
2026-03-28 | 19:20 | 49.935
2026-03-28 | 19:20 | 49.934
2026-03-28 | 19:20 | 49.937
2026-03-28 | 19:20 | 49.939
2026-03-28 | 19:20 | 49.946
2026-03-28 | 19:21 | 49.947
2026-03-28 | 19:21 | 49.947
2026-03-28 | 19:21 | 49.947
2026-03-28 | 19:21 | 49.944
2026-03-28 | 19:21 | 49.949
2026-03-28 | 19:21 | 49.95
2026-03-28 | 19:21 | 49.952
2026-03-28 | 19:21 | 49.952
2026-03-28 | 19:21 | 49.954
2026-03-28 | 19:21 | 49.953
2026-03-28 | 19:21 | 49.952
2026-03-28 | 19:21 | 49.953
2026-03-28 | 19:21 | 49.956
2026-03-28 | 19:21 | 49.956
2026-03-28 | 19:21 | 49.959
2026-03-28 | 19:21 | 49.958
2026-03-28 | 19:21 | 49.957
2026-03-28 | 19:21 | 49.955
2026-03-28 | 19:21 | 49.957
2026-03-28 | 19:21 | 49.955
2026-03-28 | 19:21 | 49.955
2026-03-28 | 19:21 | 49.957
2026-03-28 | 19:21 | 49.96
2026-03-28 | 19:21 | 49.959
2026-03-28 | 19:21 | 49.958
2026-03-28 | 19:21 | 49.959
2026-03-28 | 19:21 | 49.959
2026-03-28 | 19:21 | 49.958
2026-03-28 | 19:21 | 49.958
2026-03-28 | 19:21 | 49.961
2026-03-28 | 19:21 | 49.96
2026-03-28 | 19:21 | 49.959
2026-03-28 | 19:21 | 49.961
2026-03-28 | 19:21 | 49.962
2026-03-28 | 19:21 | 49.961
2026-03-28 | 19:21 | 49.963
2026-03-28 | 19:21 | 49.965
2026-03-28 | 19:21 | 49.963
2026-03-28 | 19:21 | 49.963
2026-03-28 | 19:21 | 49.962
2026-03-28 | 19:21 | 49.958
2026-03-28 | 19:21 | 49.958
2026-03-28 | 19:21 | 49.955
2026-03-28 | 19:21 | 49.954
2026-03-28 | 19:21 | 49.954
2026-03-28 | 19:21 | 49.954
2026-03-28 | 19:21 | 49.959
2026-03-28 | 19:21 | 49.959
2026-03-28 | 19:21 | 49.96
2026-03-28 | 19:21 | 49.96
2026-03-28 | 19:21 | 49.959
2026-03-28 | 19:21 | 49.959
2026-03-28 | 19:21 | 49.961
2026-03-28 | 19:21 | 49.961
2026-03-28 | 19:21 | 49.963
2026-03-28 | 19:21 | 49.966
2026-03-28 | 19:21 | 49.968
2026-03-28 | 19:21 | 49.967
2026-03-28 | 19:21 | 49.97
2026-03-28 | 19:22 | 49.972
2026-03-28 | 19:22 | 49.972
2026-03-28 | 19:22 | 49.97
2026-03-28 | 19:22 | 49.973
2026-03-28 | 19:22 | 49.974
2026-03-28 | 19:22 | 49.974
2026-03-28 | 19:22 | 49.974
2026-03-28 | 19:22 | 49.978
2026-03-28 | 19:22 | 49.977
2026-03-28 | 19:22 | 49.974
2026-03-28 | 19:22 | 49.972
2026-03-28 | 19:22 | 49.971
2026-03-28 | 19:22 | 49.968
2026-03-28 | 19:22 | 49.966
2026-03-28 | 19:22 | 49.964
2026-03-28 | 19:22 | 49.966
2026-03-28 | 19:22 | 49.964
2026-03-28 | 19:22 | 49.961
2026-03-28 | 19:22 | 49.959
2026-03-28 | 19:22 | 49.962
2026-03-28 | 19:22 | 49.961
2026-03-28 | 19:22 | 49.96
2026-03-28 | 19:22 | 49.961
2026-03-28 | 19:22 | 49.965
2026-03-28 | 19:22 | 49.961
2026-03-28 | 19:22 | 49.959
2026-03-28 | 19:22 | 49.958
2026-03-28 | 19:22 | 49.958
2026-03-28 | 19:22 | 49.958
2026-03-28 | 19:22 | 49.961
2026-03-28 | 19:22 | 49.964
2026-03-28 | 19:22 | 49.965
2026-03-28 | 19:22 | 49.966
2026-03-28 | 19:22 | 49.965
2026-03-28 | 19:22 | 49.961
2026-03-28 | 19:22 | 49.961
2026-03-28 | 19:22 | 49.958
2026-03-28 | 19:22 | 49.957
2026-03-28 | 19:22 | 49.958
2026-03-28 | 19:22 | 49.96
2026-03-28 | 19:22 | 49.959
2026-03-28 | 19:22 | 49.962
2026-03-28 | 19:22 | 49.962
2026-03-28 | 19:22 | 49.961
2026-03-28 | 19:22 | 49.959
2026-03-28 | 19:22 | 49.959
2026-03-28 | 19:22 | 49.959
2026-03-28 | 19:22 | 49.956
2026-03-28 | 19:22 | 49.957
2026-03-28 | 19:22 | 49.959
2026-03-28 | 19:22 | 49.957
2026-03-28 | 19:22 | 49.961
2026-03-28 | 19:22 | 49.96
2026-03-28 | 19:22 | 49.959
2026-03-28 | 19:22 | 49.959
2026-03-28 | 19:22 | 49.963
2026-03-28 | 19:22 | 49.964
2026-03-28 | 19:22 | 49.963
2026-03-28 | 19:22 | 49.962
2026-03-28 | 19:22 | 49.96
2026-03-28 | 19:22 | 49.96
2026-03-28 | 19:23 | 49.959
2026-03-28 | 19:23 | 49.958
2026-03-28 | 19:23 | 49.961
2026-03-28 | 19:23 | 49.965
2026-03-28 | 19:23 | 49.965
2026-03-28 | 19:23 | 49.964
2026-03-28 | 19:23 | 49.969
2026-03-28 | 19:23 | 49.966
2026-03-28 | 19:23 | 49.967
2026-03-28 | 19:23 | 49.97
2026-03-28 | 19:23 | 49.97
2026-03-28 | 19:23 | 49.97
2026-03-28 | 19:23 | 49.969
2026-03-28 | 19:23 | 49.973
2026-03-28 | 19:23 | 49.979
2026-03-28 | 19:23 | 49.979
2026-03-28 | 19:23 | 49.98
2026-03-28 | 19:23 | 49.98
2026-03-28 | 19:23 | 49.982
2026-03-28 | 19:23 | 49.986
2026-03-28 | 19:23 | 49.99
2026-03-28 | 19:23 | 49.996
2026-03-28 | 19:23 | 50.004
2026-03-28 | 19:23 | 50.013
2026-03-28 | 19:23 | 50.018
2026-03-28 | 19:23 | 50.023
2026-03-28 | 19:23 | 50.028
2026-03-28 | 19:23 | 50.028
2026-03-28 | 19:23 | 50.03
2026-03-28 | 19:23 | 50.03
2026-03-28 | 19:23 | 50.026
2026-03-28 | 19:23 | 50.02
2026-03-28 | 19:23 | 50.013
2026-03-28 | 19:23 | 50.01
2026-03-28 | 19:23 | 50.002
2026-03-28 | 19:23 | 49.994
2026-03-28 | 19:23 | 49.992
2026-03-28 | 19:23 | 49.988
2026-03-28 | 19:23 | 49.987
2026-03-28 | 19:23 | 49.989
2026-03-28 | 19:23 | 49.993
2026-03-28 | 19:23 | 49.996
2026-03-28 | 19:23 | 50.001
2026-03-28 | 19:23 | 50.007
2026-03-28 | 19:23 | 50.012
2026-03-28 | 19:23 | 50.015
2026-03-28 | 19:23 | 50.02
2026-03-28 | 19:23 | 50.023
2026-03-28 | 19:23 | 50.024
2026-03-28 | 19:23 | 50.022
2026-03-28 | 19:23 | 50.022
2026-03-28 | 19:23 | 50.02
2026-03-28 | 19:23 | 50.02
2026-03-28 | 19:23 | 50.021
2026-03-28 | 19:23 | 50.02
2026-03-28 | 19:23 | 50.017
2026-03-28 | 19:23 | 50.015
2026-03-28 | 19:23 | 50.015
2026-03-28 | 19:23 | 50.023
2026-03-28 | 19:24 | 50.025
2026-03-28 | 19:24 | 50.023
2026-03-28 | 19:24 | 50.02
2026-03-28 | 19:24 | 50.021
2026-03-28 | 19:24 | 50.02
2026-03-28 | 19:24 | 50.022
2026-03-28 | 19:24 | 50.023
2026-03-28 | 19:24 | 50.025
2026-03-28 | 19:24 | 50.023
2026-03-28 | 19:24 | 50.018
2026-03-28 | 19:24 | 50.016
2026-03-28 | 19:24 | 50.015
2026-03-28 | 19:24 | 50.014
2026-03-28 | 19:24 | 50.014
2026-03-28 | 19:24 | 50.015
2026-03-28 | 19:24 | 50.015
2026-03-28 | 19:24 | 50.014
2026-03-28 | 19:24 | 50.013
2026-03-28 | 19:24 | 50.014
2026-03-28 | 19:24 | 50.015
2026-03-28 | 19:24 | 50.011
2026-03-28 | 19:24 | 50.011
2026-03-28 | 19:24 | 50.01
2026-03-28 | 19:24 | 50.007