## Data
Gate 2 Capacities by Technology, Phase and CP 2030 Target
| Built | Outcomes Phase 1 | Cumulative Target Phase 1 | Queue +Built vs Target Phase 1 | Outcomes Phase 2 | Cumulative Target Phase 2 | Queue +Built vs Target Phase 2
Technology
Battery | 5792.3042 | 34304.295 | 27100 | 148% | 48542.635 | 28700 | 308.8%
Interconnector | 10791 | 5350 | 14000 | 115.3% | 11459 | 24000 | 115%
LDES | 740 | 4603.5 | 6000 | 89.06% | 4495 | 10000 | 98.39%
Low Carbon Dispatchable Power | 3550.683 | 3303.51 | 7000 | 97.92% | 9684.9 | 25000 | 66.16%
Nuclear | 1230 | 3340 | 4000 | 114.2% | 3340 | 6000 | 131.8%
Offshore Wind | 17800.5 | 32972.55 | 50000 | 101.5% | 36919 | 89000 | 98.53%
Onshore Wind | 12668.8717 | 12704.51 | 29100 | 87.19% | 4814.46 | 37000 | 81.59%
Other | 3014.0276 | 786.86 |  |  | 8
Reactive Compensation | 0 | 0 |  |  | 0
Run-of-river Hydro | 679.4965 | 18.76 |  |  | 35
Solar | 9951.5947 | 29634.937 | 47000 | 84.23% | 30669.287 | 69400 | 101.2%
Tidal | 0 | 409.8 |  |  | 80
Unabated Gas | 36748.781 | 5405 | 35000 | 120.4% | 1778.3 | 35000 | 125.5%
Transmission Connected Demand | 1414.953 | 1006.5 |  |  | 81855.72

## Notes
Overview
This dataset provides a breakdown of capacity associated with the electricity connections queue following the Gate 2 to Whole Queue (G2TWQ) process. Capacity is presented in megawatts (MW) and is segmented by generation technology to support analysis of how different technologies contribute to the overall pipeline. The dataset distinguishes between capacity that is already built and operational, and capacity expected to connect in future, which is further split across Phase 1 and Phase 2 of the Connections Reform framework. Phase 1 represents projects aligned with delivery timelines up to 2030, while Phase 2 captures projects expected to contribute beyond this horizon. This structure reflects the outcome of the G2TWQ process, where projects are assessed against readiness and strategic alignment criteria and allocated to phases accordingly. In addition to build and expected capacity, the dataset also includes cumulative capacity aligned to the CP2030 targets. This is provided cumulatively for Phase 1 and Phase 2, allowing users to assess the contribution of the connections pipeline towards national capacity ambitions and track progress against the CP2030 pathway. The data is aggregated at the technology level and derived from queue item level information. As a result, a single project may contribute to multiple technology categories or phases depending on its configuration. The dataset represents a point-in-time snapshot following G2TWQ assessment and should be interpreted in the context of an actively managed queue, where positions and capacities may evolve over time.