## Readme
Context and purpose
The SSEP will spatially optimise a small volume of demand associated with flexible data centres to accrue system benefits of those data centres that are locationally flexible. This spreadsheet calculates the projected annual electricity demand associated with these data centres. Demand from data centres which are not considered to be locationally flexible is accounted for in the input demand projections supplied by DESNZ.
Conventions
Hard-pasted data/assumption

## Calculation
Average load factor | 0.84403
Hours/yr | 8760
Capacity of locationally flexible data centres (MW) |  | Annual demand of locationally flexible data centres
|  |  | MWh | TWh
2030 | 0 | 2030 | 0 | 0
2031 | 100 | 2031 | 739370.28 | 0.73937
2032 | 200 | 2032 | 1478740.56 | 1.4787
2033 | 300 | 2033 | 2218110.84 | 2.2181
2034 | 400 | 2034 | 2957481.12 | 2.9575
2035 | 500 | 2035 | 3696851.4 | 3.6969
2036 | 600 | 2036 | 4436221.68 | 4.4362
2037 | 700 | 2037 | 5175591.96 | 5.1756
2038 | 800 | 2038 | 5914962.24 | 5.915
2039 | 900 | 2039 | 6654332.52 | 6.6543
2040 | 1000 | 2040 | 7393702.8 | 7.3937
2041 | 1100 | 2041 | 8133073.08 | 8.1331
2042 | 1200 | 2042 | 8872443.36 | 8.8724
2043 | 1300 | 2043 | 9611813.64 | 9.6118
2044 | 1400 | 2044 | 10351183.92 | 10.3512
2045 | 1500 | 2045 | 11090554.2 | 11.0906
2046 | 1600 | 2046 | 11829924.48 | 11.8299
2047 | 1700 | 2047 | 12569294.76 | 12.5693
2048 | 1800 | 2048 | 13308665.04 | 13.3087
2049 | 1900 | 2049 | 14048035.32 | 14.048
2050 | 2000 | 2050 | 14787405.6 | 14.7874